## JobMapping
CP | FT
CP1 | QA_C
QA_S
CHAR_N25C
CHAR_N5C
CHAR_25C
CHAR_85C
CHAR_125C
TDB1
TBD2

## Bin_Number_Rule
Description | Block | Condition | SW BIN Range Start | SW BIN Range End | good or bad | Bin # | Hard Bin
Open | DC Conti | Open | 5 | 5 | O | 1 | 5
Short | DC Conti | Short | 6 | 6 | O | 1 | 5
OpenShort | DC Conti | OpenShort | 7 | 7 | O | 1 | 5
Power open | DC Conti | PowerOpen | 8 | 8 | O | 1 | 5
Power short | DC Conti | PowerShort | 8 | 8 | O | 1 | 5
system error | system error | system error | 99 | 99 | B | 1 | 6
HNLV Scan | SCAN | PMIC_SCAN_HNLV | 20 | 29 | B | 10 | 7
NLV Scan | SCAN | PMIC_SCAN_NLV | 30 | 39 | B | 10 | 7
HLV Scan | SCAN | PMIC_SCAN_HLV | 40 | 49 | B | 10 | 7
HNV Scan | SCAN | PMIC_SCAN_HNV | 50 | 59 | B | 10 | 7
LV Scan | SCAN | PMIC_SCAN_LV | 60 | 69 | B | 10 | 7
NV Scan | SCAN | PMIC_SCAN_NV | 70 | 79 | B | 10 | 7
HV Scan | SCAN | PMIC_SCAN_HV | 80 | 89 | B | 10 | 7
HNLV MBIST | MBIST | PMIC_MBIST_HNLV | 90 | 99 | B | 10 | 7
NLV MBIST | MBIST | PMIC_MBIST_NLV | 100 | 109 | B | 10 | 7
HLV MBIST | MBIST | PMIC_MBIST_HLV | 110 | 119 | B | 10 | 7
HNV MBIST | MBIST | PMIC_MBIST_HNV | 120 | 129 | B | 10 | 7
LV MBIST | MBIST | PMIC_MBIST_LV | 130 | 139 | B | 10 | 7
NV MBIST | MBIST | PMIC_MBIST_NV | 140 | 149 | B | 10 | 7
HV MBIST | MBIST | PMIC_MBIST_HV | 150 | 159 | B | 10 | 7
Default | Default | Default | 170 | 399 | B | 230 | 7
OTP Binning | PMIC | OTP | 90 | 99 | B | 10 | 9
ACORE | PMIC | ACORE_TEST | 251 | 299 | B | 49 | 8
ACORE | PMIC | ACORE_POST | 2200 | 2299 | B | 100 | 8
ACORE | PMIC | ACORE_POST_HV | 4200 | 4299 | B | 100 | 8
ACORE | PMIC | ACORE_POST_LV | 6200 | 6299 | B | 100 | 8
LDO | PMIC | LDO_TRIM | 201 | 250 | B | 50 | 5
LDO | PMIC | LDO_POSTBURN | 2011 | 2499 | B | 489 | 5
LDO | PMIC | LDO_POSTBURN_HV | 4300 | 4499 | B | 200 | 5
LDO | PMIC | LDO_POSTBURN_LV | 6300 | 6499 | B | 200 | 5
BUCK1P | PMIC | BUCK1P_TRIM | 500 | 699 | B | 200 | 10
BUCK1P | PMIC | BUCK1P_Postburn | 2500 | 2699 | B | 200 | 10
BUCK1P | PMIC | BUCK1P_Postburn_HV | 4500 | 4699 | B | 200 | 10
BUCK1P | PMIC | BUCK1P_Postburn_LV | 6500 | 6699 | B | 200 | 10
BUCK1ph | PMIC | BUCK1ph_TRIM | 700 | 899 | B | 200 | 11
BUCK1ph | PMIC | BUCK1ph_POSTBURN | 2700 | 2899 | B | 200 | 11
BUCK1ph | PMIC | BUCK1ph_POSTBURN_HV | 4700 | 4899 | B | 200 | 11
BUCK1ph | PMIC | BUCK1ph_POSTBURN_LV | 6700 | 6899 | B | 200 | 11
BUCK2p | PMIC | BUCK2p_TRIM | 900 | 1099 | B | 200 | 12
BUCK2p | PMIC | BUCK2p_POSTBURN | 2900 | 3099 | B | 200 | 12
BUCK2p | PMIC | BUCK2p_POSTBURN_HV | 4900 | 5099 | B | 200 | 12
BUCK2p | PMIC | BUCK2p_POSTBURN_LV | 6900 | 7099 | B | 200 | 12
BUCK3p5p | PMIC | BUCK3p5p_TRIM | 1100 | 1299 | B | 200 | 13
BUCK3p5p | PMIC | BUCK3p5p_POSTBURN | 3100 | 3299 | B | 200 | 13
BUCK3p5p | PMIC | BUCK3p5p_POSTBURN_HV | 5100 | 5299 | B | 200 | 13
BUCK3p5p | PMIC | BUCK3p5p_POSTBURN_LV | 7100 | 7299 | B | 200 | 13

## Block_TestNumber
|  | without the value, will set to (next_start-1) |  | Default =100
Sub Flow Name | Test number (start) | Test number (end) | Totoal number | Step Num
Flow_DC_Conti | 1 | 9999 | 9999 | 99
Flow_DC_leakage | 10000 | 19999 | 10000
Flow_DCTEST_FUNC | 20000 | 69999 | 50000
Flow_DCTEST_IDCODE | 70000 | 74999 | 5000
Flow_Mbist | 75000 | 79999 | 5000
Flow_LCKBit_CHECK | 80000 | 129999 | 50000
Flow_OTP_Init_Flows | 130000 | 179999 | 50000
Flow_OTP_LCKBit_CHECK | 180000 | 229999 | 50000
Flow_OTP_PostBurn | 230000 | 279999 | 50000
Flow_OTP_PrePostBurn | 280000 | 329999 | 50000
Flow_PMIC_IDS_NV | 330000 | 379999 | 50000
Flow_PMIC_IDS_HV | 380000 | 429999 | 50000
Flow_PMIC_IDS_LV | 430000 | 479999 | 50000
Flow_Scan | 480000 | 529999 | 50000
Flow_Main_CP1 | 530000 | 579999 | 50000
Flow_Init_EnableWd | 580000 | 609999 | 30000
Flow_Init_Flows | 610000 | 639999 | 30000
Flow_Table_Main_Init_EnableWd | 640000 | 669999 | 30000
Flow_Table_Main_Init_Flows | 670000 | 699999 | 30000

## TestInst_Common
DTTestInstancesSheet,version=2.4:platform=Jaguar:toprow=-1:leftcol=-1:rightcol=-1 | Test Instances
|  | Test Procedure |  |  | DC Specs |  | AC Specs |  | Sheet Parameters |  |  |  |  | Other Parameters
| Test Name | Type | Name | Called As | Category | Selector | Category | Selector | Time Sets | Edge Sets | Pin Levels | Mixed Signal Timing | Overlay | ArgList | PrintInfo | Arg2 | Arg3 | Arg4 | Arg5 | Arg6 | Arg7 | Arg8 | Arg9 | Arg10 | Arg11 | Arg12 | Arg13 | Arg14 | Arg15 | Arg16 | Arg17 | Arg18 | Arg19 | Arg20 | Arg21 | Arg22 | Arg23 | Arg24 | Arg25 | Arg26 | Arg27 | Arg28 | Arg29 | Arg30 | Arg31 | Arg32 | Arg33 | Arg34 | Arg35 | Arg36 | Arg37 | Arg38 | Arg39 | Arg40 | Arg41 | Arg42 | Arg43 | Arg44 | Arg45 | Arg46 | Arg47 | Arg48 | Arg49 | Arg50 | Arg51 | Arg52 | Arg53 | Arg54 | Arg55 | Arg56 | Arg57 | Arg58 | Arg59 | Arg60 | Arg61 | Arg62 | Arg63 | Arg64 | Arg65 | Arg66 | Arg67 | Arg68 | Arg69 | Arg70 | Arg71 | Arg72 | Arg73 | Arg74 | Arg75 | Arg76 | Arg77 | Arg78 | Arg79 | Arg80 | Arg81 | Arg82 | Arg83 | Arg84 | Arg85 | Arg86 | Arg87 | Arg88 | Arg89 | Arg90 | Arg91 | Arg92 | Arg93 | Arg94 | Arg95 | Arg96 | Arg97 | Arg98 | Arg99 | Arg100 | Arg101 | Arg102 | Arg103 | Arg104 | Arg105 | Arg106 | Arg107 | Arg108 | Arg109 | Arg110 | Arg111 | Arg112 | Arg113 | Arg114 | Arg115 | Arg116 | Arg117 | Arg118 | Arg119 | Arg120 | Arg121 | Arg122 | Arg123 | Arg124 | Arg125 | Arg126 | Arg127 | Arg128 | Arg129 | Comment
| Print_Pgm_Information | VBT | Print_PgmInfo | [10 empty] | separate
| Read_EEPROM_DIBID | VBT | Read_DIB_EEPROM
| Write_EEPROM_DIBID | VBT | Write_DIB_EEPROM | [10 empty] | DIB_SerialNumber
| ReadProberTemp_25C | VBT | ReadProberTemp | [10 empty] | Temp_Hilimit,Temp_Lolimit | 25 | Arg2: 23
| ReadProberTemp_85C | VBT | ReadProberTemp | [10 empty] | Temp_Hilimit,Temp_Lolimit | 88 | Arg2: 86
| SetPPMU_Clamp | VBT | Set_PPMU_Clamp | [10 empty] | Pin_GP1,Pin_GP1_Vch,Pin_GP2,Pin_GP2_Vch,Pin_GP3,Pin_GP3_Vch,Pin_GP4,Pin_GP4_Vch,Pin_GP5,Pin_GP5_Vch,Pin_GP6,Pin_GP6_Vch,Pin_GP7,Pin_GP7_Vch,Pin_GP8,Pin_GP8_Vch,Pin_GP9,Pin_GP9_Vcl,Pin_GP10,Pin_GP10_Vcl | Pins_0p6v | Arg2: 0.72; Arg17: Pins_1p8v,Pins_0p6v,Pins_1p0v,Pins_1p1v; Arg18: -0.6
| SetPower_Alarm | VBT | Set_Power_Alarm | [10 empty] | Pin_DCVS,AlarmTime_DCVS,Pin_DCVI,AlarmTime_DCVI,Pin_GP2,AlarmTime_GP2,b_AlarmForceBin | DCVS_Power | Arg2: 0.05; Arg3: DCVI_Power; Arg4: 0.2
| ReadWaferData | VBT | auto_ReadWaferData | [10 empty] | wfr_X_min,wfr_X_max,wfr_Y_min,wfr_Y_max | 0 | Arg2: 63; Arg3: 0; Arg4: 67
| Init_RSCR | VBT | Init_RSCR
| CleanRegData_Init | VBT | auto_CleanRegData_New
| Enable_HardIP_Datalog_Format | VBT | Enable_HIP_Datalog_Format
| Disable_HardIP_Datalog_Format | VBT | Disable_HIP_Datalog_Format

## Flow_Table_Main_Init_Flows
DTFlowtableSheet,version=2.3:platform=Jaguar:toprow=-1:leftcol=-1:rightcol=-1 | Flow Table
Flow Domain:
|  |  | Gate |  |  | Command |  |  |  | Limits |  | Datalog Display Results |  |  | Bin Number |  | Sort Number |  |  | Action |  |  | Group |  |  |  | Device |  |  | Debug |  | CT Profile Data
| Label | Enable | Job | Part | Env | Opcode | Parameter | TName | TNum | LoLim | HiLim | Scale | Units | Format | Pass | Fail | Pass | Fail | Result | Pass | Fail | State | Specifier | Sense | Condition | Name | Sense | Condition | Name | Assume | Sites | Elapsed Time (s) | Background Type | Serialize | Resource Lock | Flow Step Locked | Comment
|  | Write_EEPROM_DIBID |  |  |  | Test | Write_EEPROM_DIBID
|  | Read_EEPROM_DIBID |  |  |  | Test | Read_EEPROM_DIBID
|  | Temp_25C |  |  |  | Test | ReadProberTemp_25C
|  | Temp_85C |  |  |  | Test | ReadProberTemp_85C
[6 empty] | Test | Print_Pgm_Information
return

## Flow_Table_Main_Init_EnableWd
DTFlowtableSheet,version=2.3:platform=Jaguar:toprow=-1:leftcol=-1:rightcol=-1 | Flow Table
Flow Domain:
|  |  | Gate |  |  | Command |  |  |  | Limits |  | Datalog Display Results |  |  | Bin Number |  | Sort Number |  |  | Action |  |  | Group |  |  |  | Device |  |  | Debug |  | CT Profile Data
| Label | Enable | Job | Part | Env | Opcode | Parameter | TName | TNum | LoLim | HiLim | Scale | Units | Format | Pass | Fail | Pass | Fail | Result | Pass | Fail | State | Specifier | Sense | Condition | Name | Sense | Condition | Name | Assume | Sites | Elapsed Time (s) | Background Type | Serialize | Resource Lock | Flow Step Locked | Comment
[6 empty] | print | "Flow_Table_Main_Init_EnableWd Start"
|  | CP1 |  |  |  | nop | [30 empty] | create enable words
|  | CP |  |  |  | nop
|  | FT1 |  |  |  | nop
|  | FT |  |  |  | nop
|  | HardIP_HV |  |  |  | nop
|  | HardIP_LV |  |  |  | nop
|  | HardIP_NV |  |  |  | nop
|  | Scan_HV |  |  |  | nop
|  | Scan_LV |  |  |  | nop
|  | Scan_NV |  |  |  | nop
|  | DebugPrintFlag |  |  |  | nop
|  | BinTable |  |  |  | nop
|  | EVS |  |  |  | nop
|  | HardIP_Bin |  |  |  | nop
|  | HardIPBIn |  |  |  | nop
|  | CP1_Char |  |  |  | nop
|  | FT1_Char |  |  |  | nop
|  | Force_EVS_On |  |  |  | nop
|  | Force_EVS_Off |  |  |  | nop
[6 empty] | disable-flow-word | CP1 | [29 empty] | turn off
[6 empty] | disable-flow-word | CP
[6 empty] | disable-flow-word | FT1
[6 empty] | disable-flow-word | FT
[6 empty] | disable-flow-word | BinTable
[6 empty] | disable-flow-word | EVS
[6 empty] | disable-flow-word | CP1_Char
[6 empty] | disable-flow-word | FT1_Char
[6 empty] | flag-false | F_EVS_Enable
|  |  | CP1 |  |  | enable-flow-word | EVS
|  | EVS |  |  |  | flag-true | F_EVS_Enable
|  |  | CP1,CP1_Char |  |  | enable-flow-word | CP1 | [29 empty] | choose
|  |  | CP1,CP1_Char |  |  | enable-flow-word | CP
|  |  | FT1,FT1_Char |  |  | enable-flow-word | FT1
|  |  | FT1,FT1_Char |  |  | enable-flow-word | FT
|  |  | CP1_Char |  |  | enable-flow-word | CP1_Char
|  |  | FT1_Char |  |  | enable-flow-word | FT1_Char
[6 empty] | enable-flow-word | BinTable
[6 empty] | enable-flow-word | HardIP_LV
[6 empty] | enable-flow-word | HardIP_HV
[6 empty] | enable-flow-word | HardIP_NV
[6 empty] | enable-flow-word | Scan_HV
[6 empty] | enable-flow-word | Scan_LV
[6 empty] | enable-flow-word | Scan_NV
[6 empty] | enable-flow-word | HardIP_Bin
[6 empty] | enable-flow-word | HardIPBIn
[6 empty] | print | "Flow_Table_Main_Init_EnableWd Stop"
return

## PortMap
DTPortMapSheet,version=2.0:platform=Jaguar:toprow=-1:leftcol=-1:rightcol=-1:tabcolor=16777215 | Port Map
|  | Protocol | [12 empty] | Function
| Port Name | Family | Type | Settings | Setting0 | Setting1 | Setting2 | Setting3 | Setting4 | Setting5 | Setting6 | Setting7 | Setting8 | Setting9 | Name | Pin | Properties | Property0 | Property1 | Property2 | Property3 | Property4 | Property5 | Property6 | Property7 | Property8 | Property9 | Comment
| ADG1414_PINS | nWire | SPIPORT | Settings: MaxWaitUntilTimeout=0.100;; Setting0: 0.1 | SCLK | ADG1414_SCLK
| ADG1414_PINS | [13 empty] | SYNCN | ADG1414_SYNC
| ADG1414_PINS | [13 empty] | DIN | ADG1414_DIN
| ADG1414_PINS | [13 empty] | SDO | ADG1414_SDO
| ADG1414_PINS | [13 empty] | RESETN | ADG1414_RESET
| NWIRE_SPMI | nWire | SPMIPORT | Settings: MaxWaitUntilTimeout=0.100; | SPMI_SCLK | SPMI_SCLK
| NWIRE_SPMI | [13 empty] | SPMI_SDATA | SPMI_SDATA
| FRC_PINS | nWire | Clock | Settings: IgnoreContextChanges=True;; Setting0: TRUE | ClockOut | XOUT
| FRC_PINS | [13 empty] | RefClk | REFCLK_32KHZ
| NWIRE_JTAG | nWire | JTAGPORT | [11 empty] | TCK | DFT_CTRL1
| NWIRE_JTAG | [13 empty] | TMS | GPIO3
| NWIRE_JTAG | [13 empty] | TDI | GPIO2
| NWIRE_JTAG | [13 empty] | TDO | GPIO4
| NWIRE_JTAG | [13 empty] | TRST | DFT_CTRL0