## IO_PinMap
DTPinMap,version=2.1:platform=Jaguar:toprow=-1:leftcol=-1:rightcol=-1 | Pin Map
| Group Name | Pin Name | Type | Comment
|  | SWD_TMS | I/O
|  | ACTIVE_READY | I/O
|  | ADC_IN_UVI80 | Analog
|  | ADC_IN_UVI80_DM | Analog
|  | ADC_IN_UVI80_DT | Analog
|  | ADG1414_DIN | I/O
|  | ADG1414_RESET | I/O
|  | ADG1414_SCLK | I/O
|  | ADG1414_SDO | I/O
|  | ADG1414_SYNC | I/O
|  | AMUX_A_0 | I/O
|  | AMUX_A_1 | I/O
|  | AMUX_A_2 | I/O
|  | AMUX_A_3 | I/O
|  | AMUX_AY_DC30 | Analog
|  | AMUX_AY_DC30_DM | Analog
|  | AMUX_AY_DC30_DT | Analog
|  | AMUX_AY_UVI80 | Analog
|  | AMUX_AY_UVI80_DM | Analog
|  | AMUX_AY_UVI80_DT | Analog
|  | AMUX_B_0 | I/O
|  | AMUX_B_1 | I/O
|  | AMUX_B_2 | I/O
|  | AMUX_B_3 | I/O
|  | AMUX_BY_DC30 | Analog
|  | AMUX_BY_DC30_DM | Analog
|  | AMUX_BY_DC30_DT | Analog
|  | AMUX_BY_UVI80 | Analog
|  | AMUX_BY_UVI80_DM | Analog
|  | AMUX_BY_UVI80_DT | Analog
|  | ATB3_CAL_HI_UVI80 | Analog
|  | ATB3_CAL_HI_UVI80_DM | Analog
|  | ATB3_CAL_HI_UVI80_DT | Analog
|  | ATB3_CAL_LOW_UVI80 | Analog
|  | ATB3_CAL_LOW_UVI80_DM | Analog
|  | ATB3_CAL_LOW_UVI80_DT | Analog
|  | BRICK_ID1_UVI80 | Analog
|  | BRICK_ID1_UVI80_DM | Analog
|  | BRICK_ID1_UVI80_DT | Analog
|  | BRICK_ID2_UVI80 | Analog
|  | BRICK_ID2_UVI80_DM | Analog
|  | BRICK_ID2_UVI80_DT | Analog
|  | BSTLQ_LX_UVI80 | Analog
|  | BSTLQ_LX_UVI80_DM | Analog
|  | BSTLQ_LX_UVI80_DT | Analog
|  | BSTLQ_VOUT_UVI80 | Analog
|  | BSTLQ_VOUT_UVI80_DM | Analog
|  | BSTLQ_VOUT_UVI80_DT | Analog
|  | BUCK_SW1_UVI80 | Analog
|  | BUCK_SW1_UVI80_DM | Analog
|  | BUCK_SW1_UVI80_DT | Analog
|  | BUCK_SW2_UVI80 | Analog
|  | BUCK_SW2_UVI80_DM | Analog
|  | BUCK_SW2_UVI80_DT | Analog
|  | BUCK_SW3_UVI80 | Analog
|  | BUCK_SW3_UVI80_DM | Analog
|  | BUCK_SW3_UVI80_DT | Analog
|  | BUCK0_FB_UVI80 | Analog
|  | BUCK0_FB_UVI80_DM | Analog
|  | BUCK0_FB_UVI80_DT | Analog
|  | BUCK0_LX0 | I/O
|  | BUCK0_LX0_UVI80 | Analog
|  | BUCK0_LX0_UVI80_DM | Analog
|  | BUCK0_LX0_UVI80_DT | Analog
|  | BUCK0_LX1 | I/O
|  | BUCK0_LX1_UVI80 | Analog
|  | BUCK0_LX1_UVI80_DM | Analog
|  | BUCK0_LX1_UVI80_DT | Analog
|  | BUCK0_LX2 | I/O
|  | BUCK0_LX2_UVI80 | Analog
|  | BUCK0_LX2_UVI80_DM | Analog
|  | BUCK0_LX2_UVI80_DT | Analog
|  | BUCK0_LX3 | I/O
|  | BUCK0_LX3_UVI80 | Analog
|  | BUCK0_LX3_UVI80_DM | Analog
|  | BUCK0_LX3_UVI80_DT | Analog
|  | BUCK0_LX4 | I/O
|  | BUCK0_LX4_UVI80 | Analog
|  | BUCK0_LX4_UVI80_DM | Analog
|  | BUCK0_LX4_UVI80_DT | Analog
|  | BUCK1_FB_UVI80 | Analog
|  | BUCK1_FB_UVI80_DM | Analog
|  | BUCK1_FB_UVI80_DT | Analog
|  | BUCK1_LX0 | I/O
|  | BUCK1_LX0_UVI80 | Analog
|  | BUCK1_LX0_UVI80_DM | Analog
|  | BUCK1_LX0_UVI80_DT | Analog
|  | BUCK1_LX1 | I/O
|  | BUCK1_LX1_UVI80 | Analog
|  | BUCK1_LX1_UVI80_DM | Analog
|  | BUCK1_LX1_UVI80_DT | Analog
|  | BUCK1_LX2 | I/O
|  | BUCK1_LX2_UVI80 | Analog
|  | BUCK1_LX2_UVI80_DM | Analog
|  | BUCK1_LX2_UVI80_DT | Analog
|  | BUCK1_LX3 | I/O
|  | BUCK1_LX3_UVI80 | Analog
|  | BUCK1_LX3_UVI80_DM | Analog
|  | BUCK1_LX3_UVI80_DT | Analog
|  | BUCK1_LX4 | I/O
|  | BUCK1_LX4_UVI80 | Analog
|  | BUCK1_LX4_UVI80_DM | Analog
|  | BUCK1_LX4_UVI80_DT | Analog
|  | BUCK11_FB_UVI80 | Analog
|  | BUCK11_FB_UVI80_DM | Analog
|  | BUCK11_FB_UVI80_DT | Analog
|  | BUCK11_LX0 | I/O
|  | BUCK11_LX0_UVI80 | Analog
|  | BUCK11_LX0_UVI80_DM | Analog
|  | BUCK11_LX0_UVI80_DT | Analog
|  | BUCK11_LX1 | I/O
|  | BUCK11_LX1_UVI80 | Analog
|  | BUCK11_LX1_UVI80_DM | Analog
|  | BUCK11_LX1_UVI80_DT | Analog
|  | BUCK14_FB_UVI80 | Analog
|  | BUCK14_FB_UVI80_DM | Analog
|  | BUCK14_FB_UVI80_DT | Analog
|  | BUCK14_LX_UVI80 | Analog
|  | BUCK14_LX_UVI80_DM | Analog
|  | BUCK14_LX_UVI80_DT | Analog
|  | BUCK2_FB_UVI80 | Analog
|  | BUCK2_FB_UVI80_DM | Analog
|  | BUCK2_FB_UVI80_DT | Analog
|  | BUCK2_LX0 | I/O
|  | BUCK2_LX0_UVI80 | Analog
|  | BUCK2_LX0_UVI80_DM | Analog
|  | BUCK2_LX0_UVI80_DT | Analog
|  | BUCK2_LX1 | I/O
|  | BUCK2_LX1_UVI80 | Analog
|  | BUCK2_LX1_UVI80_DM | Analog
|  | BUCK2_LX1_UVI80_DT | Analog
|  | BUCK2_LX2 | I/O
|  | BUCK2_LX2_UVI80 | Analog
|  | BUCK2_LX2_UVI80_DM | Analog
|  | BUCK2_LX2_UVI80_DT | Analog
|  | BUCK3_FB_UVI80 | Analog
|  | BUCK3_FB_UVI80_DM | Analog
|  | BUCK3_FB_UVI80_DT | Analog
|  | BUCK3_LX_UVI80 | Analog
|  | BUCK3_LX_UVI80_DM | Analog
|  | BUCK3_LX_UVI80_DT | Analog
|  | BUCK7_FB_UVI80 | Analog
|  | BUCK7_FB_UVI80_DM | Analog
|  | BUCK7_FB_UVI80_DT | Analog
|  | BUCK7_LX0 | I/O
|  | BUCK7_LX0_UVI80 | Analog
|  | BUCK7_LX0_UVI80_DM | Analog
|  | BUCK7_LX0_UVI80_DT | Analog
|  | BUCK7_LX1 | I/O
|  | BUCK7_LX1_UVI80 | Analog
|  | BUCK7_LX1_UVI80_DM | Analog
|  | BUCK7_LX1_UVI80_DT | Analog
|  | BUCK8_FB_UVI80 | Analog
|  | BUCK8_FB_UVI80_DM | Analog
|  | BUCK8_FB_UVI80_DT | Analog
|  | BUCK8_LX0 | I/O
|  | BUCK8_LX0_UVI80 | Analog
|  | BUCK8_LX0_UVI80_DM | Analog
|  | BUCK8_LX0_UVI80_DT | Analog
|  | BUCK8_LX1 | I/O
|  | BUCK8_LX1_UVI80 | Analog
|  | BUCK8_LX1_UVI80_DM | Analog
|  | BUCK8_LX1_UVI80_DT | Analog
|  | BUCK9_FB_UVI80 | Analog
|  | BUCK9_FB_UVI80_DM | Analog
|  | BUCK9_FB_UVI80_DT | Analog
|  | BUCK9_LX_UVI80 | Analog
|  | BUCK9_LX_UVI80_DM | Analog
|  | BUCK9_LX_UVI80_DT | Analog
|  | BUTTON1 | I/O
|  | BUTTON2 | I/O
|  | BUTTON3 | I/O
|  | BUTTON4 | I/O
|  | BUTTONO1 | I/O
|  | BUTTONO2 | I/O
|  | BUTTONO3 | I/O
|  | CPU_TRIGGER0_L | I/O
|  | CPU_TRIGGER1_L | I/O
|  | CRASH_L | I/O
|  | DBLCLICK_DET | I/O
|  | DFT_CTRL0 | I/O
|  | DFT_CTRL1 | I/O
|  | FAULT_OUT_L | I/O
|  | FORCE_DFU | I/O
|  | GPIO1 | I/O
|  | GPIO10 | I/O
|  | GPIO11 | I/O
|  | GPIO12 | I/O
|  | GPIO13 | I/O
|  | GPIO14 | I/O
|  | GPIO15 | I/O
|  | GPIO16 | I/O
|  | GPIO17 | I/O
|  | GPIO18 | I/O
|  | GPIO19 | I/O
|  | GPIO2 | I/O
|  | GPIO20 | I/O
|  | GPIO21 | I/O
|  | GPIO22 | I/O
|  | GPIO23 | I/O
|  | GPIO24 | I/O
|  | GPIO25 | I/O
|  | GPIO26 | I/O
|  | GPIO27 | I/O
|  | GPIO3 | I/O
|  | GPIO4 | I/O
|  | GPIO5 | I/O
|  | GPIO6 | I/O
|  | GPIO7 | I/O
|  | GPIO8 | I/O
|  | GPIO9 | I/O
|  | GPU_TRIGGER0_L | I/O
|  | GPU_TRIGGER1_L | I/O
|  | IBAT_UVI80 | Analog
|  | IBAT_UVI80_DM | Analog
|  | IBAT_UVI80_DT | Analog
|  | IDAC_BUS_UVI80 | Analog
|  | IDAC_BUS_UVI80_DM | Analog
|  | IDAC_BUS_UVI80_DT | Analog
|  | IDAC_OUT_0_UVI80 | Analog
|  | IDAC_OUT_0_UVI80_DM | Analog
|  | IDAC_OUT_0_UVI80_DT | Analog
|  | IDAC_OUT_1_UVI80 | Analog
|  | IDAC_OUT_1_UVI80_DM | Analog
|  | IDAC_OUT_1_UVI80_DT | Analog
|  | IDAC_OUT_10_UVI80 | Analog
|  | IDAC_OUT_10_UVI80_DM | Analog
|  | IDAC_OUT_10_UVI80_DT | Analog
|  | IDAC_OUT_11_UVI80 | Analog
|  | IDAC_OUT_11_UVI80_DM | Analog
|  | IDAC_OUT_11_UVI80_DT | Analog
|  | IDAC_OUT_12_UVI80 | Analog
|  | IDAC_OUT_12_UVI80_DM | Analog
|  | IDAC_OUT_12_UVI80_DT | Analog
|  | IDAC_OUT_13_UVI80 | Analog
|  | IDAC_OUT_13_UVI80_DM | Analog
|  | IDAC_OUT_13_UVI80_DT | Analog
|  | IDAC_OUT_14_UVI80 | Analog
|  | IDAC_OUT_14_UVI80_DM | Analog
|  | IDAC_OUT_14_UVI80_DT | Analog
|  | IDAC_OUT_15_UVI80 | Analog
|  | IDAC_OUT_15_UVI80_DM | Analog
|  | IDAC_OUT_15_UVI80_DT | Analog
|  | IDAC_OUT_16_UVI80 | Analog
|  | IDAC_OUT_16_UVI80_DM | Analog
|  | IDAC_OUT_16_UVI80_DT | Analog
|  | IDAC_OUT_17_UVI80 | Analog
|  | IDAC_OUT_17_UVI80_DM | Analog
|  | IDAC_OUT_17_UVI80_DT | Analog
|  | IDAC_OUT_2_UVI80 | Analog
|  | IDAC_OUT_2_UVI80_DM | Analog
|  | IDAC_OUT_2_UVI80_DT | Analog
|  | IDAC_OUT_3_UVI80 | Analog
|  | IDAC_OUT_3_UVI80_DM | Analog
|  | IDAC_OUT_3_UVI80_DT | Analog
|  | IDAC_OUT_4_UVI80 | Analog
|  | IDAC_OUT_4_UVI80_DM | Analog
|  | IDAC_OUT_4_UVI80_DT | Analog
|  | IDAC_OUT_5_UVI80 | Analog
|  | IDAC_OUT_5_UVI80_DM | Analog
|  | IDAC_OUT_5_UVI80_DT | Analog
|  | IDAC_OUT_6_UVI80 | Analog
|  | IDAC_OUT_6_UVI80_DM | Analog
|  | IDAC_OUT_6_UVI80_DT | Analog
|  | IDAC_OUT_7_UVI80 | Analog
|  | IDAC_OUT_7_UVI80_DM | Analog
|  | IDAC_OUT_7_UVI80_DT | Analog
|  | IDAC_OUT_8_UVI80 | Analog
|  | IDAC_OUT_8_UVI80_DM | Analog
|  | IDAC_OUT_8_UVI80_DT | Analog
|  | IDAC_OUT_9_UVI80 | Analog
|  | IDAC_OUT_9_UVI80_DM | Analog
|  | IDAC_OUT_9_UVI80_DT | Analog
|  | IREF_UVI80 | Analog
|  | IREF_UVI80_DM | Analog
|  | IREF_UVI80_DT | Analog
|  | K1007 | Utility
|  | K1009 | I/O
|  | K1010 | I/O
|  | K1011 | I/O
|  | K1012 | I/O
|  | K1013 | I/O
|  | K1014 | I/O
|  | K1015 | I/O
|  | K1016 | I/O
|  | K1017 | I/O
|  | K1018 | I/O
|  | K1019 | I/O
|  | K1020 | I/O
|  | K1021 | Utility
|  | K1022 | Utility
|  | K1023 | Utility
|  | K1024 | Utility
|  | K1025 | Utility
|  | K1028 | Utility
|  | K1029 | Utility
|  | K1030 | Utility
|  | K1034 | Utility
|  | K1035 | Utility
|  | K1036 | Utility
|  | K1037 | Utility
|  | K1041 | I/O
|  | K1043 | I/O
|  | K1044 | I/O
|  | K1045 | I/O
|  | K1046 | I/O
|  | K1047 | I/O
|  | K1048 | I/O
|  | K1049 | I/O
|  | K1050 | I/O
|  | K1051 | I/O
|  | K1052 | I/O
|  | K1053 | I/O
|  | K1054 | I/O
|  | K1055 | I/O
|  | K1056 | I/O
|  | K1057 | I/O
|  | K1058 | I/O
|  | K1059 | I/O
|  | K1060 | I/O
|  | K1061 | I/O
|  | K1063 | I/O
|  | K1065 | I/O
|  | K1067 | I/O
|  | K1069 | I/O
|  | K1071 | I/O
|  | K1073 | I/O
|  | K1075 | I/O
|  | K1077 | I/O
|  | K1079 | I/O
|  | K1081 | I/O
|  | K1083 | I/O
|  | K1085 | I/O
|  | K1087 | I/O
|  | K1089 | I/O
|  | K1091 | I/O
|  | K1093 | I/O
|  | K1095 | I/O
|  | K1097 | I/O
|  | K1321 | Utility
|  | K1323 | Utility
|  | K1325 | Utility
|  | K1327 | Utility
|  | K1329 | Utility
|  | K1331 | Utility
|  | K1460 | Utility
|  | K1560 | Utility
|  | K1660 | Utility
|  | K1771 | Utility
|  | K1772 | Utility
|  | K1774 | Utility
|  | K1871 | Utility
|  | K1872 | Utility
|  | K1874 | Utility
|  | K1971 | Utility
|  | K1972 | Utility
|  | K1974 | Utility
|  | K2001 | Utility
|  | K2003 | Utility
|  | K2005 | Utility
|  | K2015 | Utility
|  | K2016 | Utility
|  | K2018 | Utility
|  | K2020 | Utility
|  | K2321 | Utility
|  | K2323 | Utility
|  | K2325 | Utility
|  | K2327 | Utility
|  | K2329 | Utility
|  | K2331 | Utility
|  | K2441 | Utility
|  | K2443 | Utility
|  | K2445 | Utility
|  | K2447 | Utility
|  | K4001 | Utility
|  | K4101 | Utility
|  | K4501 | Utility
|  | K4701 | Utility
|  | K4702 | Utility
|  | K4801 | Utility
|  | K4901 | Utility
|  | K5001 | Utility
|  | K5002 | Utility
|  | K5101 | Utility
|  | K5201 | Utility
|  | K5202 | Utility
|  | K5301 | Utility
|  | K5302 | Utility
|  | K5303 | Utility
|  | K5304 | Utility
|  | K5305 | Utility
|  | K5306 | Utility
|  | K5307 | Utility
|  | K5308 | Utility
|  | K5515 | Utility
|  | K5516 | Utility
|  | K5517 | Utility
|  | K5701 | Utility
|  | K5703 | Utility
|  | K5705 | Utility
|  | K5707 | Utility
|  | K5709 | Utility
|  | K5711 | Utility
|  | K5713 | Utility
|  | K5715 | Utility
|  | K5717 | Utility
|  | K5719 | Utility
|  | K5721 | Utility
|  | K5723 | Utility
|  | K5901 | Utility
|  | K5902 | Utility
|  | K5903 | Utility
|  | K5904 | Utility
|  | K5905 | Utility
|  | K6301 | Utility
|  | K6302 | Utility
|  | K6303 | Utility
|  | K6304 | Utility
|  | K6305 | Utility
|  | K6306 | Utility
|  | K6307 | Utility
|  | K6308 | Utility
|  | K6309 | Utility
|  | K6310 | Utility
|  | K6311 | Utility
|  | K6312 | Utility
|  | K6313 | Utility
|  | K6314 | Utility
|  | K6315 | Utility
|  | K6316 | Utility
|  | K6801 | Utility
|  | K6802 | Utility
|  | K6803 | Utility
|  | K6901 | Utility
|  | K6902 | Utility
|  | K6903 | Utility
|  | K6904 | Utility
|  | K7002 | Utility
|  | K7011 | Utility
|  | K8003 | Utility
|  | K8004 | Utility
|  | K8005 | Utility
|  | K8006 | Utility
|  | K8007 | Utility
|  | K8008 | Utility
|  | K8101 | Utility
|  | K8103 | Utility
|  | K8104 | Utility
|  | K8105 | Utility
|  | K8106 | Utility
|  | LDO1_EN | I/O
|  | MONITOR_CHANNEL | I/O
|  | NXTAL_MEMS | I/O
|  | OUT_32K | I/O
|  | REFCLK_32KHZ | I/O
|  | REQUEST_DFU | I/O
|  | RESET_IN1 | I/O
|  | RESET_IN2 | I/O
|  | RESET_IN3 | I/O
|  | RESET_L | I/O
|  | SCRASH_L | I/O
|  | SGPIO_READY_REQ | I/O
|  | SGPIO_SCLK | I/O
|  | SGPIO_SDATA | I/O
|  | SHDN | I/O
|  | SLEEP_32K | I/O
|  | SPMI_SCLK | I/O
|  | SPMI_SDATA | I/O
|  | SYS_ALIVE | I/O
|  | TCAL_DC30 | Analog
|  | TCAL_DC30_DM | Analog
|  | TCAL_DC30_DT | Analog
|  | TCAL_UVI80 | Analog
|  | TCAL_UVI80_DM | Analog
|  | TCAL_UVI80_DT | Analog
|  | TDEV1_DC30 | Analog
|  | TDEV1_DC30_DM | Analog
|  | TDEV1_DC30_DT | Analog
|  | TDEV1_UVI80 | Analog
|  | TDEV1_UVI80_DM | Analog
|  | TDEV1_UVI80_DT | Analog
|  | TDEV2_DC30 | Analog
|  | TDEV2_DC30_DM | Analog
|  | TDEV2_DC30_DT | Analog
|  | TDEV2_UVI80 | Analog
|  | TDEV2_UVI80_DM | Analog
|  | TDEV2_UVI80_DT | Analog
|  | TDEV3_DC30 | Analog
|  | TDEV3_DC30_DM | Analog
|  | TDEV3_DC30_DT | Analog
|  | TDEV3_UVI80 | Analog
|  | TDEV3_UVI80_DM | Analog
|  | TDEV3_UVI80_DT | Analog
|  | TDEV4_DC30 | Analog
|  | TDEV4_DC30_DM | Analog
|  | TDEV4_DC30_DT | Analog
|  | TDEV4_UVI80 | Analog
|  | TDEV4_UVI80_DM | Analog
|  | TDEV4_UVI80_DT | Analog
|  | TDEV5_DC30 | Analog
|  | TDEV5_DC30_DM | Analog
|  | TDEV5_DC30_DT | Analog
|  | TDEV5_UVI80 | Analog
|  | TDEV5_UVI80_DM | Analog
|  | TDEV5_UVI80_DT | Analog
|  | TDEV6 | I/O
|  | TDEV7 | I/O
|  | TDEV8 | I/O
|  | UVWARN_L | I/O
|  | VBAT_UVI80 | Analog
|  | VBAT_UVI80_DM | Analog
|  | VBAT_UVI80_DT | Analog
|  | VBUS_DET | I/O
|  | VCP_OUT_SPARE | I/O
|  | VCP_OUT_SPARE_UVI80 | Analog
|  | VCP_OUT_SPARE_UVI80_DM | Analog
|  | VCP_OUT_SPARE_UVI80_DT | Analog
|  | VDD_ANA_S_UVI80 | power
|  | VDD_ANA_S_UVI80_DM | Analog
|  | VDD_ANA_S_UVI80_DT | Analog
|  | VDD_ANA_UVI80 | power
|  | VDD_ANA_UVI80_DM | Analog
|  | VDD_ANA_UVI80_DT | Analog
|  | VDD_BOOST_LDO_UVI80 | power
|  | VDD_BOOST_LDO_UVI80_DM | Analog
|  | VDD_BOOST_LDO_UVI80_DT | Analog
|  | VDD_BOOST_SNS_UVI80 | power
|  | VDD_BOOST_SNS_UVI80_DM | Analog
|  | VDD_BOOST_SNS_UVI80_DT | Analog
|  | VDD_BOOST_UVI80 | power
|  | VDD_BOOST_UVI80_DM | Analog
|  | VDD_BOOST_UVI80_DT | Analog
|  | VDD_BOOST_UVLO_L | I/O
|  | VDD_BUCK0_2_7_11_UVI80 | power
|  | VDD_BUCK0_2_7_11_UVI80_DM | Analog
|  | VDD_BUCK0_2_7_11_UVI80_DT | Analog
|  | VDD_BUCK1_8_9_UVI80 | power
|  | VDD_BUCK1_8_9_UVI80_DM | Analog
|  | VDD_BUCK1_8_9_UVI80_DT | Analog
|  | VDD_BUCK3_14_UVI80 | power
|  | VDD_BUCK3_14_UVI80_DM | Analog
|  | VDD_BUCK3_14_UVI80_DT | Analog
|  | VDD_DIG_S_UVI80 | power
|  | VDD_DIG_S_UVI80_DM | Analog
|  | VDD_DIG_S_UVI80_DT | Analog
|  | VDD_DIG_UVI80 | power
|  | VDD_DIG_UVI80_DM | Analog
|  | VDD_DIG_UVI80_DT | Analog
|  | VDD_HI_INT1_UVI80 | power
|  | VDD_HI_INT1_UVI80_DM | Analog
|  | VDD_HI_INT1_UVI80_DT | Analog
|  | VDD_HI_INT2_UVI80 | power
|  | VDD_HI_INT2_UVI80_DM | Analog
|  | VDD_HI_INT2_UVI80_DT | Analog
|  | VDD_HI_INT3_UVI80 | power
|  | VDD_HI_INT3_UVI80_DM | Analog
|  | VDD_HI_INT3_UVI80_DT | Analog
|  | VDD_HI_INT4_UVI80 | power
|  | VDD_HI_INT4_UVI80_DM | Analog
|  | VDD_HI_INT4_UVI80_DT | Analog
|  | VDD_HI_INT5_UVI80 | power
|  | VDD_HI_INT5_UVI80_DM | Analog
|  | VDD_HI_INT5_UVI80_DT | Analog
|  | VDD_HI_INT6_UVI80 | power
|  | VDD_HI_INT6_UVI80_DM | Analog
|  | VDD_HI_INT6_UVI80_DT | Analog
|  | VDD_LDO19_UVI80 | power
|  | VDD_LDO19_UVI80_DM | Analog
|  | VDD_LDO19_UVI80_DT | Analog
|  | VDD_LDO2_UVI80 | power
|  | VDD_LDO2_UVI80_DM | Analog
|  | VDD_LDO2_UVI80_DT | Analog
|  | VDD_LDO3_14_UVI80 | power
|  | VDD_LDO3_14_UVI80_DM | Analog
|  | VDD_LDO3_14_UVI80_DT | Analog
|  | VDD_LDO5_UVI80 | power
|  | VDD_LDO5_UVI80_DM | Analog
|  | VDD_LDO5_UVI80_DT | Analog
|  | VDD_MAIN_DRV_UVI80 | power
|  | VDD_MAIN_DRV_UVI80_DM | Analog
|  | VDD_MAIN_DRV_UVI80_DT | Analog
|  | VDD_MAIN_LDO_UVI80 | power
|  | VDD_MAIN_LDO_UVI80_DM | Analog
|  | VDD_MAIN_LDO_UVI80_DT | Analog
|  | VDD_MAIN_SNS_UVI80 | power
|  | VDD_MAIN_SNS_UVI80_DM | Analog
|  | VDD_MAIN_SNS_UVI80_DT | Analog
|  | VDD_MAIN_SNS_WLED_UVI80 | power
|  | VDD_MAIN_SNS_WLED_UVI80_DM | Analog
|  | VDD_MAIN_SNS_WLED_UVI80_DT | Analog
|  | VDD_MAIN_UVI80 | power
|  | VDD_MAIN_UVI80_DM | Analog
|  | VDD_MAIN_UVI80_DT | Analog
|  | VDD_MAIN_WBOOST_UVI80 | power
|  | VDD_MAIN_WBOOST_UVI80_DM | Analog
|  | VDD_MAIN_WBOOST_UVI80_DT | Analog
|  | VDD_MAIN_WIDAC_UVI80 | power
|  | VDD_MAIN_WIDAC_UVI80_DM | Analog
|  | VDD_MAIN_WIDAC_UVI80_DT | Analog
|  | VDD_MAIN1_UVI80 | power
|  | VDD_MAIN1_UVI80_DM | Analog
|  | VDD_MAIN1_UVI80_DT | Analog
|  | VDD_RTC_ALT_UVI80 | power
|  | VDD_RTC_ALT_UVI80_DM | Analog
|  | VDD_RTC_ALT_UVI80_DT | Analog
|  | VDD_SNS_SPARE | I/O
|  | VDD_SNS_SPARE_UVI80 | Analog
|  | VDD_SNS_SPARE_UVI80_DM | Analog
|  | VDD_SNS_SPARE_UVI80_DT | Analog
|  | VDD_SW1_UVI80 | Analog
|  | VDD_SW1_UVI80_DM | Analog
|  | VDD_SW1_UVI80_DT | Analog
|  | VDD_SW2_UVI80 | Analog
|  | VDD_SW2_UVI80_DM | Analog
|  | VDD_SW2_UVI80_DT | Analog
|  | VDD_SW3_UVI80 | Analog
|  | VDD_SW3_UVI80_DM | Analog
|  | VDD_SW3_UVI80_DT | Analog
|  | VDDIO_1V2_UVI80 | power
|  | VDDIO_1V2_UVI80_DM | Analog
|  | VDDIO_1V2_UVI80_DT | Analog
|  | VDDIO_BUCK3_UVI80 | power
|  | VDDIO_BUCK3_UVI80_DM | Analog
|  | VDDIO_BUCK3_UVI80_DT | Analog
|  | VLDO1_UVI80 | Analog
|  | VLDO1_UVI80_DM | Analog
|  | VLDO1_UVI80_DT | Analog
|  | VLDO10_UVI80 | Analog
|  | VLDO10_UVI80_DM | Analog
|  | VLDO10_UVI80_DT | Analog
|  | VLDO13_UVI80 | Analog
|  | VLDO13_UVI80_DM | Analog
|  | VLDO13_UVI80_DT | Analog
|  | VLDO14_UVI80 | Analog
|  | VLDO14_UVI80_DM | Analog
|  | VLDO14_UVI80_DT | Analog
|  | VLDO16_UVI80 | Analog
|  | VLDO16_UVI80_DM | Analog
|  | VLDO16_UVI80_DT | Analog
|  | VLDO19_UVI80 | Analog
|  | VLDO19_UVI80_DM | Analog
|  | VLDO19_UVI80_DT | Analog
|  | VLDO2_UVI80 | Analog
|  | VLDO2_UVI80_DM | Analog
|  | VLDO2_UVI80_DT | Analog
|  | VLDO3_UVI80 | Analog
|  | VLDO3_UVI80_DM | Analog
|  | VLDO3_UVI80_DT | Analog
|  | VLDO5_UVI80 | Analog
|  | VLDO5_UVI80_DM | Analog
|  | VLDO5_UVI80_DT | Analog
|  | VLDO7_UVI80 | Analog
|  | VLDO7_UVI80_DM | Analog
|  | VLDO7_UVI80_DT | Analog
|  | VLDO9_UVI80 | Analog
|  | VLDO9_UVI80_DM | Analog
|  | VLDO9_UVI80_DT | Analog
|  | VLDOINT_UVI80 | Analog
|  | VLDOINT_UVI80_DM | Analog
|  | VLDOINT_UVI80_DT | Analog
|  | VLDORTC_UVI80 | Analog
|  | VLDORTC_UVI80_DM | Analog
|  | VLDORTC_UVI80_DT | Analog
|  | VMBX_SPARE | I/O
|  | VMBX_SPARE_UVI80 | Analog
|  | VMBX_SPARE_UVI80_DM | Analog
|  | VMBX_SPARE_UVI80_DT | Analog
|  | VPP | I/O
|  | VPP_DC30 | Analog
|  | VPP_DC30_DM | Analog
|  | VPP_DC30_DT | Analog
|  | VREF_ADC_UVI80 | Analog
|  | VREF_ADC_UVI80_DM | Analog
|  | VREF_ADC_UVI80_DT | Analog
|  | VREF_UVI80 | Analog
|  | VREF_UVI80_DM | Analog
|  | VREF_UVI80_DT | Analog
|  | VSS_DFT_2 | I/O
|  | VSS_REF | I/O
|  | WLED_HP1_LX_DC30 | Analog
|  | WLED_HP1_LX_DC30_DM | Analog
|  | WLED_HP1_LX_DC30_DT | Analog
|  | WLED_HP1_LX_UVI80 | Analog
|  | WLED_HP1_LX_UVI80_DM | Analog
|  | WLED_HP1_LX_UVI80_DT | Analog
|  | WLED_HP2_LX_DC30 | Analog
|  | WLED_HP2_LX_DC30_DM | Analog
|  | WLED_HP2_LX_DC30_DT | Analog
|  | WLED_HP2_LX_UVI80 | Analog
|  | WLED_HP2_LX_UVI80_DM | Analog
|  | WLED_HP2_LX_UVI80_DT | Analog
|  | WLED_LP_LX_DC30 | Analog
|  | WLED_LP_LX_DC30_DM | Analog
|  | WLED_LP_LX_DC30_DT | Analog
|  | WLED_LP_LX_UVI80 | Analog
|  | WLED_LP_LX_UVI80_DM | Analog
|  | WLED_LP_LX_UVI80_DT | Analog
|  | WLED_VOUT_FB_DC30 | Analog
|  | WLED_VOUT_FB_DC30_DM | Analog
|  | WLED_VOUT_FB_DC30_DT | Analog
|  | WLED_VOUT_FB_UVI80 | Analog
|  | WLED_VOUT_FB_UVI80_DM | Analog
|  | WLED_VOUT_FB_UVI80_DT | Analog
|  | XIN | I/O
|  | XOUT | I/O
|  | VDD_MAIN_SNS_UVI80 | Power
|  | VDD_MAIN_UVI80 | Power
|  | VDD_MAIN1_UVI80 | Power
|  | VDD_BUCK11_7_0_UVI80 | Power
|  | VDD_BUCK9_3_UVI80 | Power
|  | VDD_BUCK13_10_4_UVI80 | Power
|  | VDD_BUCK5_UVI80 | Power
|  | VDD_BUCK8_2_1_UVI80 | Power
|  | VDD_BUCK12_6_UVI80 | Power
|  | VDD_MAIN_LDO_UVI80 | Power
|  | VDD_HI_INT_UVI80 | Power
|  | VDD_HI_INT5_4_UVI80 | Power
|  | VDD_HI_INT13_9_UVI80 | Power
|  | VDD_HI_INT3_UVI80 | Power
|  | VDD_HI_INT12_8_UVI80 | Power
|  | VDD_HI_INT7_UVI80 | Power
|  | VDD_HI_INT_SW_UVI80 | Power
|  | VDD_ANA_UVI80 | Power
|  | VDD_DIG_UVI80 | Power
|  | VDD_BOOST_UVI80 | Power
|  | VDD_BOOST_LDO_UVI80 | Power
|  | VDD_LDO2_UVI80 | Power
|  | VDD_LDO3_UVI80 | Power
|  | VDD_LDO4_UVI80 | Power
|  | VDD_LDO6_UVI80 | Power
|  | VDD_LDO8_UVI80 | Power
|  | VDD_LDO11_UVI80 | Power
|  | VDD_LDO12_UVI80 | Power
|  | VDD_LDO14_UVI80 | Power
|  | VDD_LDO15_UVI80 | Power
|  | VDDIO1V2_UVI80 | Power
| All_IO | ACTIVE_READY | I/O
| All_IO | ADG1414_DIN | I/O
| All_IO | ADG1414_RESET | I/O
| All_IO | ADG1414_SCLK | I/O
| All_IO | ADG1414_SDO | I/O
| All_IO | ADG1414_SYNC | I/O
| All_IO | AMUX_A_0 | I/O
| All_IO | AMUX_A_1 | I/O
| All_IO | AMUX_A_2 | I/O
| All_IO | AMUX_A_3 | I/O
| All_IO | AMUX_B_0 | I/O
| All_IO | AMUX_B_1 | I/O
| All_IO | AMUX_B_2 | I/O
| All_IO | AMUX_B_3 | I/O
| All_IO | BUCK0_LX0 | I/O
| All_IO | BUCK0_LX1 | I/O
| All_IO | BUCK0_LX2 | I/O
| All_IO | BUCK0_LX3 | I/O
| All_IO | BUCK0_LX4 | I/O
| All_IO | BUCK1_LX0 | I/O
| All_IO | BUCK1_LX1 | I/O
| All_IO | BUCK1_LX2 | I/O
| All_IO | BUCK1_LX3 | I/O
| All_IO | BUCK1_LX4 | I/O
| All_IO | BUCK11_LX0 | I/O
| All_IO | BUCK11_LX1 | I/O
| All_IO | BUCK2_LX0 | I/O
| All_IO | BUCK2_LX1 | I/O
| All_IO | BUCK2_LX2 | I/O
| All_IO | BUCK7_LX0 | I/O
| All_IO | BUCK7_LX1 | I/O
| All_IO | BUCK8_LX0 | I/O
| All_IO | BUCK8_LX1 | I/O
| All_IO | BUTTON1 | I/O
| All_IO | BUTTON2 | I/O
| All_IO | BUTTON3 | I/O
| All_IO | BUTTON4 | I/O
| All_IO | BUTTONO1 | I/O
| All_IO | BUTTONO2 | I/O
| All_IO | BUTTONO3 | I/O
| All_IO | CPU_TRIGGER0_L | I/O
| All_IO | CPU_TRIGGER1_L | I/O
| All_IO | CRASH_L | I/O
| All_IO | DBLCLICK_DET | I/O
| All_IO | DFT_CTRL0 | I/O
| All_IO | DFT_CTRL1 | I/O
| All_IO | FAULT_OUT_L | I/O
| All_IO | FORCE_DFU | I/O
| All_IO | GPIO1 | I/O
| All_IO | GPIO2 | I/O
| All_IO | GPIO3 | I/O
| All_IO | GPIO4 | I/O
| All_IO | GPIO5 | I/O
| All_IO | GPIO6 | I/O
| All_IO | GPIO7 | I/O
| All_IO | GPIO8 | I/O
| All_IO | GPIO9 | I/O
| All_IO | GPIO10 | I/O
| All_IO | GPIO11 | I/O
| All_IO | GPIO12 | I/O
| All_IO | GPIO13 | I/O
| All_IO | GPIO14 | I/O
| All_IO | GPIO15 | I/O
| All_IO | GPIO16 | I/O
| All_IO | GPIO17 | I/O
| All_IO | GPIO18 | I/O
| All_IO | GPIO19 | I/O
| All_IO | GPIO20 | I/O
| All_IO | GPIO21 | I/O
| All_IO | GPIO22 | I/O
| All_IO | GPIO23 | I/O
| All_IO | GPIO24 | I/O
| All_IO | GPIO25 | I/O
| All_IO | GPIO26 | I/O
| All_IO | GPIO27 | I/O
| All_IO | GPU_TRIGGER0_L | I/O
| All_IO | GPU_TRIGGER1_L | I/O
| All_IO | K1009 | I/O
| All_IO | K1010 | I/O
| All_IO | K1011 | I/O
| All_IO | K1012 | I/O
| All_IO | K1013 | I/O
| All_IO | K1014 | I/O
| All_IO | K1015 | I/O
| All_IO | K1016 | I/O
| All_IO | K1017 | I/O
| All_IO | K1018 | I/O
| All_IO | K1019 | I/O
| All_IO | K1020 | I/O
| All_IO | K1041 | I/O
| All_IO | K1043 | I/O
| All_IO | K1044 | I/O
| All_IO | K1045 | I/O
| All_IO | K1046 | I/O
| All_IO | K1047 | I/O
| All_IO | K1048 | I/O
| All_IO | K1049 | I/O
| All_IO | K1050 | I/O
| All_IO | K1051 | I/O
| All_IO | K1052 | I/O
| All_IO | K1053 | I/O
| All_IO | K1054 | I/O
| All_IO | K1055 | I/O
| All_IO | K1056 | I/O
| All_IO | K1057 | I/O
| All_IO | K1058 | I/O
| All_IO | K1059 | I/O
| All_IO | K1060 | I/O
| All_IO | K1061 | I/O
| All_IO | K1063 | I/O
| All_IO | K1065 | I/O
| All_IO | K1067 | I/O
| All_IO | K1069 | I/O
| All_IO | K1071 | I/O
| All_IO | K1073 | I/O
| All_IO | K1075 | I/O
| All_IO | K1077 | I/O
| All_IO | K1079 | I/O
| All_IO | K1081 | I/O
| All_IO | K1083 | I/O
| All_IO | K1085 | I/O
| All_IO | K1087 | I/O
| All_IO | K1089 | I/O
| All_IO | K1091 | I/O
| All_IO | K1093 | I/O
| All_IO | K1095 | I/O
| All_IO | K1097 | I/O
| All_IO | LDO1_EN | I/O
| All_IO | MONITOR_CHANNEL | I/O
| All_IO | NXTAL_MEMS | I/O
| All_IO | OUT_32K | I/O
| All_IO | REFCLK_32KHZ | I/O
| All_IO | REQUEST_DFU | I/O
| All_IO | RESET_IN1 | I/O
| All_IO | RESET_IN2 | I/O
| All_IO | RESET_IN3 | I/O
| All_IO | RESET_L | I/O
| All_IO | SCRASH_L | I/O
| All_IO | SGPIO_READY_REQ | I/O
| All_IO | SGPIO_SCLK | I/O
| All_IO | SGPIO_SDATA | I/O
| All_IO | SHDN | I/O
| All_IO | SLEEP_32K | I/O
| All_IO | SPMI_SCLK | I/O
| All_IO | SPMI_SDATA | I/O
| All_IO | SYS_ALIVE | I/O
| All_IO | TDEV6 | I/O
| All_IO | TDEV7 | I/O
| All_IO | TDEV8 | I/O
| All_IO | UVWARN_L | I/O
| All_IO | VBUS_DET | I/O
| All_IO | VCP_OUT_SPARE | I/O
| All_IO | VDD_BOOST_UVLO_L | I/O
| All_IO | VDD_SNS_SPARE | I/O
| All_IO | VMBX_SPARE | I/O
| All_IO | VPP | I/O
| All_IO | VSS_DFT_2 | I/O
| All_IO | VSS_REF | I/O
| All_IO | XIN | I/O
| All_IO | XOUT | I/O
| All_UVI80_Analog | ADC_IN_UVI80 | Analog
| All_UVI80_Analog | AMUX_AY_UVI80 | Analog
| All_UVI80_Analog | AMUX_BY_UVI80 | Analog
| All_UVI80_Analog | ATB3_CAL_HI_UVI80 | Analog
| All_UVI80_Analog | ATB3_CAL_LOW_UVI80 | Analog
| All_UVI80_Analog | BRICK_ID1_UVI80 | Analog
| All_UVI80_Analog | BRICK_ID2_UVI80 | Analog
| All_UVI80_Analog | BSTLQ_LX_UVI80 | Analog
| All_UVI80_Analog | BSTLQ_VOUT_UVI80 | Analog
| All_UVI80_Analog | BUCK_SW1_UVI80 | Analog
| All_UVI80_Analog | BUCK_SW2_UVI80 | Analog
| All_UVI80_Analog | BUCK_SW3_UVI80 | Analog
| All_UVI80_Analog | BUCK0_FB_UVI80 | Analog
| All_UVI80_Analog | BUCK0_LX0_UVI80 | Analog
| All_UVI80_Analog | BUCK0_LX1_UVI80 | Analog
| All_UVI80_Analog | BUCK0_LX2_UVI80 | Analog
| All_UVI80_Analog | BUCK0_LX3_UVI80 | Analog
| All_UVI80_Analog | BUCK0_LX4_UVI80 | Analog
| All_UVI80_Analog | BUCK1_FB_UVI80 | Analog
| All_UVI80_Analog | BUCK1_LX0_UVI80 | Analog
| All_UVI80_Analog | BUCK1_LX1_UVI80 | Analog
| All_UVI80_Analog | BUCK1_LX2_UVI80 | Analog
| All_UVI80_Analog | BUCK1_LX3_UVI80 | Analog
| All_UVI80_Analog | BUCK1_LX4_UVI80 | Analog
| All_UVI80_Analog | BUCK11_FB_UVI80 | Analog
| All_UVI80_Analog | BUCK11_LX0_UVI80 | Analog
| All_UVI80_Analog | BUCK11_LX1_UVI80 | Analog
| All_UVI80_Analog | BUCK14_FB_UVI80 | Analog
| All_UVI80_Analog | BUCK14_LX_UVI80 | Analog
| All_UVI80_Analog | BUCK2_FB_UVI80 | Analog
| All_UVI80_Analog | BUCK2_LX0_UVI80 | Analog
| All_UVI80_Analog | BUCK2_LX1_UVI80 | Analog
| All_UVI80_Analog | BUCK2_LX2_UVI80 | Analog
| All_UVI80_Analog | BUCK3_FB_UVI80 | Analog
| All_UVI80_Analog | BUCK3_LX_UVI80 | Analog
| All_UVI80_Analog | BUCK7_FB_UVI80 | Analog
| All_UVI80_Analog | BUCK7_LX0_UVI80 | Analog
| All_UVI80_Analog | BUCK7_LX1_UVI80 | Analog
| All_UVI80_Analog | BUCK8_FB_UVI80 | Analog
| All_UVI80_Analog | BUCK8_LX0_UVI80 | Analog
| All_UVI80_Analog | BUCK8_LX1_UVI80 | Analog
| All_UVI80_Analog | BUCK9_FB_UVI80 | Analog
| All_UVI80_Analog | BUCK9_LX_UVI80 | Analog
| All_UVI80_Analog | IBAT_UVI80 | Analog
| All_UVI80_Analog | IDAC_BUS_UVI80 | Analog
| All_UVI80_Analog | IDAC_OUT_0_UVI80 | Analog
| All_UVI80_Analog | IDAC_OUT_1_UVI80 | Analog
| All_UVI80_Analog | IDAC_OUT_10_UVI80 | Analog
| All_UVI80_Analog | IDAC_OUT_11_UVI80 | Analog
| All_UVI80_Analog | IDAC_OUT_12_UVI80 | Analog
| All_UVI80_Analog | IDAC_OUT_13_UVI80 | Analog
| All_UVI80_Analog | IDAC_OUT_14_UVI80 | Analog
| All_UVI80_Analog | IDAC_OUT_15_UVI80 | Analog
| All_UVI80_Analog | IDAC_OUT_16_UVI80 | Analog
| All_UVI80_Analog | IDAC_OUT_17_UVI80 | Analog
| All_UVI80_Analog | IDAC_OUT_2_UVI80 | Analog
| All_UVI80_Analog | IDAC_OUT_3_UVI80 | Analog
| All_UVI80_Analog | IDAC_OUT_4_UVI80 | Analog
| All_UVI80_Analog | IDAC_OUT_5_UVI80 | Analog
| All_UVI80_Analog | IDAC_OUT_6_UVI80 | Analog
| All_UVI80_Analog | IDAC_OUT_7_UVI80 | Analog
| All_UVI80_Analog | IDAC_OUT_8_UVI80 | Analog
| All_UVI80_Analog | IDAC_OUT_9_UVI80 | Analog
| All_UVI80_Analog | IREF_UVI80 | Analog
| All_UVI80_Analog | TCAL_UVI80 | Analog
| All_UVI80_Analog | TDEV1_UVI80 | Analog
| All_UVI80_Analog | TDEV2_UVI80 | Analog
| All_UVI80_Analog | TDEV3_UVI80 | Analog
| All_UVI80_Analog | TDEV4_UVI80 | Analog
| All_UVI80_Analog | TDEV5_UVI80 | Analog
| All_UVI80_Analog | VBAT_UVI80 | Analog
| All_UVI80_Analog | VCP_OUT_SPARE_UVI80 | Analog
| All_UVI80_Analog | VDD_SNS_SPARE_UVI80 | Analog
| All_UVI80_Analog | VDD_SW1_UVI80 | Analog
| All_UVI80_Analog | VDD_SW2_UVI80 | Analog
| All_UVI80_Analog | VDD_SW3_UVI80 | Analog
| All_UVI80_Analog | VLDO1_UVI80 | Analog
| All_UVI80_Analog | VLDO10_UVI80 | Analog
| All_UVI80_Analog | VLDO13_UVI80 | Analog
| All_UVI80_Analog | VLDO14_UVI80 | Analog
| All_UVI80_Analog | VLDO16_UVI80 | Analog
| All_UVI80_Analog | VLDO19_UVI80 | Analog
| All_UVI80_Analog | VLDO2_UVI80 | Analog
| All_UVI80_Analog | VLDO3_UVI80 | Analog
| All_UVI80_Analog | VLDO5_UVI80 | Analog
| All_UVI80_Analog | VLDO7_UVI80 | Analog
| All_UVI80_Analog | VLDO9_UVI80 | Analog
| All_UVI80_Analog | VLDOINT_UVI80 | Analog
| All_UVI80_Analog | VLDORTC_UVI80 | Analog
| All_UVI80_Analog | VMBX_SPARE_UVI80 | Analog
| All_UVI80_Analog | VREF_ADC_UVI80 | Analog
| All_UVI80_Analog | VREF_UVI80 | Analog
| All_UVI80_Analog | WLED_HP1_LX_UVI80 | Analog
| All_UVI80_Analog | WLED_HP2_LX_UVI80 | Analog
| All_UVI80_Analog | WLED_LP_LX_UVI80 | Analog
| All_UVI80_Analog | WLED_VOUT_FB_UVI80 | Analog
| All_UVI80_power | VDD_ANA_S_UVI80 | power
| All_UVI80_power | VDD_ANA_UVI80 | power
| All_UVI80_power | VDD_BOOST_LDO_UVI80 | power
| All_UVI80_power | VDD_BOOST_SNS_UVI80 | power
| All_UVI80_power | VDD_BOOST_UVI80 | power
| All_UVI80_power | VDD_BUCK0_2_7_11_UVI80 | power
| All_UVI80_power | VDD_BUCK1_8_9_UVI80 | power
| All_UVI80_power | VDD_BUCK3_14_UVI80 | power
| All_UVI80_power | VDD_DIG_S_UVI80 | power
| All_UVI80_power | VDD_DIG_UVI80 | power
| All_UVI80_power | VDD_HI_INT1_UVI80 | power
| All_UVI80_power | VDD_HI_INT2_UVI80 | power
| All_UVI80_power | VDD_HI_INT3_UVI80 | power
| All_UVI80_power | VDD_HI_INT4_UVI80 | power
| All_UVI80_power | VDD_HI_INT5_UVI80 | power
| All_UVI80_power | VDD_HI_INT6_UVI80 | power
| All_UVI80_power | VDD_LDO19_UVI80 | power
| All_UVI80_power | VDD_LDO2_UVI80 | power
| All_UVI80_power | VDD_LDO3_14_UVI80 | power
| All_UVI80_power | VDD_LDO5_UVI80 | power
| All_UVI80_power | VDD_MAIN_DRV_UVI80 | power
| All_UVI80_power | VDD_MAIN_LDO_UVI80 | power
| All_UVI80_power | VDD_MAIN_SNS_UVI80 | power
| All_UVI80_power | VDD_MAIN_SNS_WLED_UVI80 | power
| All_UVI80_power | VDD_MAIN_UVI80 | power
| All_UVI80_power | VDD_MAIN_WBOOST_UVI80 | power
| All_UVI80_power | VDD_MAIN_WIDAC_UVI80 | power
| All_UVI80_power | VDD_MAIN1_UVI80 | power
| All_UVI80_power | VDD_RTC_ALT_UVI80 | power
| All_UVI80_power | VDDIO_1V2_UVI80 | power
| All_UVI80_power | VDDIO_BUCK3_UVI80 | power
| All_DC30 | AMUX_AY_DC30 | Analog
| All_DC30 | AMUX_BY_DC30 | Analog
| All_DC30 | TCAL_DC30 | Analog
| All_DC30 | TDEV1_DC30 | Analog
| All_DC30 | TDEV2_DC30 | Analog
| All_DC30 | TDEV3_DC30 | Analog
| All_DC30 | TDEV4_DC30 | Analog
| All_DC30 | TDEV5_DC30 | Analog
| All_DC30 | VPP_DC30 | Analog
| All_DC30 | WLED_HP1_LX_DC30 | Analog
| All_DC30 | WLED_HP2_LX_DC30 | Analog
| All_DC30 | WLED_LP_LX_DC30 | Analog
| All_DC30 | WLED_VOUT_FB_DC30 | Analog
| All_Support | K1007 | Utility
| All_Support | K1021 | Utility
| All_Support | K1022 | Utility
| All_Support | K1023 | Utility
| All_Support | K1024 | Utility
| All_Support | K1025 | Utility
| All_Support | K1028 | Utility
| All_Support | K1029 | Utility
| All_Support | K1030 | Utility
| All_Support | K1034 | Utility
| All_Support | K1035 | Utility
| All_Support | K1036 | Utility
| All_Support | K1037 | Utility
| All_Support | K1321 | Utility
| All_Support | K1323 | Utility
| All_Support | K1325 | Utility
| All_Support | K1327 | Utility
| All_Support | K1329 | Utility
| All_Support | K1331 | Utility
| All_Support | K1460 | Utility
| All_Support | K1560 | Utility
| All_Support | K1660 | Utility
| All_Support | K1771 | Utility
| All_Support | K1772 | Utility
| All_Support | K1774 | Utility
| All_Support | K1871 | Utility
| All_Support | K1872 | Utility
| All_Support | K1874 | Utility
| All_Support | K1971 | Utility
| All_Support | K1972 | Utility
| All_Support | K1974 | Utility
| All_Support | K2001 | Utility
| All_Support | K2003 | Utility
| All_Support | K2005 | Utility
| All_Support | K2015 | Utility
| All_Support | K2016 | Utility
| All_Support | K2018 | Utility
| All_Support | K2020 | Utility
| All_Support | K2321 | Utility
| All_Support | K2323 | Utility
| All_Support | K2325 | Utility
| All_Support | K2327 | Utility
| All_Support | K2329 | Utility
| All_Support | K2331 | Utility
| All_Support | K2441 | Utility
| All_Support | K2443 | Utility
| All_Support | K2445 | Utility
| All_Support | K2447 | Utility
| All_Support | K4001 | Utility
| All_Support | K4101 | Utility
| All_Support | K4501 | Utility
| All_Support | K4701 | Utility
| All_Support | K4702 | Utility
| All_Support | K4801 | Utility
| All_Support | K4901 | Utility
| All_Support | K5001 | Utility
| All_Support | K5002 | Utility
| All_Support | K5101 | Utility
| All_Support | K5201 | Utility
| All_Support | K5202 | Utility
| All_Support | K5301 | Utility
| All_Support | K5302 | Utility
| All_Support | K5303 | Utility
| All_Support | K5304 | Utility
| All_Support | K5305 | Utility
| All_Support | K5306 | Utility
| All_Support | K5307 | Utility
| All_Support | K5308 | Utility
| All_Support | K5515 | Utility
| All_Support | K5516 | Utility
| All_Support | K5517 | Utility
| All_Support | K5701 | Utility
| All_Support | K5703 | Utility
| All_Support | K5705 | Utility
| All_Support | K5707 | Utility
| All_Support | K5709 | Utility
| All_Support | K5711 | Utility
| All_Support | K5713 | Utility
| All_Support | K5715 | Utility
| All_Support | K5717 | Utility
| All_Support | K5719 | Utility
| All_Support | K5721 | Utility
| All_Support | K5723 | Utility
| All_Support | K5901 | Utility
| All_Support | K5902 | Utility
| All_Support | K5903 | Utility
| All_Support | K5904 | Utility
| All_Support | K5905 | Utility
| All_Support | K6301 | Utility
| All_Support | K6302 | Utility
| All_Support | K6303 | Utility
| All_Support | K6304 | Utility
| All_Support | K6305 | Utility
| All_Support | K6306 | Utility
| All_Support | K6307 | Utility
| All_Support | K6308 | Utility
| All_Support | K6309 | Utility
| All_Support | K6310 | Utility
| All_Support | K6311 | Utility
| All_Support | K6312 | Utility
| All_Support | K6313 | Utility
| All_Support | K6314 | Utility
| All_Support | K6315 | Utility
| All_Support | K6316 | Utility
| All_Support | K6801 | Utility
| All_Support | K6802 | Utility
| All_Support | K6803 | Utility
| All_Support | K6901 | Utility
| All_Support | K6902 | Utility
| All_Support | K6903 | Utility
| All_Support | K6904 | Utility
| All_Support | K7002 | Utility
| All_Support | K7011 | Utility
| All_Support | K8003 | Utility
| All_Support | K8004 | Utility
| All_Support | K8005 | Utility
| All_Support | K8006 | Utility
| All_Support | K8007 | Utility
| All_Support | K8008 | Utility
| All_Support | K8101 | Utility
| All_Support | K8103 | Utility
| All_Support | K8104 | Utility
| All_Support | K8105 | Utility
| All_Support | K8106 | Utility
| All_DCVI | VDD_ANA_S_UVI80 | power
| All_DCVI | VDD_ANA_UVI80 | power
| All_DCVI | VDD_BOOST_LDO_UVI80 | power
| All_DCVI | VDD_BOOST_SNS_UVI80 | power
| All_DCVI | VDD_BOOST_UVI80 | power
| All_DCVI | VDD_BUCK0_2_7_11_UVI80 | power
| All_DCVI | VDD_BUCK1_8_9_UVI80 | power
| All_DCVI | VDD_BUCK3_14_UVI80 | power
| All_DCVI | VDD_DIG_S_UVI80 | power
| All_DCVI | VDD_DIG_UVI80 | power
| All_DCVI | VDD_HI_INT1_UVI80 | power
| All_DCVI | VDD_HI_INT2_UVI80 | power
| All_DCVI | VDD_HI_INT3_UVI80 | power
| All_DCVI | VDD_HI_INT4_UVI80 | power
| All_DCVI | VDD_HI_INT5_UVI80 | power
| All_DCVI | VDD_HI_INT6_UVI80 | power
| All_DCVI | VDD_LDO19_UVI80 | power
| All_DCVI | VDD_LDO2_UVI80 | power
| All_DCVI | VDD_LDO3_14_UVI80 | power
| All_DCVI | VDD_LDO5_UVI80 | power
| All_DCVI | VDD_MAIN_DRV_UVI80 | power
| All_DCVI | VDD_MAIN_LDO_UVI80 | power
| All_DCVI | VDD_MAIN_SNS_UVI80 | power
| All_DCVI | VDD_MAIN_SNS_WLED_UVI80 | power
| All_DCVI | VDD_MAIN_UVI80 | power
| All_DCVI | VDD_MAIN_WBOOST_UVI80 | power
| All_DCVI | VDD_MAIN_WIDAC_UVI80 | power
| All_DCVI | VDD_MAIN1_UVI80 | power
| All_DCVI | VDD_RTC_ALT_UVI80 | power
| All_DCVI | VDDIO_1V2_UVI80 | power
| All_DCVI | VDDIO_BUCK3_UVI80 | power
| All_DCVI_Analog | ADC_IN_UVI80 | Analog
| All_DCVI_Analog | AMUX_AY_DC30 | Analog
| All_DCVI_Analog | AMUX_AY_UVI80 | Analog
| All_DCVI_Analog | AMUX_BY_DC30 | Analog
| All_DCVI_Analog | AMUX_BY_UVI80 | Analog
| All_DCVI_Analog | ATB3_CAL_HI_UVI80 | Analog
| All_DCVI_Analog | ATB3_CAL_LOW_UVI80 | Analog
| All_DCVI_Analog | BRICK_ID1_UVI80 | Analog
| All_DCVI_Analog | BRICK_ID2_UVI80 | Analog
| All_DCVI_Analog | BSTLQ_LX_UVI80 | Analog
| All_DCVI_Analog | BSTLQ_VOUT_UVI80 | Analog
| All_DCVI_Analog | BUCK_SW1_UVI80 | Analog
| All_DCVI_Analog | BUCK_SW2_UVI80 | Analog
| All_DCVI_Analog | BUCK_SW3_UVI80 | Analog
| All_DCVI_Analog | BUCK0_FB_UVI80 | Analog
| All_DCVI_Analog | BUCK0_LX0_UVI80 | Analog
| All_DCVI_Analog | BUCK0_LX1_UVI80 | Analog
| All_DCVI_Analog | BUCK0_LX2_UVI80 | Analog
| All_DCVI_Analog | BUCK0_LX3_UVI80 | Analog
| All_DCVI_Analog | BUCK0_LX4_UVI80 | Analog
| All_DCVI_Analog | BUCK1_FB_UVI80 | Analog
| All_DCVI_Analog | BUCK1_LX0_UVI80 | Analog
| All_DCVI_Analog | BUCK1_LX1_UVI80 | Analog
| All_DCVI_Analog | BUCK1_LX2_UVI80 | Analog
| All_DCVI_Analog | BUCK1_LX3_UVI80 | Analog
| All_DCVI_Analog | BUCK1_LX4_UVI80 | Analog
| All_DCVI_Analog | BUCK11_FB_UVI80 | Analog
| All_DCVI_Analog | BUCK11_LX0_UVI80 | Analog
| All_DCVI_Analog | BUCK11_LX1_UVI80 | Analog
| All_DCVI_Analog | BUCK14_FB_UVI80 | Analog
| All_DCVI_Analog | BUCK14_LX_UVI80 | Analog
| All_DCVI_Analog | BUCK2_FB_UVI80 | Analog
| All_DCVI_Analog | BUCK2_LX0_UVI80 | Analog
| All_DCVI_Analog | BUCK2_LX1_UVI80 | Analog
| All_DCVI_Analog | BUCK2_LX2_UVI80 | Analog
| All_DCVI_Analog | BUCK3_FB_UVI80 | Analog
| All_DCVI_Analog | BUCK3_LX_UVI80 | Analog
| All_DCVI_Analog | BUCK7_FB_UVI80 | Analog
| All_DCVI_Analog | BUCK7_LX0_UVI80 | Analog
| All_DCVI_Analog | BUCK7_LX1_UVI80 | Analog
| All_DCVI_Analog | BUCK8_FB_UVI80 | Analog
| All_DCVI_Analog | BUCK8_LX0_UVI80 | Analog
| All_DCVI_Analog | BUCK8_LX1_UVI80 | Analog
| All_DCVI_Analog | BUCK9_FB_UVI80 | Analog
| All_DCVI_Analog | BUCK9_LX_UVI80 | Analog
| All_DCVI_Analog | IBAT_UVI80 | Analog
| All_DCVI_Analog | IDAC_BUS_UVI80 | Analog
| All_DCVI_Analog | IDAC_OUT_0_UVI80 | Analog
| All_DCVI_Analog | IDAC_OUT_1_UVI80 | Analog
| All_DCVI_Analog | IDAC_OUT_10_UVI80 | Analog
| All_DCVI_Analog | IDAC_OUT_11_UVI80 | Analog
| All_DCVI_Analog | IDAC_OUT_12_UVI80 | Analog
| All_DCVI_Analog | IDAC_OUT_13_UVI80 | Analog
| All_DCVI_Analog | IDAC_OUT_14_UVI80 | Analog
| All_DCVI_Analog | IDAC_OUT_15_UVI80 | Analog
| All_DCVI_Analog | IDAC_OUT_16_UVI80 | Analog
| All_DCVI_Analog | IDAC_OUT_17_UVI80 | Analog
| All_DCVI_Analog | IDAC_OUT_2_UVI80 | Analog
| All_DCVI_Analog | IDAC_OUT_3_UVI80 | Analog
| All_DCVI_Analog | IDAC_OUT_4_UVI80 | Analog
| All_DCVI_Analog | IDAC_OUT_5_UVI80 | Analog
| All_DCVI_Analog | IDAC_OUT_6_UVI80 | Analog
| All_DCVI_Analog | IDAC_OUT_7_UVI80 | Analog
| All_DCVI_Analog | IDAC_OUT_8_UVI80 | Analog
| All_DCVI_Analog | IDAC_OUT_9_UVI80 | Analog
| All_DCVI_Analog | IREF_UVI80 | Analog
| All_DCVI_Analog | TCAL_DC30 | Analog
| All_DCVI_Analog | TCAL_UVI80 | Analog
| All_DCVI_Analog | TDEV1_DC30 | Analog
| All_DCVI_Analog | TDEV1_UVI80 | Analog
| All_DCVI_Analog | TDEV2_DC30 | Analog
| All_DCVI_Analog | TDEV2_UVI80 | Analog
| All_DCVI_Analog | TDEV3_DC30 | Analog
| All_DCVI_Analog | TDEV3_UVI80 | Analog
| All_DCVI_Analog | TDEV4_DC30 | Analog
| All_DCVI_Analog | TDEV4_UVI80 | Analog
| All_DCVI_Analog | TDEV5_DC30 | Analog
| All_DCVI_Analog | TDEV5_UVI80 | Analog
| All_DCVI_Analog | VBAT_UVI80 | Analog
| All_DCVI_Analog | VCP_OUT_SPARE_UVI80 | Analog
| All_DCVI_Analog | VDD_SNS_SPARE_UVI80 | Analog
| All_DCVI_Analog | VDD_SW1_UVI80 | Analog
| All_DCVI_Analog | VDD_SW2_UVI80 | Analog
| All_DCVI_Analog | VDD_SW3_UVI80 | Analog
| All_DCVI_Analog | VLDO1_UVI80 | Analog
| All_DCVI_Analog | VLDO10_UVI80 | Analog
| All_DCVI_Analog | VLDO13_UVI80 | Analog
| All_DCVI_Analog | VLDO14_UVI80 | Analog
| All_DCVI_Analog | VLDO16_UVI80 | Analog
| All_DCVI_Analog | VLDO19_UVI80 | Analog
| All_DCVI_Analog | VLDO2_UVI80 | Analog
| All_DCVI_Analog | VLDO3_UVI80 | Analog
| All_DCVI_Analog | VLDO5_UVI80 | Analog
| All_DCVI_Analog | VLDO7_UVI80 | Analog
| All_DCVI_Analog | VLDO9_UVI80 | Analog
| All_DCVI_Analog | VLDOINT_UVI80 | Analog
| All_DCVI_Analog | VLDORTC_UVI80 | Analog
| All_DCVI_Analog | VMBX_SPARE_UVI80 | Analog
| All_DCVI_Analog | VPP_DC30 | Analog
| All_DCVI_Analog | VREF_ADC_UVI80 | Analog
| All_DCVI_Analog | VREF_UVI80 | Analog
| All_DCVI_Analog | WLED_HP1_LX_DC30 | Analog
| All_DCVI_Analog | WLED_HP1_LX_UVI80 | Analog
| All_DCVI_Analog | WLED_HP2_LX_DC30 | Analog
| All_DCVI_Analog | WLED_HP2_LX_UVI80 | Analog
| All_DCVI_Analog | WLED_LP_LX_DC30 | Analog
| All_DCVI_Analog | WLED_LP_LX_UVI80 | Analog
| All_DCVI_Analog | WLED_VOUT_FB_DC30 | Analog
| All_DCVI_Analog | WLED_VOUT_FB_UVI80 | Analog

## ChannelMap
DTChanMap,version=2.4:platform=Jaguar:toprow=-1:leftcol=-1:rightcol=-1 | Channel Map
| DIB ID: |  |  | View Mode: | Signal |  | Site Replication:
| Device Under Test |  | Tester Channel
| Pin Name | Package Pin | Type | Site 0 | Site 1 | Site 2 | Site 3 | Site 4 | Site 5 | Comment
| ACTIVE_READY |  | I/O | 16.CH61 | 16.CH213 | 15.CH83 | 14.CH119 | 14.CH215 | 17.CH207
| ADC_IN_UVI80 |  | DCVI | 8.sense70 | 20.sense19 | 7.sense20 | 6.sense42 | 18.sense19 | 9.sense33
| ADC_IN_UVI80_DM |  | DCDiffMeter | 8.sense70 | 20.sense19 | 7.sense20 | 6.sense42 | 18.sense19 | 9.sense33
| ADC_IN_UVI80_DT |  | DCTime | 8.sense70 | 20.sense19 | 7.sense20 | 6.sense42 | 18.sense19 | 9.sense33
| ADG1414_DIN |  | I/O | 16.CH171 | 16.CH6 | 15.CH158 | 14.CH41 | 14.CH135 | 17.CH158
| ADG1414_RESET |  | I/O | 16.CH170 | 16.CH7 | 15.CH155 | 14.CH45 | 14.CH129 | 17.CH159
| ADG1414_SCLK |  | I/O | 16.CH172 | 16.CH4 | 15.CH159 | 14.CH44 | 14.CH133 | 17.CH152
| ADG1414_SDO |  | I/O | 16.CH169 | 16.CH2 | 15.CH152 | 14.CH43 | 14.CH132 | 17.CH155
| ADG1414_SYNC |  | I/O | 16.CH168 | 16.CH3 | 15.CH154 | 14.CH47 | 14.CH128 | 17.CH153
| AMUX_A_0 |  | I/O | 16.CH245 | 16.CH150 | 15.CH76 | 14.CH254 | 14.CH74 | 17.CH5
| AMUX_A_1 |  | I/O | 16.CH255 | 16.CH158 | 15.CH94 | 14.CH246 | 14.CH65 | 17.CH9
| AMUX_A_2 |  | I/O | 16.CH241 | 16.CH151 | 15.CH78 | 14.CH245 | 14.CH75 | 17.CH1
| AMUX_A_3 |  | I/O | 16.CH247 | 16.CH154 | 15.CH88 | 14.CH247 | 14.CH64 | 17.CH11
| AMUX_AY_DC30 |  | DCVI | 12.sense12 | 12.sense6 | 11.sense17 | 10.sense10 | 10.sense20 | 13.sense5
| AMUX_AY_DC30_DM |  | DCDiffMeter | 12.sense12 | 12.sense6 | 11.sense17 | 10.sense10 | 10.sense20 | 13.sense5
| AMUX_AY_DC30_DT |  | DCTime | 12.sense12 | 12.sense6 | 11.sense17 | 10.sense10 | 10.sense20 | 13.sense5
| AMUX_AY_UVI80 |  | DCVI | 8.sense77 | 19.sense41 | 7.sense60 | 6.sense70 | 21.sense55 | 9.sense11
| AMUX_AY_UVI80_DM |  | DCDiffMeter | 8.sense77 | 19.sense41 | 7.sense60 | 6.sense70 | 21.sense55 | 9.sense11
| AMUX_AY_UVI80_DT |  | DCTime | 8.sense77 | 19.sense41 | 7.sense60 | 6.sense70 | 21.sense55 | 9.sense11
| AMUX_B_0 |  | I/O | 16.CH249 | 16.CH156 | 15.CH69 | 14.CH241 | 14.CH73 | 17.CH13
| AMUX_B_1 |  | I/O | 16.CH191 | 16.CH145 | 15.CH64 | 14.CH186 | 14.CH92 | 17.CH84
| AMUX_B_2 |  | I/O | 16.CH185 | 16.CH149 | 15.CH75 | 14.CH175 | 14.CH82 | 17.CH80
| AMUX_B_3 |  | I/O | 16.CH234 | 16.CH75 | 15.CH141 | 14.CH125 | 14.CH193 | 17.CH16
| AMUX_BY_DC30 |  | DCVI | 12.sense19 | 12.sense1 | 11.sense14 | 10.sense14 | 10.sense8 | 13.sense6
| AMUX_BY_DC30_DM |  | DCDiffMeter | 12.sense19 | 12.sense1 | 11.sense14 | 10.sense14 | 10.sense8 | 13.sense6
| AMUX_BY_DC30_DT |  | DCTime | 12.sense19 | 12.sense1 | 11.sense14 | 10.sense14 | 10.sense8 | 13.sense6
| AMUX_BY_UVI80 |  | DCVI | 8.sense69 | 19.sense42 | 7.sense52 | 6.sense69 | 21.sense59 | 9.sense20
| AMUX_BY_UVI80_DM |  | DCDiffMeter | 8.sense69 | 19.sense42 | 7.sense52 | 6.sense69 | 21.sense59 | 9.sense20
| AMUX_BY_UVI80_DT |  | DCTime | 8.sense69 | 19.sense42 | 7.sense52 | 6.sense69 | 21.sense59 | 9.sense20
| ATB3_CAL_HI_UVI80 |  | DCVI | 8.sense2 | 20.sense55 | 7.sense63 | 6.sense53 | 18.sense11 | 9.sense51
| ATB3_CAL_HI_UVI80_DM |  | DCDiffMeter | 8.sense2 | 20.sense55 | 7.sense63 | 6.sense53 | 18.sense11 | 9.sense51
| ATB3_CAL_HI_UVI80_DT |  | DCTime | 8.sense2 | 20.sense55 | 7.sense63 | 6.sense53 | 18.sense11 | 9.sense51
| ATB3_CAL_LOW_UVI80 |  | DCVI | 8.sense6 | 20.sense59 | 7.sense75 | 6.sense41 | 18.sense8 | 9.sense52
| ATB3_CAL_LOW_UVI80_DM |  | DCDiffMeter | 8.sense6 | 20.sense59 | 7.sense75 | 6.sense41 | 18.sense8 | 9.sense52
| ATB3_CAL_LOW_UVI80_DT |  | DCTime | 8.sense6 | 20.sense59 | 7.sense75 | 6.sense41 | 18.sense8 | 9.sense52
| BRICK_ID1_UVI80 |  | DCVI | S:ADC_IN_UVI80 | S:ADC_IN_UVI80 | S:ADC_IN_UVI80 | S:ADC_IN_UVI80 | S:ADC_IN_UVI80 | S:ADC_IN_UVI80
| BRICK_ID1_UVI80_DM |  | DCDiffMeter | S:ADC_IN_UVI80_DM | S:ADC_IN_UVI80_DM | S:ADC_IN_UVI80_DM | S:ADC_IN_UVI80_DM | S:ADC_IN_UVI80_DM | S:ADC_IN_UVI80_DM
| BRICK_ID1_UVI80_DT |  | DCTime | S:ADC_IN_UVI80_DT | S:ADC_IN_UVI80_DT | S:ADC_IN_UVI80_DT | S:ADC_IN_UVI80_DT | S:ADC_IN_UVI80_DT | S:ADC_IN_UVI80_DT
| BRICK_ID2_UVI80 |  | DCVI | S:ADC_IN_UVI80 | S:ADC_IN_UVI80 | S:ADC_IN_UVI80 | S:ADC_IN_UVI80 | S:ADC_IN_UVI80 | S:ADC_IN_UVI80
| BRICK_ID2_UVI80_DM |  | DCDiffMeter | S:ADC_IN_UVI80_DM | S:ADC_IN_UVI80_DM | S:ADC_IN_UVI80_DM | S:ADC_IN_UVI80_DM | S:ADC_IN_UVI80_DM | S:ADC_IN_UVI80_DM
| BRICK_ID2_UVI80_DT |  | DCTime | S:ADC_IN_UVI80_DT | S:ADC_IN_UVI80_DT | S:ADC_IN_UVI80_DT | S:ADC_IN_UVI80_DT | S:ADC_IN_UVI80_DT | S:ADC_IN_UVI80_DT
| BSTLQ_LX_UVI80 |  | DCVI | 8.sense28 | 20.sense52 | 7.sense65 | 6.sense16 | 18.sense17 | 9.sense16
| BSTLQ_LX_UVI80_DM |  | DCDiffMeter | 8.sense28 | 20.sense52 | 7.sense65 | 6.sense16 | 18.sense17 | 9.sense16
| BSTLQ_LX_UVI80_DT |  | DCTime | 8.sense28 | 20.sense52 | 7.sense65 | 6.sense16 | 18.sense17 | 9.sense16
| BSTLQ_VOUT_UVI80 |  | DCVI | 8.sense62 | 19.sense47 | 7.sense23 | 6.sense3 | 21.sense49 | 9.sense3
| BSTLQ_VOUT_UVI80_DM |  | DCDiffMeter | 8.sense62 | 19.sense47 | 7.sense23 | 6.sense3 | 21.sense49 | 9.sense3
| BSTLQ_VOUT_UVI80_DT |  | DCTime | 8.sense62 | 19.sense47 | 7.sense23 | 6.sense3 | 21.sense49 | 9.sense3
| BUCK_SW1_UVI80 |  | DCVI | 20.sense31 | 20.sense39 | 20.sense28 | 18.sense28 | 18.sense39 | 18.sense31
| BUCK_SW1_UVI80_DM |  | DCDiffMeter | 20.sense31 | 20.sense39 | 20.sense28 | 18.sense28 | 18.sense39 | 18.sense31
| BUCK_SW1_UVI80_DT |  | DCTime | 20.sense31 | 20.sense39 | 20.sense28 | 18.sense28 | 18.sense39 | 18.sense31
| BUCK_SW2_UVI80 |  | DCVI | 20.sense21 | 20.sense25 | 20.sense23 | 18.sense23 | 18.sense25 | 18.sense21
| BUCK_SW2_UVI80_DM |  | DCDiffMeter | 20.sense21 | 20.sense25 | 20.sense23 | 18.sense23 | 18.sense25 | 18.sense21
| BUCK_SW2_UVI80_DT |  | DCTime | 20.sense21 | 20.sense25 | 20.sense23 | 18.sense23 | 18.sense25 | 18.sense21
| BUCK_SW3_UVI80 |  | DCVI | 20.sense22 | 20.sense24 | 20.sense32 | 18.sense24 | 18.sense22 | 18.sense32
| BUCK_SW3_UVI80_DM |  | DCDiffMeter | 20.sense22 | 20.sense24 | 20.sense32 | 18.sense24 | 18.sense22 | 18.sense32
| BUCK_SW3_UVI80_DT |  | DCTime | 20.sense22 | 20.sense24 | 20.sense32 | 18.sense24 | 18.sense22 | 18.sense32
| BUCK0_FB_UVI80 |  | DCVI | 8.sense45 | 20.sense3 | 7.sense59 | 6.sense26 | 18.sense6 | 9.sense8
| BUCK0_FB_UVI80_DM |  | DCDiffMeter | 8.sense45 | 20.sense3 | 7.sense59 | 6.sense26 | 18.sense6 | 9.sense8
| BUCK0_FB_UVI80_DT |  | DCTime | 8.sense45 | 20.sense3 | 7.sense59 | 6.sense26 | 18.sense6 | 9.sense8
| BUCK0_LX0 |  | I/O | 16.CH126 | 16.CH70 | 15.CH14 | 14.CH98 | 14.CH10 | 17.CH81
| BUCK0_LX0_UVI80 |  | DCVI | 8.sense22 | 19.sense60 | 7.sense15 | 6.sense15 | 21.sense60 | 9.sense22
| BUCK0_LX0_UVI80_DM |  | DCDiffMeter | 8.sense22 | 19.sense60 | 7.sense15 | 6.sense15 | 21.sense60 | 9.sense22
| BUCK0_LX0_UVI80_DT |  | DCTime | 8.sense22 | 19.sense60 | 7.sense15 | 6.sense15 | 21.sense60 | 9.sense22
| BUCK0_LX1 |  | I/O | 16.CH35 | 16.CH25 | 15.CH13 | 14.CH101 | 14.CH13 | 17.CH143
| BUCK0_LX1_UVI80 |  | DCVI | 8.sense37 | 20.sense57 | 7.sense25 | 6.sense37 | 18.sense57 | 9.sense25
| BUCK0_LX1_UVI80_DM |  | DCDiffMeter | 8.sense37 | 20.sense57 | 7.sense25 | 6.sense37 | 18.sense57 | 9.sense25
| BUCK0_LX1_UVI80_DT |  | DCTime | 8.sense37 | 20.sense57 | 7.sense25 | 6.sense37 | 18.sense57 | 9.sense25
| BUCK0_LX2 |  | I/O | 16.CH109 | 16.CH1 | 15.CH12 | 14.CH105 | 14.CH71 | 17.CH141
| BUCK0_LX2_UVI80 |  | DCVI | 8.sense30 | 20.sense49 | 7.sense64 | 6.sense30 | 18.sense49 | 9.sense64
| BUCK0_LX2_UVI80_DM |  | DCDiffMeter | 8.sense30 | 20.sense49 | 7.sense64 | 6.sense30 | 18.sense49 | 9.sense64
| BUCK0_LX2_UVI80_DT |  | DCTime | 8.sense30 | 20.sense49 | 7.sense64 | 6.sense30 | 18.sense49 | 9.sense64
| BUCK0_LX3 |  | I/O | 16.CH39 | 16.CH64 | 15.CH6 | 14.CH106 | 14.CH12 | 17.CH145
| BUCK0_LX3_UVI80 |  | DCVI | 8.sense35 | 20.sense41 | 7.sense35 | 6.sense35 | 18.sense41 | 9.sense35
| BUCK0_LX3_UVI80_DM |  | DCDiffMeter | 8.sense35 | 20.sense41 | 7.sense35 | 6.sense35 | 18.sense41 | 9.sense35
| BUCK0_LX3_UVI80_DT |  | DCTime | 8.sense35 | 20.sense41 | 7.sense35 | 6.sense35 | 18.sense41 | 9.sense35
| BUCK0_LX4 |  | I/O | 16.CH38 | 16.CH0 | 15.CH7 | 14.CH46 | 14.CH77 | 17.CH131
| BUCK0_LX4_UVI80 |  | DCVI | 8.sense34 | 20.sense16 | 7.sense58 | 6.sense27 | 18.sense16 | 9.sense58
| BUCK0_LX4_UVI80_DM |  | DCDiffMeter | 8.sense34 | 20.sense16 | 7.sense58 | 6.sense27 | 18.sense16 | 9.sense58
| BUCK0_LX4_UVI80_DT |  | DCTime | 8.sense34 | 20.sense16 | 7.sense58 | 6.sense27 | 18.sense16 | 9.sense58
| BUCK1_FB_UVI80 |  | DCVI | 8.sense32 | 20.sense42 | 7.sense31 | 6.sense51 | 21.sense11 | 9.sense32
| BUCK1_FB_UVI80_DM |  | DCDiffMeter | 8.sense32 | 20.sense42 | 7.sense31 | 6.sense51 | 21.sense11 | 9.sense32
| BUCK1_FB_UVI80_DT |  | DCTime | 8.sense32 | 20.sense42 | 7.sense31 | 6.sense51 | 21.sense11 | 9.sense32
| BUCK1_LX0 |  | I/O | 16.CH110 | 16.CH77 | 15.CH23 | 14.CH111 | 14.CH5 | 17.CH93
| BUCK1_LX0_UVI80 |  | DCVI | 8.sense25 | 19.sense17 | 7.sense37 | 6.sense25 | 21.sense17 | 9.sense37
| BUCK1_LX0_UVI80_DM |  | DCDiffMeter | 8.sense25 | 19.sense17 | 7.sense37 | 6.sense25 | 21.sense17 | 9.sense37
| BUCK1_LX0_UVI80_DT |  | DCTime | 8.sense25 | 19.sense17 | 7.sense37 | 6.sense25 | 21.sense17 | 9.sense37
| BUCK1_LX1 |  | I/O | 16.CH48 | 16.CH67 | 15.CH21 | 14.CH126 | 14.CH67 | 17.CH92
| BUCK1_LX1_UVI80 |  | DCVI | 8.sense29 | 19.sense58 | 7.sense29 | 6.sense29 | 21.sense58 | 9.sense29
| BUCK1_LX1_UVI80_DM |  | DCDiffMeter | 8.sense29 | 19.sense58 | 7.sense29 | 6.sense29 | 21.sense58 | 9.sense29
| BUCK1_LX1_UVI80_DT |  | DCTime | 8.sense29 | 19.sense58 | 7.sense29 | 6.sense29 | 21.sense58 | 9.sense29
| BUCK1_LX2 |  | I/O | 16.CH112 | 16.CH79 | 15.CH16 | 14.CH99 | 14.CH11 | 17.CH86
| BUCK1_LX2_UVI80 |  | DCVI | 8.sense15 | 19.sense48 | 7.sense38 | 6.sense22 | 21.sense48 | 9.sense38
| BUCK1_LX2_UVI80_DM |  | DCDiffMeter | 8.sense15 | 19.sense48 | 7.sense38 | 6.sense22 | 21.sense48 | 9.sense38
| BUCK1_LX2_UVI80_DT |  | DCTime | 8.sense15 | 19.sense48 | 7.sense38 | 6.sense22 | 21.sense48 | 9.sense38
| BUCK1_LX3 |  | I/O | 16.CH122 | 16.CH89 | 15.CH31 | 14.CH118 | 14.CH88 | 17.CH83
| BUCK1_LX3_UVI80 |  | DCVI | 8.sense64 | 19.sense56 | 7.sense30 | 6.sense64 | 21.sense56 | 9.sense30
| BUCK1_LX3_UVI80_DM |  | DCDiffMeter | 8.sense64 | 19.sense56 | 7.sense30 | 6.sense64 | 21.sense56 | 9.sense30
| BUCK1_LX3_UVI80_DT |  | DCTime | 8.sense64 | 19.sense56 | 7.sense30 | 6.sense64 | 21.sense56 | 9.sense30
| BUCK1_LX4 |  | I/O | 16.CH116 | 16.CH73 | 15.CH17 | 14.CH102 | 14.CH9 | 17.CH82
| BUCK1_LX4_UVI80 |  | DCVI | 8.sense14 | 19.sense18 | 7.sense34 | 6.sense14 | 21.sense18 | 9.sense27
| BUCK1_LX4_UVI80_DM |  | DCDiffMeter | 8.sense14 | 19.sense18 | 7.sense34 | 6.sense14 | 21.sense18 | 9.sense27
| BUCK1_LX4_UVI80_DT |  | DCTime | 8.sense14 | 19.sense18 | 7.sense34 | 6.sense14 | 21.sense18 | 9.sense27
| BUCK11_FB_UVI80 |  | DCVI | 8.sense26 | 20.sense7 | 7.sense8 | 6.sense45 | 18.sense4 | 9.sense59
| BUCK11_FB_UVI80_DM |  | DCDiffMeter | 8.sense26 | 20.sense7 | 7.sense8 | 6.sense45 | 18.sense4 | 9.sense59
| BUCK11_FB_UVI80_DT |  | DCTime | 8.sense26 | 20.sense7 | 7.sense8 | 6.sense45 | 18.sense4 | 9.sense59
| BUCK11_LX0 |  | I/O | 16.CH107 | 16.CH8 | 15.CH10 | 14.CH96 | 14.CH72 | 17.CH154
| BUCK11_LX0_UVI80 |  | DCVI | 8.sense40 | 20.sense53 | 7.sense17 | 6.sense40 | 21.sense53 | 9.sense40
| BUCK11_LX0_UVI80_DM |  | DCDiffMeter | 8.sense40 | 20.sense53 | 7.sense17 | 6.sense40 | 21.sense53 | 9.sense40
| BUCK11_LX0_UVI80_DT |  | DCTime | 8.sense40 | 20.sense53 | 7.sense17 | 6.sense40 | 21.sense53 | 9.sense40
| BUCK11_LX1 |  | I/O | 16.CH36 | 16.CH10 | 15.CH9 | 14.CH48 | 14.CH68 | 17.CH89
| BUCK11_LX1_UVI80 |  | DCVI | 8.sense17 | 19.sense57 | 7.sense36 | 6.sense36 | 18.sense53 | 9.sense17
| BUCK11_LX1_UVI80_DM |  | DCDiffMeter | 8.sense17 | 19.sense57 | 7.sense36 | 6.sense36 | 18.sense53 | 9.sense17
| BUCK11_LX1_UVI80_DT |  | DCTime | 8.sense17 | 19.sense57 | 7.sense36 | 6.sense36 | 18.sense53 | 9.sense17
| BUCK14_FB_UVI80 |  | DCVI | 8.sense8 | 20.sense6 | 7.sense26 | 6.sense59 | 18.sense3 | 9.sense19
| BUCK14_FB_UVI80_DM |  | DCDiffMeter | 8.sense8 | 20.sense6 | 7.sense26 | 6.sense59 | 18.sense3 | 9.sense19
| BUCK14_FB_UVI80_DT |  | DCTime | 8.sense8 | 20.sense6 | 7.sense26 | 6.sense59 | 18.sense3 | 9.sense19
| BUCK14_LX_UVI80 |  | DCVI | 20.sense35 | 20.sense38 | 20.sense26 | 18.sense29 | 18.sense30 | 18.sense36
| BUCK14_LX_UVI80_DM |  | DCDiffMeter | 20.sense35 | 20.sense38 | 20.sense26 | 18.sense29 | 18.sense30 | 18.sense36
| BUCK14_LX_UVI80_DT |  | DCTime | 20.sense35 | 20.sense38 | 20.sense26 | 18.sense29 | 18.sense30 | 18.sense36
| BUCK2_FB_UVI80 |  | DCVI | 8.sense47 | 20.sense2 | 7.sense44 | 6.sense32 | 18.sense58 | 9.sense44
| BUCK2_FB_UVI80_DM |  | DCDiffMeter | 8.sense47 | 20.sense2 | 7.sense44 | 6.sense32 | 18.sense58 | 9.sense44
| BUCK2_FB_UVI80_DT |  | DCTime | 8.sense47 | 20.sense2 | 7.sense44 | 6.sense32 | 18.sense58 | 9.sense44
| BUCK2_LX0 |  | I/O | 16.CH101 | 16.CH5 | 15.CH8 | 14.CH97 | 14.CH69 | 17.CH151
| BUCK2_LX0_UVI80 |  | DCVI | 8.sense36 | 19.sense53 | 7.sense40 | 6.sense17 | 21.sense57 | 9.sense36
| BUCK2_LX0_UVI80_DM |  | DCDiffMeter | 8.sense36 | 19.sense53 | 7.sense40 | 6.sense17 | 21.sense57 | 9.sense36
| BUCK2_LX0_UVI80_DT |  | DCTime | 8.sense36 | 19.sense53 | 7.sense40 | 6.sense17 | 21.sense57 | 9.sense36
| BUCK2_LX1 |  | I/O | 16.CH97 | 16.CH9 | 15.CH11 | 14.CH107 | 14.CH70 | 17.CH87
| BUCK2_LX1_UVI80 |  | DCVI | 8.sense27 | 20.sense18 | 7.sense14 | 6.sense34 | 18.sense18 | 9.sense14
| BUCK2_LX1_UVI80_DM |  | DCDiffMeter | 8.sense27 | 20.sense18 | 7.sense14 | 6.sense34 | 18.sense18 | 9.sense14
| BUCK2_LX1_UVI80_DT |  | DCTime | 8.sense27 | 20.sense18 | 7.sense14 | 6.sense34 | 18.sense18 | 9.sense14
| BUCK2_LX2 |  | I/O | 16.CH37 | 16.CH11 | 15.CH1 | 14.CH57 | 14.CH66 | 17.CH85
| BUCK2_LX2_UVI80 |  | DCVI | 8.sense38 | 20.sense60 | 7.sense22 | 6.sense38 | 18.sense60 | 9.sense15
| BUCK2_LX2_UVI80_DM |  | DCDiffMeter | 8.sense38 | 20.sense60 | 7.sense22 | 6.sense38 | 18.sense60 | 9.sense15
| BUCK2_LX2_UVI80_DT |  | DCTime | 8.sense38 | 20.sense60 | 7.sense22 | 6.sense38 | 18.sense60 | 9.sense15
| BUCK3_FB_UVI80 |  | DCVI | 8.sense41 | 19.sense8 | 7.sense51 | 6.sense50 | 18.sense2 | 9.sense50
| BUCK3_FB_UVI80_DM |  | DCDiffMeter | 8.sense41 | 19.sense8 | 7.sense51 | 6.sense50 | 18.sense2 | 9.sense50
| BUCK3_FB_UVI80_DT |  | DCTime | 8.sense41 | 19.sense8 | 7.sense51 | 6.sense50 | 18.sense2 | 9.sense50
| BUCK3_LX_UVI80 |  | DCVI | 20.sense40 | 20.sense33 | 20.sense27 | 18.sense26 | 18.sense38 | 18.sense35
| BUCK3_LX_UVI80_DM |  | DCDiffMeter | 20.sense40 | 20.sense33 | 20.sense27 | 18.sense26 | 18.sense38 | 18.sense35
| BUCK3_LX_UVI80_DT |  | DCTime | 20.sense40 | 20.sense33 | 20.sense27 | 18.sense26 | 18.sense38 | 18.sense35
| BUCK7_FB_UVI80 |  | DCVI | 8.sense31 | 20.sense58 | 7.sense47 | 6.sense31 | 18.sense42 | 9.sense47
| BUCK7_FB_UVI80_DM |  | DCDiffMeter | 8.sense31 | 20.sense58 | 7.sense47 | 6.sense31 | 18.sense42 | 9.sense47
| BUCK7_FB_UVI80_DT |  | DCTime | 8.sense31 | 20.sense58 | 7.sense47 | 6.sense31 | 18.sense42 | 9.sense47
| BUCK7_LX0 |  | I/O | 16.CH34 | 16.CH74 | 15.CH20 | 14.CH100 | 14.CH8 | 17.CH95
| BUCK7_LX0_UVI80 |  | DCVI | 8.sense16 | 20.sense17 | 7.sense16 | 6.sense18 | 18.sense52 | 9.sense65
| BUCK7_LX0_UVI80_DM |  | DCDiffMeter | 8.sense16 | 20.sense17 | 7.sense16 | 6.sense18 | 18.sense52 | 9.sense65
| BUCK7_LX0_UVI80_DT |  | DCTime | 8.sense16 | 20.sense17 | 7.sense16 | 6.sense18 | 18.sense52 | 9.sense65
| BUCK7_LX1 |  | I/O | 16.CH46 | 16.CH71 | 15.CH15 | 14.CH121 | 14.CH0 | 17.CH94
| BUCK7_LX1_UVI80 |  | DCVI | 8.sense18 | 20.sense46 | 7.sense18 | 6.sense28 | 18.sense46 | 9.sense18
| BUCK7_LX1_UVI80_DM |  | DCDiffMeter | 8.sense18 | 20.sense46 | 7.sense18 | 6.sense28 | 18.sense46 | 9.sense18
| BUCK7_LX1_UVI80_DT |  | DCTime | 8.sense18 | 20.sense46 | 7.sense18 | 6.sense28 | 18.sense46 | 9.sense18
| BUCK8_FB_UVI80 |  | DCVI | 8.sense59 | 20.sense4 | 7.sense45 | 6.sense8 | 18.sense7 | 9.sense26
| BUCK8_FB_UVI80_DM |  | DCDiffMeter | 8.sense59 | 20.sense4 | 7.sense45 | 6.sense8 | 18.sense7 | 9.sense26
| BUCK8_FB_UVI80_DT |  | DCTime | 8.sense59 | 20.sense4 | 7.sense45 | 6.sense8 | 18.sense7 | 9.sense26
| BUCK8_LX0 |  | I/O | 16.CH102 | 16.CH21 | 15.CH27 | 14.CH109 | 14.CH1 | 17.CH90
| BUCK8_LX0_UVI80 |  | DCVI | 8.sense58 | 19.sense16 | 7.sense27 | 6.sense58 | 21.sense16 | 9.sense34
| BUCK8_LX0_UVI80_DM |  | DCDiffMeter | 8.sense58 | 19.sense16 | 7.sense27 | 6.sense58 | 21.sense16 | 9.sense34
| BUCK8_LX0_UVI80_DT |  | DCTime | 8.sense58 | 19.sense16 | 7.sense27 | 6.sense58 | 21.sense16 | 9.sense34
| BUCK8_LX1 |  | I/O | 16.CH124 | 16.CH88 | 15.CH26 | 14.CH122 | 14.CH89 | 17.CH91
| BUCK8_LX1_UVI80 |  | DCVI | 8.sense65 | 20.sense15 | 7.sense28 | 6.sense65 | 18.sense15 | 9.sense28
| BUCK8_LX1_UVI80_DM |  | DCDiffMeter | 8.sense65 | 20.sense15 | 7.sense28 | 6.sense65 | 18.sense15 | 9.sense28
| BUCK8_LX1_UVI80_DT |  | DCTime | 8.sense65 | 20.sense15 | 7.sense28 | 6.sense65 | 18.sense15 | 9.sense28
| BUCK9_FB_UVI80 |  | DCVI | 8.sense51 | 19.sense11 | 7.sense32 | 6.sense52 | 21.sense8 | 9.sense31
| BUCK9_FB_UVI80_DM |  | DCDiffMeter | 8.sense51 | 19.sense11 | 7.sense32 | 6.sense52 | 21.sense8 | 9.sense31
| BUCK9_FB_UVI80_DT |  | DCTime | 8.sense51 | 19.sense11 | 7.sense32 | 6.sense52 | 21.sense8 | 9.sense31
| BUCK9_LX_UVI80 |  | DCVI | 20.sense36 | 20.sense30 | 20.sense29 | 18.sense27 | 18.sense33 | 18.sense40
| BUCK9_LX_UVI80_DM |  | DCDiffMeter | 20.sense36 | 20.sense30 | 20.sense29 | 18.sense27 | 18.sense33 | 18.sense40
| BUCK9_LX_UVI80_DT |  | DCTime | 20.sense36 | 20.sense30 | 20.sense29 | 18.sense27 | 18.sense33 | 18.sense40
| BUTTON1 |  | I/O | 16.CH248 | 16.CH78 | 15.CH204 | 14.CH176 | 14.CH214 | 17.CH8
| BUTTON2 |  | I/O | 16.CH226 | 16.CH76 | 15.CH200 | 14.CH52 | 14.CH212 | 17.CH12
| BUTTON3 |  | I/O | 16.CH238 | 16.CH132 | 15.CH142 | 14.CH160 | 14.CH26 | 17.CH140
| BUTTON4 |  | I/O | 16.CH240 | 16.CH90 | 15.CH198 | 14.CH182 | 14.CH220 | 17.CH10
| BUTTONO1 |  | I/O | 16.CH117 | 16.CH201 | 15.CH67 | 14.CH173 | 14.CH27 | 17.CH31
| BUTTONO2 |  | I/O | 16.CH123 | 16.CH141 | 15.CH71 | 14.CH169 | 14.CH7 | 17.CH27
| BUTTONO3 |  | I/O | 16.CH165 | 16.CH93 | 15.CH146 | 14.CH166 | 14.CH18 | 17.CH17
| CPU_TRIGGER0_L |  | I/O | 16.CH119 | 16.CH199 | 15.CH89 | 14.CH165 | 14.CH23 | 17.CH19
| CPU_TRIGGER1_L |  | I/O | 16.CH63 | 16.CH207 | 15.CH91 | 14.CH63 | 14.CH207 | 17.CH195
| CRASH_L |  | I/O | 16.CH55 | 16.CH209 | 15.CH87 | 14.CH117 | 14.CH209 | 17.CH205
| DBLCLICK_DET |  | I/O | 16.CH125 | 16.CH205 | 15.CH79 | 14.CH171 | 14.CH29 | 17.CH21
| DFT_CTRL0 |  | I/O | 16.CH167 | 16.CH28 | 15.CH148 | 14.CH35 | 14.CH144 | 17.CH148
| DFT_CTRL1 |  | I/O | 16.CH163 | 16.CH29 | 15.CH144 | 14.CH39 | 14.CH145 | 17.CH149
| FAULT_OUT_L |  | I/O | 16.CH127 | 16.CH137 | 15.CH77 | 14.CH191 | 14.CH93 | 17.CH211
| FORCE_DFU |  | I/O | 16.CH104 | 16.CH200 | 15.CH18 | 14.CH232 | 14.CH28 | 17.CH134
| GPIO1 |  | I/O | 16.CH180 | 16.CH24 | 15.CH220 | 14.CH120 | 14.CH202 | 17.CH220
| GPIO10 |  | I/O | 16.CH254 | 16.CH92 | 15.CH206 | 14.CH40 | 14.CH156 | 17.CH202
| GPIO11 |  | I/O | 16.CH96 | 16.CH198 | 15.CH22 | 14.CH234 | 14.CH84 | 17.CH206
| GPIO12 |  | I/O | 16.CH242 | 16.CH80 | 15.CH208 | 14.CH32 | 14.CH148 | 17.CH216
| GPIO13 |  | I/O | 16.CH98 | 16.CH192 | 15.CH24 | 14.CH224 | 14.CH16 | 17.CH198
| GPIO14 |  | I/O | 16.CH100 | 16.CH202 | 15.CH30 | 14.CH228 | 14.CH20 | 17.CH200
| GPIO15 |  | I/O | 16.CH52 | 16.CH148 | 15.CH92 | 14.CH248 | 14.CH2 | 17.CH30
| GPIO16 |  | I/O | 16.CH60 | 16.CH144 | 15.CH84 | 14.CH238 | 14.CH6 | 17.CH194
| GPIO17 |  | I/O | 16.CH120 | 16.CH212 | 15.CH0 | 14.CH226 | 14.CH78 | 17.CH196
| GPIO18 |  | I/O | 16.CH190 | 16.CH30 | 15.CH214 | 14.CH34 | 14.CH138 | 17.CH222
| GPIO19 |  | I/O | 16.CH250 | 16.CH86 | 15.CH222 | 14.CH36 | 14.CH134 | 17.CH212
| GPIO2 |  | I/O | 16.CH162 | 16.CH26 | 15.CH149 | 14.CH37 | 14.CH150 | 17.CH150
| GPIO20 |  | I/O | 16.CH58 | 16.CH222 | 15.CH201 | 14.CH188 | 14.CH218 | 17.CH213
| GPIO21 |  | I/O | 16.CH51 | 16.CH223 | 15.CH81 | 14.CH189 | 14.CH223 | 17.CH217
| GPIO22 |  | I/O | 16.CH53 | 16.CH215 | 15.CH207 | 14.CH179 | 14.CH219 | 17.CH209
| GPIO23 |  | I/O | 16.CH49 | 16.CH211 | 15.CH199 | 14.CH187 | 14.CH221 | 17.CH215
| GPIO24 |  | I/O | 16.CH103 | 16.CH203 | 15.CH25 | 14.CH225 | 14.CH25 | 17.CH203
| GPIO25 |  | I/O | 16.CH108 | 16.CH136 | 15.CH86 | 14.CH170 | 14.CH222 | 17.CH142
| GPIO26 |  | I/O | 16.CH160 | 16.CH83 | 15.CH156 | 14.CH114 | 14.CH147 | 17.CH147
| GPIO27 |  | I/O | 16.CH111 | 16.CH208 | 15.CH5 | 14.CH230 | 14.CH24 | 17.CH193
| GPIO3 |  | I/O | 16.CH164 | 16.CH31 | 15.CH151 | 14.CH33 | 14.CH151 | 17.CH146
| GPIO4 |  | I/O | 16.CH166 | 16.CH27 | 15.CH145 | 14.CH38 | 14.CH149 | 17.CH144
| GPIO5 |  | I/O | 16.CH62 | 16.CH216 | 15.CH90 | 14.CH116 | 14.CH198 | 17.CH204
| GPIO6 |  | I/O | 16.CH244 | 16.CH94 | 15.CH194 | 14.CH178 | 14.CH210 | 17.CH0
| GPIO7 |  | I/O | 16.CH106 | 16.CH204 | 15.CH2 | 14.CH236 | 14.CH22 | 17.CH130
| GPIO8 |  | I/O | 16.CH246 | 16.CH84 | 15.CH216 | 14.CH42 | 14.CH154 | 17.CH192
| GPIO9 |  | I/O | 16.CH252 | 16.CH82 | 15.CH212 | 14.CH104 | 14.CH136 | 17.CH208
| GPU_TRIGGER0_L |  | I/O | 16.CH113 | 16.CH195 | 15.CH95 | 14.CH103 | 14.CH199 | 17.CH201
| GPU_TRIGGER1_L |  | I/O | 16.CH59 | 16.CH217 | 15.CH93 | 14.CH113 | 14.CH213 | 17.CH199
| IBAT_UVI80 |  | DCVI | 8.sense52 | 20.sense8 | 7.sense41 | 6.sense47 | 18.sense55 | 9.sense69
| IBAT_UVI80_DM |  | DCDiffMeter | 8.sense52 | 20.sense8 | 7.sense41 | 6.sense47 | 18.sense55 | 9.sense69
| IBAT_UVI80_DT |  | DCTime | 8.sense52 | 20.sense8 | 7.sense41 | 6.sense47 | 18.sense55 | 9.sense69
| IDAC_BUS_UVI80 |  | DCVI | 20.sense70 | 19.sense79 | 19.sense29 | 18.sense66 | 21.sense74 | 21.sense34
| IDAC_BUS_UVI80_DM |  | DCDiffMeter | 20.sense70 | 19.sense79 | 19.sense29 | 18.sense66 | 21.sense74 | 21.sense34
| IDAC_BUS_UVI80_DT |  | DCTime | 20.sense70 | 19.sense79 | 19.sense29 | 18.sense66 | 21.sense74 | 21.sense34
| IDAC_OUT_0_UVI80 |  | DCVI | 20.sense71 | 19.sense61 | 19.sense37 | 18.sense63 | 21.sense72 | 21.sense24
| IDAC_OUT_0_UVI80_DM |  | DCDiffMeter | 20.sense71 | 19.sense61 | 19.sense37 | 18.sense63 | 21.sense72 | 21.sense24
| IDAC_OUT_0_UVI80_DT |  | DCTime | 20.sense71 | 19.sense61 | 19.sense37 | 18.sense63 | 21.sense72 | 21.sense24
| IDAC_OUT_1_UVI80 |  | DCVI | 20.sense72 | 19.sense76 | 19.sense21 | 18.sense73 | 21.sense61 | 21.sense22
| IDAC_OUT_1_UVI80_DM |  | DCDiffMeter | 20.sense72 | 19.sense76 | 19.sense21 | 18.sense73 | 21.sense61 | 21.sense22
| IDAC_OUT_1_UVI80_DT |  | DCTime | 20.sense72 | 19.sense76 | 19.sense21 | 18.sense73 | 21.sense61 | 21.sense22
| IDAC_OUT_10_UVI80 |  | DCVI | 20.sense65 | 19.sense77 | 19.sense40 | 18.sense68 | 21.sense77 | 21.sense30
| IDAC_OUT_10_UVI80_DM |  | DCDiffMeter | 20.sense65 | 19.sense77 | 19.sense40 | 18.sense68 | 21.sense77 | 21.sense30
| IDAC_OUT_10_UVI80_DT |  | DCTime | 20.sense65 | 19.sense77 | 19.sense40 | 18.sense68 | 21.sense77 | 21.sense30
| IDAC_OUT_11_UVI80 |  | DCVI | 20.sense68 | 19.sense78 | 19.sense39 | 18.sense67 | 21.sense78 | 21.sense26
| IDAC_OUT_11_UVI80_DM |  | DCDiffMeter | 20.sense68 | 19.sense78 | 19.sense39 | 18.sense67 | 21.sense78 | 21.sense26
| IDAC_OUT_11_UVI80_DT |  | DCTime | 20.sense68 | 19.sense78 | 19.sense39 | 18.sense67 | 21.sense78 | 21.sense26
| IDAC_OUT_12_UVI80 |  | DCVI | 20.sense66 | 19.sense75 | 19.sense28 | 18.sense79 | 21.sense69 | 21.sense27
| IDAC_OUT_12_UVI80_DM |  | DCDiffMeter | 20.sense66 | 19.sense75 | 19.sense28 | 18.sense79 | 21.sense69 | 21.sense27
| IDAC_OUT_12_UVI80_DT |  | DCTime | 20.sense66 | 19.sense75 | 19.sense28 | 18.sense79 | 21.sense69 | 21.sense27
| IDAC_OUT_13_UVI80 |  | DCVI | 20.sense64 | 19.sense70 | 19.sense27 | 18.sense75 | 21.sense79 | 21.sense35
| IDAC_OUT_13_UVI80_DM |  | DCDiffMeter | 20.sense64 | 19.sense70 | 19.sense27 | 18.sense75 | 21.sense79 | 21.sense35
| IDAC_OUT_13_UVI80_DT |  | DCTime | 20.sense64 | 19.sense70 | 19.sense27 | 18.sense75 | 21.sense79 | 21.sense35
| IDAC_OUT_14_UVI80 |  | DCVI | 20.sense62 | 19.sense69 | 19.sense32 | 18.sense64 | 21.sense62 | 21.sense28
| IDAC_OUT_14_UVI80_DM |  | DCDiffMeter | 20.sense62 | 19.sense69 | 19.sense32 | 18.sense64 | 21.sense62 | 21.sense28
| IDAC_OUT_14_UVI80_DT |  | DCTime | 20.sense62 | 19.sense69 | 19.sense32 | 18.sense64 | 21.sense62 | 21.sense28
| IDAC_OUT_15_UVI80 |  | DCVI | 20.sense69 | 19.sense74 | 19.sense31 | 18.sense70 | 21.sense67 | 21.sense29
| IDAC_OUT_15_UVI80_DM |  | DCDiffMeter | 20.sense69 | 19.sense74 | 19.sense31 | 18.sense70 | 21.sense67 | 21.sense29
| IDAC_OUT_15_UVI80_DT |  | DCTime | 20.sense69 | 19.sense74 | 19.sense31 | 18.sense70 | 21.sense67 | 21.sense29
| IDAC_OUT_16_UVI80 |  | DCVI | 20.sense75 | 19.sense62 | 19.sense35 | 18.sense69 | 21.sense70 | 21.sense31
| IDAC_OUT_16_UVI80_DM |  | DCDiffMeter | 20.sense75 | 19.sense62 | 19.sense35 | 18.sense69 | 21.sense70 | 21.sense31
| IDAC_OUT_16_UVI80_DT |  | DCTime | 20.sense75 | 19.sense62 | 19.sense35 | 18.sense69 | 21.sense70 | 21.sense31
| IDAC_OUT_17_UVI80 |  | DCVI | 20.sense79 | 19.sense67 | 19.sense34 | 18.sense62 | 21.sense75 | 21.sense32
| IDAC_OUT_17_UVI80_DM |  | DCDiffMeter | 20.sense79 | 19.sense67 | 19.sense34 | 18.sense62 | 21.sense75 | 21.sense32
| IDAC_OUT_17_UVI80_DT |  | DCTime | 20.sense79 | 19.sense67 | 19.sense34 | 18.sense62 | 21.sense75 | 21.sense32
| IDAC_OUT_2_UVI80 |  | DCVI | 20.sense61 | 19.sense73 | 19.sense23 | 18.sense80 | 21.sense76 | 21.sense25
| IDAC_OUT_2_UVI80_DM |  | DCDiffMeter | 20.sense61 | 19.sense73 | 19.sense23 | 18.sense80 | 21.sense76 | 21.sense25
| IDAC_OUT_2_UVI80_DT |  | DCTime | 20.sense61 | 19.sense73 | 19.sense23 | 18.sense80 | 21.sense76 | 21.sense25
| IDAC_OUT_3_UVI80 |  | DCVI | 20.sense63 | 19.sense80 | 19.sense24 | 18.sense71 | 21.sense73 | 21.sense37
| IDAC_OUT_3_UVI80_DM |  | DCDiffMeter | 20.sense63 | 19.sense80 | 19.sense24 | 18.sense71 | 21.sense73 | 21.sense37
| IDAC_OUT_3_UVI80_DT |  | DCTime | 20.sense63 | 19.sense80 | 19.sense24 | 18.sense71 | 21.sense73 | 21.sense37
| IDAC_OUT_4_UVI80 |  | DCVI | 20.sense80 | 19.sense72 | 19.sense25 | 18.sense61 | 21.sense71 | 21.sense23
| IDAC_OUT_4_UVI80_DM |  | DCDiffMeter | 20.sense80 | 19.sense72 | 19.sense25 | 18.sense61 | 21.sense71 | 21.sense23
| IDAC_OUT_4_UVI80_DT |  | DCTime | 20.sense80 | 19.sense72 | 19.sense25 | 18.sense61 | 21.sense71 | 21.sense23
| IDAC_OUT_5_UVI80 |  | DCVI | 20.sense73 | 19.sense71 | 19.sense22 | 18.sense72 | 21.sense80 | 21.sense21
| IDAC_OUT_5_UVI80_DM |  | DCDiffMeter | 20.sense73 | 19.sense71 | 19.sense22 | 18.sense72 | 21.sense80 | 21.sense21
| IDAC_OUT_5_UVI80_DT |  | DCTime | 20.sense73 | 19.sense71 | 19.sense22 | 18.sense72 | 21.sense80 | 21.sense21
| IDAC_OUT_6_UVI80 |  | DCVI | 20.sense74 | 19.sense64 | 19.sense26 | 18.sense77 | 21.sense66 | 21.sense39
| IDAC_OUT_6_UVI80_DM |  | DCDiffMeter | 20.sense74 | 19.sense64 | 19.sense26 | 18.sense77 | 21.sense66 | 21.sense39
| IDAC_OUT_6_UVI80_DT |  | DCTime | 20.sense74 | 19.sense64 | 19.sense26 | 18.sense77 | 21.sense66 | 21.sense39
| IDAC_OUT_7_UVI80 |  | DCVI | 20.sense67 | 19.sense65 | 19.sense30 | 18.sense74 | 21.sense64 | 21.sense40
| IDAC_OUT_7_UVI80_DM |  | DCDiffMeter | 20.sense67 | 19.sense65 | 19.sense30 | 18.sense74 | 21.sense64 | 21.sense40
| IDAC_OUT_7_UVI80_DT |  | DCTime | 20.sense67 | 19.sense65 | 19.sense30 | 18.sense74 | 21.sense64 | 21.sense40
| IDAC_OUT_8_UVI80 |  | DCVI | 20.sense77 | 19.sense66 | 19.sense38 | 18.sense65 | 21.sense65 | 21.sense33
| IDAC_OUT_8_UVI80_DM |  | DCDiffMeter | 20.sense77 | 19.sense66 | 19.sense38 | 18.sense65 | 21.sense65 | 21.sense33
| IDAC_OUT_8_UVI80_DT |  | DCTime | 20.sense77 | 19.sense66 | 19.sense38 | 18.sense65 | 21.sense65 | 21.sense33
| IDAC_OUT_9_UVI80 |  | DCVI | 20.sense78 | 19.sense68 | 19.sense33 | 18.sense78 | 21.sense68 | 21.sense38
| IDAC_OUT_9_UVI80_DM |  | DCDiffMeter | 20.sense78 | 19.sense68 | 19.sense33 | 18.sense78 | 21.sense68 | 21.sense38
| IDAC_OUT_9_UVI80_DT |  | DCTime | 20.sense78 | 19.sense68 | 19.sense33 | 18.sense78 | 21.sense68 | 21.sense38
| IREF_UVI80 |  | DCVI | 8.sense20 | 19.sense63 | 7.sense72 | 6.sense77 | 21.sense63 | 21.sense36
| IREF_UVI80_DM |  | DCDiffMeter | 8.sense20 | 19.sense63 | 7.sense72 | 6.sense77 | 21.sense63 | 21.sense36
| IREF_UVI80_DT |  | DCTime | 8.sense20 | 19.sense63 | 7.sense72 | 6.sense77 | 21.sense63 | 21.sense36
| K1007 |  | Utility | 24.util2 | site0 | site0 | site0 | site0 | site0
| K1009 |  | I/O | 17.CH233 | site0 | site0 | site0 | site0 | site0
| K1010 |  | I/O | 17.CH162 | site0 | site0 | site0 | site0 | site0
| K1011 |  | I/O | 17.CH164 | site0 | site0 | site0 | site0 | site0
| K1012 |  | I/O | 17.CH160 | site0 | site0 | site0 | site0 | site0
| K1013 |  | I/O | 17.CH35 | site0 | site0 | site0 | site0 | site0
| K1014 |  | I/O | 17.CH231 | site0 | site0 | site0 | site0 | site0
| K1015 |  | I/O | 17.CH34 | site0 | site0 | site0 | site0 | site0
| K1016 |  | I/O | 17.CH227 | site0 | site0 | site0 | site0 | site0
| K1017 |  | I/O | 15.CH36 | site0 | site0 | site0 | site0 | site0
| K1018 |  | I/O | 15.CH96 | site0 | site0 | site0 | site0 | site0
| K1019 |  | I/O | 17.CH32 | site0 | site0 | site0 | site0 | site0
| K1020 |  | I/O | 15.CH97 | site0 | site0 | site0 | site0 | site0
| K1021 |  | Utility | 24.util50 | site0 | site0 | site0 | site0 | site0
| K1022 |  | Utility | 24.util60 | site0 | site0 | site0 | site0 | site0
| K1023 |  | Utility | 24.util58 | site0 | site0 | site0 | site0 | site0
| K1024 |  | Utility | 24.util56 | site0 | site0 | site0 | site0 | site0
| K1025 |  | Utility | 24.util5 | site0 | site0 | site0 | site0 | site0
| K1028 |  | Utility | 24.util90 | site0 | site0 | site0 | site0 | site0
| K1029 |  | Utility | 24.util9 | site0 | site0 | site0 | site0 | site0
| K1030 |  | Utility | 24.util55 | site0 | site0 | site0 | site0 | site0
| K1034 |  | Utility | 24.util54 | site0 | site0 | site0 | site0 | site0
| K1035 |  | Utility | 24.util59 | site0 | site0 | site0 | site0 | site0
| K1036 |  | Utility | 24.util49 | site0 | site0 | site0 | site0 | site0
| K1037 |  | Utility | 24.util57 | site0 | site0 | site0 | site0 | site0
| K1041 |  | I/O | 17.CH226 | site0 | site0 | site0 | site0 | site0
| K1043 |  | I/O | 17.CH33 | site0 | site0 | site0 | site0 | site0
| K1044 |  | I/O | 17.CH161 | site0 | site0 | site0 | site0 | site0
| K1045 |  | I/O | 17.CH165 | site0 | site0 | site0 | site0 | site0
| K1046 |  | I/O | 17.CH168 | site0 | site0 | site0 | site0 | site0
| K1047 |  | I/O | 17.CH169 | site0 | site0 | site0 | site0 | site0
| K1048 |  | I/O | 17.CH167 | site0 | site0 | site0 | site0 | site0
| K1049 |  | I/O | 17.CH166 | site0 | site0 | site0 | site0 | site0
| K1050 |  | I/O | 17.CH230 | site0 | site0 | site0 | site0 | site0
| K1051 |  | I/O | 17.CH229 | site0 | site0 | site0 | site0 | site0
| K1052 |  | I/O | 17.CH224 | site0 | site0 | site0 | site0 | site0
| K1053 |  | I/O | 17.CH225 | site0 | site0 | site0 | site0 | site0
| K1054 |  | I/O | 17.CH232 | site0 | site0 | site0 | site0 | site0
| K1055 |  | I/O | 17.CH234 | site0 | site0 | site0 | site0 | site0
| K1056 |  | I/O | 17.CH36 | site0 | site0 | site0 | site0 | site0
| K1057 |  | I/O | 17.CH40 | site0 | site0 | site0 | site0 | site0
| K1058 |  | I/O | 17.CH39 | site0 | site0 | site0 | site0 | site0
| K1059 |  | I/O | 17.CH38 | site0 | site0 | site0 | site0 | site0
| K1060 |  | I/O | 17.CH37 | site0 | site0 | site0 | site0 | site0
| K1061 |  | I/O | 17.CH41 | site0 | site0 | site0 | site0 | site0
| K1063 |  | I/O | 15.CH34 | site0 | site0 | site0 | site0 | site0
| K1065 |  | I/O | 15.CH35 | site0 | site0 | site0 | site0 | site0
| K1067 |  | I/O | 15.CH38 | site0 | site0 | site0 | site0 | site0
| K1069 |  | I/O | 15.CH37 | site0 | site0 | site0 | site0 | site0
| K1071 |  | I/O | 15.CH32 | site0 | site0 | site0 | site0 | site0
| K1073 |  | I/O | 15.CH33 | site0 | site0 | site0 | site0 | site0
| K1075 |  | I/O | 15.CH99 | site0 | site0 | site0 | site0 | site0
| K1077 |  | I/O | 15.CH103 | site0 | site0 | site0 | site0 | site0
| K1079 |  | I/O | 15.CH101 | site0 | site0 | site0 | site0 | site0
| K1081 |  | I/O | 15.CH102 | site0 | site0 | site0 | site0 | site0
| K1083 |  | I/O | 15.CH104 | site0 | site0 | site0 | site0 | site0
| K1085 |  | I/O | 15.CH105 | site0 | site0 | site0 | site0 | site0
| K1087 |  | I/O | 15.CH161 | site0 | site0 | site0 | site0 | site0
| K1089 |  | I/O | 15.CH162 | site0 | site0 | site0 | site0 | site0
| K1091 |  | I/O | 17.CH163 | site0 | site0 | site0 | site0 | site0
| K1093 |  | I/O | 15.CH160 | site0 | site0 | site0 | site0 | site0
| K1095 |  | I/O | 15.CH98 | site0 | site0 | site0 | site0 | site0
| K1097 |  | I/O | 15.CH100 | site0 | site0 | site0 | site0 | site0
| K1321 |  | Utility | 24.util112 | site0 | site0 | site0 | site0 | site0
| K1323 |  | Utility | 24.util99 | site0 | site0 | site0 | site0 | site0
| K1325 |  | Utility | 24.util111 | site0 | site0 | site0 | site0 | site0
| K1327 |  | Utility | 24.util38 | site0 | site0 | site0 | site0 | site0
| K1329 |  | Utility | 24.util121 | site0 | site0 | site0 | site0 | site0
| K1331 |  | Utility | 24.util96 | site0 | site0 | site0 | site0 | site0
| K1460 |  | Utility | 24.util63 | site0 | site0 | site0 | site0 | site0
| K1560 |  | Utility | 24.util114 | site0 | site0 | site0 | site0 | site0
| K1660 |  | Utility | 24.util119 | site0 | site0 | site0 | site0 | site0
| K1771 |  | Utility | 24.util113 | site0 | site0 | site0 | site0 | site0
| K1772 |  | Utility | 24.util94 | site0 | site0 | site0 | site0 | site0
| K1774 |  | Utility | 24.util26 | site0 | site0 | site0 | site0 | site0
| K1871 |  | Utility | 24.util44 | site0 | site0 | site0 | site0 | site0
| K1872 |  | Utility | 24.util42 | site0 | site0 | site0 | site0 | site0
| K1874 |  | Utility | 24.util10 | site0 | site0 | site0 | site0 | site0
| K1971 |  | Utility | 24.util43 | site0 | site0 | site0 | site0 | site0
| K1972 |  | Utility | 24.util8 | site0 | site0 | site0 | site0 | site0
| K1974 |  | Utility | 24.util116 | site0 | site0 | site0 | site0 | site0
| K2001 |  | Utility | 24.util62 | site0 | site0 | site0 | site0 | site0
| K2003 |  | Utility | 24.util51 | site0 | site0 | site0 | site0 | site0
| K2005 |  | Utility | 24.util124 | site0 | site0 | site0 | site0 | site0
| K2015 |  | Utility | 24.util65 | site0 | site0 | site0 | site0 | site0
| K2016 |  | Utility | 24.util92 | site0 | site0 | site0 | site0 | site0
| K2018 |  | Utility | 24.util1 | site0 | site0 | site0 | site0 | site0
| K2020 |  | Utility | 24.util82 | site0 | site0 | site0 | site0 | site0
| K2321 |  | Utility | 24.util127 | site0 | site0 | site0 | site0 | site0
| K2323 |  | Utility | 24.util100 | site0 | site0 | site0 | site0 | site0
| K2325 |  | Utility | 24.util107 | site0 | site0 | site0 | site0 | site0
| K2327 |  | Utility | 24.util120 | site0 | site0 | site0 | site0 | site0
| K2329 |  | Utility | 24.util115 | site0 | site0 | site0 | site0 | site0
| K2331 |  | Utility | 24.util28 | site0 | site0 | site0 | site0 | site0
| K2441 |  | Utility | 24.util45 | site0 | site0 | site0 | site0 | site0
| K2443 |  | Utility | 24.util117 | site0 | site0 | site0 | site0 | site0
| K2445 |  | Utility | 24.util126 | site0 | site0 | site0 | site0 | site0
| K2447 |  | Utility | 24.util122 | site0 | site0 | site0 | site0 | site0
| K4001 |  | Utility | 24.util125 | site0 | site0 | site0 | site0 | site0
| K4101 |  | Utility | 24.util103 | site0 | site0 | site0 | site0 | site0
| K4501 |  | Utility | 24.util102 | site0 | site0 | site0 | site0 | site0
| K4701 |  | Utility | 24.util93 | site0 | site0 | site0 | site0 | site0
| K4702 |  | Utility | 24.util97 | site0 | site0 | site0 | site0 | site0
| K4801 |  | Utility | 24.util110 | site0 | site0 | site0 | site0 | site0
| K4901 |  | Utility | 24.util105 | site0 | site0 | site0 | site0 | site0
| K5001 |  | Utility | 24.util74 | site0 | site0 | site0 | site0 | site0
| K5002 |  | Utility | 24.util41 | site0 | site0 | site0 | site0 | site0
| K5101 |  | Utility | 24.util64 | site0 | site0 | site0 | site0 | site0
| K5201 |  | Utility | 24.util75 | site0 | site0 | site0 | site0 | site0
| K5202 |  | Utility | 24.util104 | site0 | site0 | site0 | site0 | site0
| K5301 |  | Utility | 24.util85 | site0 | site0 | site0 | site0 | site0
| K5302 |  | Utility | 24.util123 | site0 | site0 | site0 | site0 | site0
| K5303 |  | Utility | 24.util79 | site0 | site0 | site0 | site0 | site0
| K5304 |  | Utility | 24.util29 | site0 | site0 | site0 | site0 | site0
| K5305 |  | Utility | 24.util18 | site0 | site0 | site0 | site0 | site0
| K5306 |  | Utility | 24.util0 | site0 | site0 | site0 | site0 | site0
| K5307 |  | Utility | 24.util87 | site0 | site0 | site0 | site0 | site0
| K5308 |  | Utility | 24.util98 | site0 | site0 | site0 | site0 | site0
| K5515 |  | Utility | 24.util77 | site0 | site0 | site0 | site0 | site0
| K5516 |  | Utility | 24.util66 | site0 | site0 | site0 | site0 | site0
| K5517 |  | Utility | 24.util69 | site0 | site0 | site0 | site0 | site0
| K5701 |  | Utility | 24.util12 | site0 | site0 | site0 | site0 | site0
| K5703 |  | Utility | 24.util14 | site0 | site0 | site0 | site0 | site0
| K5705 |  | Utility | 24.util4 | site0 | site0 | site0 | site0 | site0
| K5707 |  | Utility | 24.util6 | site0 | site0 | site0 | site0 | site0
| K5709 |  | Utility | 24.util15 | site0 | site0 | site0 | site0 | site0
| K5711 |  | Utility | 24.util7 | site0 | site0 | site0 | site0 | site0
| K5713 |  | Utility | 24.util3 | site0 | site0 | site0 | site0 | site0
| K5715 |  | Utility | 24.util23 | site0 | site0 | site0 | site0 | site0
| K5717 |  | Utility | 24.util13 | site0 | site0 | site0 | site0 | site0
| K5719 |  | Utility | 24.util20 | site0 | site0 | site0 | site0 | site0
| K5721 |  | Utility | 24.util84 | site0 | site0 | site0 | site0 | site0
| K5723 |  | Utility | 24.util11 | site0 | site0 | site0 | site0 | site0
| K5901 |  | Utility | 24.util76 | site0 | site0 | site0 | site0 | site0
| K5902 |  | Utility | 24.util67 | site0 | site0 | site0 | site0 | site0
| K5903 |  | Utility | 24.util80 | site0 | site0 | site0 | site0 | site0
| K5904 |  | Utility | 24.util108 | site0 | site0 | site0 | site0 | site0
| K5905 |  | Utility | 24.util95 | site0 | site0 | site0 | site0 | site0
| K6301 |  | Utility | 24.util48 | site0 | site0 | site0 | site0 | site0
| K6302 |  | Utility | 24.util40 | site0 | site0 | site0 | site0 | site0
| K6303 |  | Utility | 24.util61 | site0 | site0 | site0 | site0 | site0
| K6304 |  | Utility | 24.util52 | site0 | site0 | site0 | site0 | site0
| K6305 |  | Utility | 24.util33 | site0 | site0 | site0 | site0 | site0
| K6306 |  | Utility | 24.util32 | site0 | site0 | site0 | site0 | site0
| K6307 |  | Utility | 24.util36 | site0 | site0 | site0 | site0 | site0
| K6308 |  | Utility | 24.util30 | site0 | site0 | site0 | site0 | site0
| K6309 |  | Utility | 24.util24 | site0 | site0 | site0 | site0 | site0
| K6310 |  | Utility | 24.util47 | site0 | site0 | site0 | site0 | site0
| K6311 |  | Utility | 24.util22 | site0 | site0 | site0 | site0 | site0
| K6312 |  | Utility | 24.util19 | site0 | site0 | site0 | site0 | site0
| K6313 |  | Utility | 24.util39 | site0 | site0 | site0 | site0 | site0
| K6314 |  | Utility | 24.util34 | site0 | site0 | site0 | site0 | site0
| K6315 |  | Utility | 24.util31 | site0 | site0 | site0 | site0 | site0
| K6316 |  | Utility | 24.util25 | site0 | site0 | site0 | site0 | site0
| K6801 |  | Utility | 24.util21 | site0 | site0 | site0 | site0 | site0
| K6802 |  | Utility | 24.util35 | site0 | site0 | site0 | site0 | site0
| K6803 |  | Utility | 24.util27 | site0 | site0 | site0 | site0 | site0
| K6901 |  | Utility | 24.util46 | site0 | site0 | site0 | site0 | site0
| K6902 |  | Utility | 24.util37 | site0 | site0 | site0 | site0 | site0
| K6903 |  | Utility | 24.util16 | site0 | site0 | site0 | site0 | site0
| K6904 |  | Utility | 24.util53 | site0 | site0 | site0 | site0 | site0
| K7002 |  | Utility | 24.util17 | site0 | site0 | site0 | site0 | site0
| K7011 |  | Utility | 24.util118 | site0 | site0 | site0 | site0 | site0
| K8003 |  | Utility | 24.util71 | site0 | site0 | site0 | site0 | site0
| K8004 |  | Utility | 24.util72 | site0 | site0 | site0 | site0 | site0
| K8005 |  | Utility | 24.util91 | site0 | site0 | site0 | site0 | site0
| K8006 |  | Utility | 24.util73 | site0 | site0 | site0 | site0 | site0
| K8007 |  | Utility | 24.util88 | site0 | site0 | site0 | site0 | site0
| K8008 |  | Utility | 24.util101 | site0 | site0 | site0 | site0 | site0
| K8101 |  | Utility | 24.util89 | site0 | site0 | site0 | site0 | site0
| K8103 |  | Utility | 24.util86 | site0 | site0 | site0 | site0 | site0
| K8104 |  | Utility | 24.util106 | site0 | site0 | site0 | site0 | site0
| K8105 |  | Utility | 24.util83 | site0 | site0 | site0 | site0 | site0
| K8106 |  | Utility | 24.util109 | site0 | site0 | site0 | site0 | site0
| LDO1_EN |  | I/O | 16.CH176 | 16.CH16 | 15.CH218 | 14.CH110 | 14.CH192 | 17.CH218
| MONITOR_CHANNEL |  | I/O | 15.CH50 | site0 | site0 | site0 | site0 | site0
| NXTAL_MEMS |  | I/O | 16.CH177 | 16.CH17 | 15.CH219 | 14.CH112 | 14.CH205 | 17.CH157
| OUT_32K |  | I/O | 16.CH184 | 16.CH20 | 15.CH210 | 14.CH108 | 14.CH200 | 17.CH210
| REFCLK_32KHZ |  | I/O | 16.CH44 | 16.CH143 | 15.CH19 | 14.CH177 | 14.CH14 | 17.CH18
| REQUEST_DFU |  | I/O | 16.CH115 | 16.CH193 | 15.CH85 | 14.CH161 | 14.CH19 | 17.CH15
| RESET_IN1 |  | I/O | 16.CH54 | 16.CH140 | 15.CH82 | 14.CH240 | 14.CH76 | 17.CH22
| RESET_IN2 |  | I/O | 16.CH224 | 16.CH68 | 15.CH134 | 14.CH124 | 14.CH206 | 17.CH24
| RESET_IN3 |  | I/O | 16.CH228 | 16.CH72 | 15.CH130 | 14.CH62 | 14.CH216 | 17.CH14
| RESET_L |  | I/O | 16.CH105 | 16.CH131 | 15.CH131 | 14.CH233 | 14.CH21 | 17.CH135
| SCRASH_L |  | I/O | 16.CH50 | 16.CH142 | 15.CH80 | 14.CH239 | 14.CH3 | 17.CH26
| SGPIO_READY_REQ |  | I/O | 16.CH233 | 16.CH65 | 15.CH143 | 14.CH127 | 14.CH197 | 17.CH3
| SGPIO_SCLK |  | I/O | 16.CH182 | 16.CH13 | 15.CH132 | 14.CH51 | 14.CH141 | 17.CH128
| SGPIO_SDATA |  | I/O | 16.CH179 | 16.CH15 | 15.CH128 | 14.CH54 | 14.CH142 | 17.CH133
| SHDN |  | I/O | 16.CH236 | 16.CH66 | 15.CH192 | 14.CH56 | 14.CH208 | 17.CH2
| SLEEP_32K |  | I/O | 16.CH57 | 16.CH219 | 15.CH197 | 14.CH183 | 14.CH211 | 17.CH223
| SPMI_SCLK |  | I/O | 16.CH189 | 16.CH22 | 15.CH139 | 14.CH61 | 14.CH152 | 17.CH138
| SPMI_SDATA |  | I/O | 16.CH187 | 16.CH19 | 15.CH137 | 14.CH59 | 14.CH158 | 17.CH136
| SYS_ALIVE |  | I/O | 16.CH235 | 16.CH69 | 15.CH135 | 14.CH123 | 14.CH195 | 17.CH25
| TCAL_DC30 |  | DCVI | 12.sense15 | 12.sense2 | 11.sense6 | 10.sense18 | 10.sense7 | 13.sense2
| TCAL_DC30_DM |  | DCDiffMeter | 12.sense15 | 12.sense2 | 11.sense6 | 10.sense18 | 10.sense7 | 13.sense2
| TCAL_DC30_DT |  | DCTime | 12.sense15 | 12.sense2 | 11.sense6 | 10.sense18 | 10.sense7 | 13.sense2
| TCAL_UVI80 |  | DCVI | 8.sense19 | 19.sense2 | 7.sense2 | 6.sense75 | 21.sense2 | 9.sense41
| TCAL_UVI80_DM |  | DCDiffMeter | 8.sense19 | 19.sense2 | 7.sense2 | 6.sense75 | 21.sense2 | 9.sense41
| TCAL_UVI80_DT |  | DCTime | 8.sense19 | 19.sense2 | 7.sense2 | 6.sense75 | 21.sense2 | 9.sense41
| TDEV1_DC30 |  | DCVI | 12.sense11 | 12.sense9 | 11.sense13 | 10.sense13 | 10.sense4 | 13.sense9
| TDEV1_DC30_DM |  | DCDiffMeter | 12.sense11 | 12.sense9 | 11.sense13 | 10.sense13 | 10.sense4 | 13.sense9
| TDEV1_DC30_DT |  | DCTime | 12.sense11 | 12.sense9 | 11.sense13 | 10.sense13 | 10.sense4 | 13.sense9
| TDEV1_UVI80 |  | DCVI | 8.sense11 | 19.sense6 | 7.sense10 | 6.sense72 | 21.sense6 | 9.sense45
| TDEV1_UVI80_DM |  | DCDiffMeter | 8.sense11 | 19.sense6 | 7.sense10 | 6.sense72 | 21.sense6 | 9.sense45
| TDEV1_UVI80_DT |  | DCTime | 8.sense11 | 19.sense6 | 7.sense10 | 6.sense72 | 21.sense6 | 9.sense45
| TDEV2_DC30 |  | DCVI | 12.sense4 | 12.sense13 | 11.sense1 | 10.sense9 | 10.sense11 | 13.sense13
| TDEV2_DC30_DM |  | DCDiffMeter | 12.sense4 | 12.sense13 | 11.sense1 | 10.sense9 | 10.sense11 | 13.sense13
| TDEV2_DC30_DT |  | DCTime | 12.sense4 | 12.sense13 | 11.sense1 | 10.sense9 | 10.sense11 | 13.sense13
| TDEV2_UVI80 |  | DCVI | 8.sense75 | 19.sense19 | 7.sense19 | 6.sense19 | 21.sense19 | 9.sense71
| TDEV2_UVI80_DM |  | DCDiffMeter | 8.sense75 | 19.sense19 | 7.sense19 | 6.sense19 | 21.sense19 | 9.sense71
| TDEV2_UVI80_DT |  | DCTime | 8.sense75 | 19.sense19 | 7.sense19 | 6.sense19 | 21.sense19 | 9.sense71
| TDEV3_DC30 |  | DCVI | 12.sense20 | 12.sense10 | 11.sense2 | 10.sense6 | 10.sense12 | 13.sense18
| TDEV3_DC30_DM |  | DCDiffMeter | 12.sense20 | 12.sense10 | 11.sense2 | 10.sense6 | 10.sense12 | 13.sense18
| TDEV3_DC30_DT |  | DCTime | 12.sense20 | 12.sense10 | 11.sense2 | 10.sense6 | 10.sense12 | 13.sense18
| TDEV3_UVI80 |  | DCVI | 8.sense63 | 19.sense20 | 7.sense11 | 6.sense20 | 21.sense20 | 9.sense72
| TDEV3_UVI80_DM |  | DCDiffMeter | 8.sense63 | 19.sense20 | 7.sense11 | 6.sense20 | 21.sense20 | 9.sense72
| TDEV3_UVI80_DT |  | DCTime | 8.sense63 | 19.sense20 | 7.sense11 | 6.sense20 | 21.sense20 | 9.sense72
| TDEV4_DC30 |  | DCVI | 12.sense8 | 12.sense14 | 11.sense5 | 10.sense1 | 10.sense19 | 13.sense14
| TDEV4_DC30_DM |  | DCDiffMeter | 12.sense8 | 12.sense14 | 11.sense5 | 10.sense1 | 10.sense19 | 13.sense14
| TDEV4_DC30_DT |  | DCTime | 12.sense8 | 12.sense14 | 11.sense5 | 10.sense1 | 10.sense19 | 13.sense14
| TDEV4_UVI80 |  | DCVI | 8.sense53 | 19.sense55 | 7.sense69 | 6.sense2 | 21.sense42 | 9.sense6
| TDEV4_UVI80_DM |  | DCDiffMeter | 8.sense53 | 19.sense55 | 7.sense69 | 6.sense2 | 21.sense42 | 9.sense6
| TDEV4_UVI80_DT |  | DCTime | 8.sense53 | 19.sense55 | 7.sense69 | 6.sense2 | 21.sense42 | 9.sense6
| TDEV5_DC30 |  | DCVI | 12.sense7 | 12.sense18 | 11.sense10 | 10.sense2 | 10.sense15 | 13.sense17
| TDEV5_DC30_DM |  | DCDiffMeter | 12.sense7 | 12.sense18 | 11.sense10 | 10.sense2 | 10.sense15 | 13.sense17
| TDEV5_DC30_DT |  | DCTime | 12.sense7 | 12.sense18 | 11.sense10 | 10.sense2 | 10.sense15 | 13.sense17
| TDEV5_UVI80 |  | DCVI | 8.sense42 | 19.sense59 | 7.sense70 | 6.sense10 | 21.sense41 | 9.sense2
| TDEV5_UVI80_DM |  | DCDiffMeter | 8.sense42 | 19.sense59 | 7.sense70 | 6.sense10 | 21.sense41 | 9.sense2
| TDEV5_UVI80_DT |  | DCTime | 8.sense42 | 19.sense59 | 7.sense70 | 6.sense10 | 21.sense41 | 9.sense2
| TDEV6 |  | I/O | 16.CH175 | 16.CH152 | 15.CH68 | 14.CH164 | 14.CH86 | 17.CH79
| TDEV7 |  | I/O | 16.CH174 | 16.CH130 | 15.CH70 | 14.CH172 | 14.CH87 | 17.CH78
| TDEV8 |  | I/O | 16.CH121 | 16.CH134 | 15.CH66 | 14.CH168 | 14.CH94 | 17.CH77
| UVWARN_L |  | I/O | 16.CH99 | 16.CH197 | 15.CH3 | 14.CH229 | 14.CH15 | 17.CH197
| VBAT_UVI80 |  | DCVI | 8.sense44 | 20.sense11 | 7.sense42 | 6.sense44 | 18.sense59 | 9.sense77
| VBAT_UVI80_DM |  | DCDiffMeter | 8.sense44 | 20.sense11 | 7.sense42 | 6.sense44 | 18.sense59 | 9.sense77
| VBAT_UVI80_DT |  | DCTime | 8.sense44 | 20.sense11 | 7.sense42 | 6.sense44 | 18.sense59 | 9.sense77
| VBUS_DET |  | I/O | 16.CH161 | 16.CH81 | 15.CH150 | 14.CH115 | 14.CH146 | 17.CH156
| VCP_OUT_SPARE |  | I/O | 16.CH33 | 16.CH220 | 15.CH213 | 14.CH252 | 14.CH81 | 17.CH67
| VCP_OUT_SPARE_UVI80 |  | DCVI | 8.sense72 | 20.sense48 | 7.sense6 | 6.sense63 | 18.sense48 | 9.sense42
| VCP_OUT_SPARE_UVI80_DM |  | DCDiffMeter | 8.sense72 | 20.sense48 | 7.sense6 | 6.sense63 | 18.sense48 | 9.sense42
| VCP_OUT_SPARE_UVI80_DT |  | DCTime | 8.sense72 | 20.sense48 | 7.sense6 | 6.sense63 | 18.sense48 | 9.sense42
| VDD_ANA_S_UVI80 |  | DCVI | 8.sense3 | 19.sense49 | 7.sense3 | 6.sense62 | 21.sense46 | 9.sense23
| VDD_ANA_S_UVI80_DM |  | DCDiffMeter | 8.sense3 | 19.sense49 | 7.sense3 | 6.sense62 | 21.sense46 | 9.sense23
| VDD_ANA_S_UVI80_DT |  | DCTime | 8.sense3 | 19.sense49 | 7.sense3 | 6.sense62 | 21.sense46 | 9.sense23
| VDD_ANA_UVI80 |  | DCVI | S:VDD_ANA_S_UVI80 | S:VDD_ANA_S_UVI80 | S:VDD_ANA_S_UVI80 | S:VDD_ANA_S_UVI80 | S:VDD_ANA_S_UVI80 | S:VDD_ANA_S_UVI80
| VDD_ANA_UVI80_DM |  | DCDiffMeter | S:VDD_ANA_S_UVI80_DM | S:VDD_ANA_S_UVI80_DM | S:VDD_ANA_S_UVI80_DM | S:VDD_ANA_S_UVI80_DM | S:VDD_ANA_S_UVI80_DM | S:VDD_ANA_S_UVI80_DM
| VDD_ANA_UVI80_DT |  | DCTime | S:VDD_ANA_S_UVI80_DT | S:VDD_ANA_S_UVI80_DT | S:VDD_ANA_S_UVI80_DT | S:VDD_ANA_S_UVI80_DT | S:VDD_ANA_S_UVI80_DT | S:VDD_ANA_S_UVI80_DT
| VDD_BOOST_LDO_UVI80 |  | DCVI | 8.sense23 | 19.sense46 | 7.sense62 | 6.sense23 | 21.sense47 | 9.sense62
| VDD_BOOST_LDO_UVI80_DM |  | DCDiffMeter | 8.sense23 | 19.sense46 | 7.sense62 | 6.sense23 | 21.sense47 | 9.sense62
| VDD_BOOST_LDO_UVI80_DT |  | DCTime | 8.sense23 | 19.sense46 | 7.sense62 | 6.sense23 | 21.sense47 | 9.sense62
| VDD_BOOST_SNS_UVI80 |  | DCVI | 8.sense33 | 20.sense14 | 7.sense53 | 6.sense6 | 18.sense10 | 9.sense7
| VDD_BOOST_SNS_UVI80_DM |  | DCDiffMeter | 8.sense33 | 20.sense14 | 7.sense53 | 6.sense6 | 18.sense10 | 9.sense7
| VDD_BOOST_SNS_UVI80_DT |  | DCTime | 8.sense33 | 20.sense14 | 7.sense53 | 6.sense6 | 18.sense10 | 9.sense7
| VDD_BOOST_UVI80 |  | DCVI | 8.sense39 | 19.sense14 | 7.sense66 | 6.sense79 | 18.sense45 | 9.sense39
| VDD_BOOST_UVI80_DM |  | DCDiffMeter | 8.sense39 | 19.sense14 | 7.sense66 | 6.sense79 | 18.sense45 | 9.sense39
| VDD_BOOST_UVI80_DT |  | DCTime | 8.sense39 | 19.sense14 | 7.sense66 | 6.sense79 | 18.sense45 | 9.sense39
| VDD_BOOST_UVLO_L |  | I/O | 16.CH47 | 16.CH221 | 15.CH195 | 14.CH181 | 14.CH95 | 17.CH219
| VDD_BUCK0_2_7_11_UVI80 |  | DCVI | 8.sense76 | 20.sense12 | 7.sense78 | 6.sense76 | 18.sense12 | 9.sense76
| VDD_BUCK0_2_7_11_UVI80_DM |  | DCDiffMeter | 8.sense76 | 20.sense12 | 7.sense78 | 6.sense76 | 18.sense12 | 9.sense76
| VDD_BUCK0_2_7_11_UVI80_DT |  | DCTime | 8.sense76 | 20.sense12 | 7.sense78 | 6.sense76 | 18.sense12 | 9.sense76
| VDD_BUCK1_8_9_UVI80 |  | DCVI | 8.sense9 | 19.sense5 | 7.sense73 | 6.sense12 | 21.sense9 | 9.sense12
| VDD_BUCK1_8_9_UVI80_DM |  | DCDiffMeter | 8.sense9 | 19.sense5 | 7.sense73 | 6.sense12 | 21.sense9 | 9.sense12
| VDD_BUCK1_8_9_UVI80_DT |  | DCTime | 8.sense9 | 19.sense5 | 7.sense73 | 6.sense12 | 21.sense9 | 9.sense12
| VDD_BUCK3_14_UVI80 |  | DCVI | 8.sense54 | 19.sense3 | 7.sense76 | 6.sense78 | 21.sense12 | 9.sense54
| VDD_BUCK3_14_UVI80_DM |  | DCDiffMeter | 8.sense54 | 19.sense3 | 7.sense76 | 6.sense78 | 21.sense12 | 9.sense54
| VDD_BUCK3_14_UVI80_DT |  | DCTime | 8.sense54 | 19.sense3 | 7.sense76 | 6.sense78 | 21.sense12 | 9.sense54
| VDD_DIG_S_UVI80 |  | DCVI | 8.sense12 | 19.sense9 | 7.sense9 | 6.sense9 | 21.sense5 | 9.sense9
| VDD_DIG_S_UVI80_DM |  | DCDiffMeter | 8.sense12 | 19.sense9 | 7.sense9 | 6.sense9 | 21.sense5 | 9.sense9
| VDD_DIG_S_UVI80_DT |  | DCTime | 8.sense12 | 19.sense9 | 7.sense9 | 6.sense9 | 21.sense5 | 9.sense9
| VDD_DIG_UVI80 |  | DCVI | S:VDD_DIG_S_UVI80 | S:VDD_DIG_S_UVI80 | S:VDD_DIG_S_UVI80 | S:VDD_DIG_S_UVI80 | S:VDD_DIG_S_UVI80 | S:VDD_DIG_S_UVI80
| VDD_DIG_UVI80_DM |  | DCDiffMeter | S:VDD_DIG_S_UVI80_DM | S:VDD_DIG_S_UVI80_DM | S:VDD_DIG_S_UVI80_DM | S:VDD_DIG_S_UVI80_DM | S:VDD_DIG_S_UVI80_DM | S:VDD_DIG_S_UVI80_DM
| VDD_DIG_UVI80_DT |  | DCTime | S:VDD_DIG_S_UVI80_DT | S:VDD_DIG_S_UVI80_DT | S:VDD_DIG_S_UVI80_DT | S:VDD_DIG_S_UVI80_DT | S:VDD_DIG_S_UVI80_DT | S:VDD_DIG_S_UVI80_DT
| VDD_HI_INT1_UVI80 |  | DCVI | 8.sense74 | 20.sense13 | 7.sense56 | 6.sense4 | 18.sense20 | 9.sense48
| VDD_HI_INT1_UVI80_DM |  | DCDiffMeter | 8.sense74 | 20.sense13 | 7.sense56 | 6.sense4 | 18.sense20 | 9.sense48
| VDD_HI_INT1_UVI80_DT |  | DCTime | 8.sense74 | 20.sense13 | 7.sense56 | 6.sense4 | 18.sense20 | 9.sense48
| VDD_HI_INT2_UVI80 |  | DCVI | 8.sense68 | 19.sense51 | 7.sense68 | 6.sense74 | 18.sense13 | 9.sense56
| VDD_HI_INT2_UVI80_DM |  | DCDiffMeter | 8.sense68 | 19.sense51 | 7.sense68 | 6.sense74 | 18.sense13 | 9.sense56
| VDD_HI_INT2_UVI80_DT |  | DCTime | 8.sense68 | 19.sense51 | 7.sense68 | 6.sense74 | 18.sense13 | 9.sense56
| VDD_HI_INT3_UVI80 |  | DCVI | 8.sense56 | 19.sense15 | 7.sense4 | 6.sense48 | 21.sense51 | 9.sense74
| VDD_HI_INT3_UVI80_DM |  | DCDiffMeter | 8.sense56 | 19.sense15 | 7.sense4 | 6.sense48 | 21.sense51 | 9.sense74
| VDD_HI_INT3_UVI80_DT |  | DCTime | 8.sense56 | 19.sense15 | 7.sense4 | 6.sense48 | 21.sense51 | 9.sense74
| VDD_HI_INT4_UVI80 |  | DCVI | 8.sense78 | 19.sense12 | 7.sense54 | 6.sense54 | 21.sense3 | 9.sense78
| VDD_HI_INT4_UVI80_DM |  | DCDiffMeter | 8.sense78 | 19.sense12 | 7.sense54 | 6.sense54 | 21.sense3 | 9.sense78
| VDD_HI_INT4_UVI80_DT |  | DCTime | 8.sense78 | 19.sense12 | 7.sense54 | 6.sense54 | 21.sense3 | 9.sense78
| VDD_HI_INT5_UVI80 |  | DCVI | 8.sense1 | 20.sense47 | 7.sense24 | 6.sense67 | 18.sense43 | 9.sense55
| VDD_HI_INT5_UVI80_DM |  | DCDiffMeter | 8.sense1 | 20.sense47 | 7.sense24 | 6.sense67 | 18.sense43 | 9.sense55
| VDD_HI_INT5_UVI80_DT |  | DCTime | 8.sense1 | 20.sense47 | 7.sense24 | 6.sense67 | 18.sense43 | 9.sense55
| VDD_HI_INT6_UVI80 |  | DCVI | 8.sense67 | 20.sense43 | 7.sense55 | 6.sense1 | 18.sense47 | 9.sense24
| VDD_HI_INT6_UVI80_DM |  | DCDiffMeter | 8.sense67 | 20.sense43 | 7.sense55 | 6.sense1 | 18.sense47 | 9.sense24
| VDD_HI_INT6_UVI80_DT |  | DCTime | 8.sense67 | 20.sense43 | 7.sense55 | 6.sense1 | 18.sense47 | 9.sense24
| VDD_LDO19_UVI80 |  | DCVI | 8.sense24 | 19.sense52 | 7.sense1 | 6.sense55 | 21.sense43 | 9.sense67
| VDD_LDO19_UVI80_DM |  | DCDiffMeter | 8.sense24 | 19.sense52 | 7.sense1 | 6.sense55 | 21.sense43 | 9.sense67
| VDD_LDO19_UVI80_DT |  | DCTime | 8.sense24 | 19.sense52 | 7.sense1 | 6.sense55 | 21.sense43 | 9.sense67
| VDD_LDO2_UVI80 |  | DCVI | 8.sense57 | 19.sense50 | 7.sense61 | 6.sense57 | 21.sense7 | 9.sense80
| VDD_LDO2_UVI80_DM |  | DCDiffMeter | 8.sense57 | 19.sense50 | 7.sense61 | 6.sense57 | 21.sense7 | 9.sense80
| VDD_LDO2_UVI80_DT |  | DCTime | 8.sense57 | 19.sense50 | 7.sense61 | 6.sense57 | 21.sense7 | 9.sense80
| VDD_LDO3_14_UVI80 |  | DCVI | 8.sense55 | 19.sense43 | 7.sense67 | 6.sense24 | 21.sense52 | 9.sense1
| VDD_LDO3_14_UVI80_DM |  | DCDiffMeter | 8.sense55 | 19.sense43 | 7.sense67 | 6.sense24 | 21.sense52 | 9.sense1
| VDD_LDO3_14_UVI80_DT |  | DCTime | 8.sense55 | 19.sense43 | 7.sense67 | 6.sense24 | 21.sense52 | 9.sense1
| VDD_LDO5_UVI80 |  | DCVI | 8.sense80 | 20.sense44 | 7.sense57 | 6.sense61 | 21.sense44 | 9.sense57
| VDD_LDO5_UVI80_DM |  | DCDiffMeter | 8.sense80 | 20.sense44 | 7.sense57 | 6.sense61 | 21.sense44 | 9.sense57
| VDD_LDO5_UVI80_DT |  | DCTime | 8.sense80 | 20.sense44 | 7.sense57 | 6.sense61 | 21.sense44 | 9.sense57
| VDD_MAIN_DRV_UVI80 |  | DCVI | 8.sense21 | 19.sense44 | 7.sense80 | 6.sense21 | 21.sense50 | 9.sense61
| VDD_MAIN_DRV_UVI80_DM |  | DCDiffMeter | 8.sense21 | 19.sense44 | 7.sense80 | 6.sense21 | 21.sense50 | 9.sense61
| VDD_MAIN_DRV_UVI80_DT |  | DCTime | 8.sense21 | 19.sense44 | 7.sense80 | 6.sense21 | 21.sense50 | 9.sense61
| VDD_MAIN_LDO_UVI80 |  | DCVI | 8.sense61 | 19.sense7 | 7.sense21 | 6.sense80 | 18.sense44 | 9.sense21
| VDD_MAIN_LDO_UVI80_DM |  | DCDiffMeter | 8.sense61 | 19.sense7 | 7.sense21 | 6.sense80 | 18.sense44 | 9.sense21
| VDD_MAIN_LDO_UVI80_DT |  | DCTime | 8.sense61 | 19.sense7 | 7.sense21 | 6.sense80 | 18.sense44 | 9.sense21
| VDD_MAIN_SNS_UVI80 |  | DCVI | 8.sense10 | 20.sense10 | 7.sense33 | 6.sense33 | 18.sense14 | 9.sense53
| VDD_MAIN_SNS_UVI80_DM |  | DCDiffMeter | 8.sense10 | 20.sense10 | 7.sense33 | 6.sense33 | 18.sense14 | 9.sense53
| VDD_MAIN_SNS_UVI80_DT |  | DCTime | 8.sense10 | 20.sense10 | 7.sense33 | 6.sense33 | 18.sense14 | 9.sense53
| VDD_MAIN_SNS_WLED_UVI80 |  | DCVI | 8.sense46 | 19.sense54 | 7.sense46 | 6.sense11 | 21.sense54 | 9.sense75
| VDD_MAIN_SNS_WLED_UVI80_DM |  | DCDiffMeter | 8.sense46 | 19.sense54 | 7.sense46 | 6.sense11 | 21.sense54 | 9.sense75
| VDD_MAIN_SNS_WLED_UVI80_DT |  | DCTime | 8.sense46 | 19.sense54 | 7.sense46 | 6.sense11 | 21.sense54 | 9.sense75
| VDD_MAIN_UVI80 |  | DCVI | 8.sense50 | 20.sense54 | 7.sense50 | 6.sense46 | 18.sense54 | 9.sense46
| VDD_MAIN_UVI80_DM |  | DCDiffMeter | 8.sense50 | 20.sense54 | 7.sense50 | 6.sense46 | 18.sense54 | 9.sense46
| VDD_MAIN_UVI80_DT |  | DCTime | 8.sense50 | 20.sense54 | 7.sense50 | 6.sense46 | 18.sense54 | 9.sense46
| VDD_MAIN_WBOOST_UVI80 |  | DCVI | 8.sense4 | 20.sense20 | 7.sense48 | 6.sense56 | 21.sense15 | 9.sense4
| VDD_MAIN_WBOOST_UVI80_DM |  | DCDiffMeter | 8.sense4 | 20.sense20 | 7.sense48 | 6.sense56 | 21.sense15 | 9.sense4
| VDD_MAIN_WBOOST_UVI80_DT |  | DCTime | 8.sense4 | 20.sense20 | 7.sense48 | 6.sense56 | 21.sense15 | 9.sense4
| VDD_MAIN_WIDAC_UVI80 |  | DCVI | 8.sense66 | 19.sense45 | 7.sense79 | 6.sense39 | 21.sense45 | 9.sense79
| VDD_MAIN_WIDAC_UVI80_DM |  | DCDiffMeter | 8.sense66 | 19.sense45 | 7.sense79 | 6.sense39 | 21.sense45 | 9.sense79
| VDD_MAIN_WIDAC_UVI80_DT |  | DCTime | 8.sense66 | 19.sense45 | 7.sense79 | 6.sense39 | 21.sense45 | 9.sense79
| VDD_MAIN1_UVI80 |  | DCVI | 8.sense79 | 20.sense45 | 7.sense39 | 6.sense66 | 21.sense14 | 9.sense66
| VDD_MAIN1_UVI80_DM |  | DCDiffMeter | 8.sense79 | 20.sense45 | 7.sense39 | 6.sense66 | 21.sense14 | 9.sense66
| VDD_MAIN1_UVI80_DT |  | DCTime | 8.sense79 | 20.sense45 | 7.sense39 | 6.sense66 | 21.sense14 | 9.sense66
| VDD_RTC_ALT_UVI80 |  | DCVI | 8.sense48 | 19.sense13 | 7.sense74 | 6.sense68 | 21.sense13 | 9.sense68
| VDD_RTC_ALT_UVI80_DM |  | DCDiffMeter | 8.sense48 | 19.sense13 | 7.sense74 | 6.sense68 | 21.sense13 | 9.sense68
| VDD_RTC_ALT_UVI80_DT |  | DCTime | 8.sense48 | 19.sense13 | 7.sense74 | 6.sense68 | 21.sense13 | 9.sense68
| VDD_SNS_SPARE |  | I/O | 16.CH45 | 16.CH214 | 15.CH209 | 14.CH250 | 14.CH79 | 17.CH66
| VDD_SNS_SPARE_UVI80 |  | DCVI | S:VCP_OUT_SPARE_UVI80 | S:VCP_OUT_SPARE_UVI80 | S:VCP_OUT_SPARE_UVI80 | S:VCP_OUT_SPARE_UVI80 | S:VCP_OUT_SPARE_UVI80 | S:VCP_OUT_SPARE_UVI80
| VDD_SNS_SPARE_UVI80_DM |  | DCDiffMeter | S:VCP_OUT_SPARE_UVI80_DM | S:VCP_OUT_SPARE_UVI80_DM | S:VCP_OUT_SPARE_UVI80_DM | S:VCP_OUT_SPARE_UVI80_DM | S:VCP_OUT_SPARE_UVI80_DM | S:VCP_OUT_SPARE_UVI80_DM
| VDD_SNS_SPARE_UVI80_DT |  | DCTime | S:VCP_OUT_SPARE_UVI80_DT | S:VCP_OUT_SPARE_UVI80_DT | S:VCP_OUT_SPARE_UVI80_DT | S:VCP_OUT_SPARE_UVI80_DT | S:VCP_OUT_SPARE_UVI80_DT | S:VCP_OUT_SPARE_UVI80_DT
| VDD_SW1_UVI80 |  | DCVI | 8.sense13 | 19.sense4 | 7.sense5 | 6.sense13 | 21.sense4 | 9.sense13
| VDD_SW1_UVI80_DM |  | DCDiffMeter | 8.sense13 | 19.sense4 | 7.sense5 | 6.sense13 | 21.sense4 | 9.sense13
| VDD_SW1_UVI80_DT |  | DCTime | 8.sense13 | 19.sense4 | 7.sense5 | 6.sense13 | 21.sense4 | 9.sense13
| VDD_SW2_UVI80 |  | DCVI | 8.sense5 | 20.sense1 | 7.sense43 | 6.sense5 | 18.sense1 | 9.sense43
| VDD_SW2_UVI80_DM |  | DCDiffMeter | 8.sense5 | 20.sense1 | 7.sense43 | 6.sense5 | 18.sense1 | 9.sense43
| VDD_SW2_UVI80_DT |  | DCTime | 8.sense5 | 20.sense1 | 7.sense43 | 6.sense5 | 18.sense1 | 9.sense43
| VDD_SW3_UVI80 |  | DCVI | 8.sense73 | 20.sense9 | 7.sense12 | 6.sense73 | 18.sense9 | 9.sense73
| VDD_SW3_UVI80_DM |  | DCDiffMeter | 8.sense73 | 20.sense9 | 7.sense12 | 6.sense73 | 18.sense9 | 9.sense73
| VDD_SW3_UVI80_DT |  | DCTime | 8.sense73 | 20.sense9 | 7.sense12 | 6.sense73 | 18.sense9 | 9.sense73
| VDDIO_1V2_UVI80 |  | DCVI | 8.sense60 | 20.sense50 | 7.sense77 | 6.sense60 | 18.sense50 | 9.sense60
| VDDIO_1V2_UVI80_DM |  | DCDiffMeter | 8.sense60 | 20.sense50 | 7.sense77 | 6.sense60 | 18.sense50 | 9.sense60
| VDDIO_1V2_UVI80_DT |  | DCTime | 8.sense60 | 20.sense50 | 7.sense77 | 6.sense60 | 18.sense50 | 9.sense60
| VDDIO_BUCK3_UVI80 |  | DCVI | 8.sense43 | 19.sense1 | 7.sense13 | 6.sense43 | 21.sense1 | 9.sense5
| VDDIO_BUCK3_UVI80_DM |  | DCDiffMeter | 8.sense43 | 19.sense1 | 7.sense13 | 6.sense43 | 21.sense1 | 9.sense5
| VDDIO_BUCK3_UVI80_DT |  | DCTime | 8.sense43 | 19.sense1 | 7.sense13 | 6.sense43 | 21.sense1 | 9.sense5
| VLDO1_UVI80 |  | DCVI | S:BUCK0_LX3_UVI80 | S:BUCK0_LX3_UVI80 | S:BUCK0_LX3_UVI80 | S:BUCK0_LX3_UVI80 | S:BUCK0_LX3_UVI80 | S:BUCK0_LX3_UVI80
| VLDO1_UVI80_DM |  | DCDiffMeter | S:BUCK0_LX3_UVI80_DM | S:BUCK0_LX3_UVI80_DM | S:BUCK0_LX3_UVI80_DM | S:BUCK0_LX3_UVI80_DM | S:BUCK0_LX3_UVI80_DM | S:BUCK0_LX3_UVI80_DM
| VLDO1_UVI80_DT |  | DCTime | S:BUCK0_LX3_UVI80_DT | S:BUCK0_LX3_UVI80_DT | S:BUCK0_LX3_UVI80_DT | S:BUCK0_LX3_UVI80_DT | S:BUCK0_LX3_UVI80_DT | S:BUCK0_LX3_UVI80_DT
| VLDO10_UVI80 |  | DCVI | S:BUCK1_LX0_UVI80 | S:BUCK1_LX0_UVI80 | S:BUCK1_LX0_UVI80 | S:BUCK1_LX0_UVI80 | S:BUCK1_LX0_UVI80 | S:BUCK1_LX0_UVI80
| VLDO10_UVI80_DM |  | DCDiffMeter | S:BUCK1_LX0_UVI80_DM | S:BUCK1_LX0_UVI80_DM | S:BUCK1_LX0_UVI80_DM | S:BUCK1_LX0_UVI80_DM | S:BUCK1_LX0_UVI80_DM | S:BUCK1_LX0_UVI80_DM
| VLDO10_UVI80_DT |  | DCTime | S:BUCK1_LX0_UVI80_DT | S:BUCK1_LX0_UVI80_DT | S:BUCK1_LX0_UVI80_DT | S:BUCK1_LX0_UVI80_DT | S:BUCK1_LX0_UVI80_DT | S:BUCK1_LX0_UVI80_DT
| VLDO13_UVI80 |  | DCVI | S:BUCK1_LX1_UVI80 | S:BUCK1_LX1_UVI80 | S:BUCK1_LX1_UVI80 | S:BUCK1_LX1_UVI80 | S:BUCK1_LX1_UVI80 | S:BUCK1_LX1_UVI80
| VLDO13_UVI80_DM |  | DCDiffMeter | S:BUCK1_LX1_UVI80_DM | S:BUCK1_LX1_UVI80_DM | S:BUCK1_LX1_UVI80_DM | S:BUCK1_LX1_UVI80_DM | S:BUCK1_LX1_UVI80_DM | S:BUCK1_LX1_UVI80_DM
| VLDO13_UVI80_DT |  | DCTime | S:BUCK1_LX1_UVI80_DT | S:BUCK1_LX1_UVI80_DT | S:BUCK1_LX1_UVI80_DT | S:BUCK1_LX1_UVI80_DT | S:BUCK1_LX1_UVI80_DT | S:BUCK1_LX1_UVI80_DT
| VLDO14_UVI80 |  | DCVI | S:BUCK0_LX1_UVI80 | S:BUCK0_LX1_UVI80 | S:BUCK0_LX1_UVI80 | S:BUCK0_LX1_UVI80 | S:BUCK0_LX1_UVI80 | S:BUCK0_LX1_UVI80
| VLDO14_UVI80_DM |  | DCDiffMeter | S:BUCK0_LX1_UVI80_DM | S:BUCK0_LX1_UVI80_DM | S:BUCK0_LX1_UVI80_DM | S:BUCK0_LX1_UVI80_DM | S:BUCK0_LX1_UVI80_DM | S:BUCK0_LX1_UVI80_DM
| VLDO14_UVI80_DT |  | DCTime | S:BUCK0_LX1_UVI80_DT | S:BUCK0_LX1_UVI80_DT | S:BUCK0_LX1_UVI80_DT | S:BUCK0_LX1_UVI80_DT | S:BUCK0_LX1_UVI80_DT | S:BUCK0_LX1_UVI80_DT
| VLDO16_UVI80 |  | DCVI | S:BUCK1_LX4_UVI80 | S:BUCK1_LX4_UVI80 | S:BUCK1_LX4_UVI80 | S:BUCK1_LX4_UVI80 | S:BUCK1_LX4_UVI80 | S:BUCK1_LX4_UVI80
| VLDO16_UVI80_DM |  | DCDiffMeter | S:BUCK1_LX4_UVI80_DM | S:BUCK1_LX4_UVI80_DM | S:BUCK1_LX4_UVI80_DM | S:BUCK1_LX4_UVI80_DM | S:BUCK1_LX4_UVI80_DM | S:BUCK1_LX4_UVI80_DM
| VLDO16_UVI80_DT |  | DCTime | S:BUCK1_LX4_UVI80_DT | S:BUCK1_LX4_UVI80_DT | S:BUCK1_LX4_UVI80_DT | S:BUCK1_LX4_UVI80_DT | S:BUCK1_LX4_UVI80_DT | S:BUCK1_LX4_UVI80_DT
| VLDO19_UVI80 |  | DCVI | S:BUCK1_LX2_UVI80 | S:BUCK1_LX2_UVI80 | S:BUCK1_LX2_UVI80 | S:BUCK1_LX2_UVI80 | S:BUCK1_LX2_UVI80 | S:BUCK1_LX2_UVI80
| VLDO19_UVI80_DM |  | DCDiffMeter | S:BUCK1_LX2_UVI80_DM | S:BUCK1_LX2_UVI80_DM | S:BUCK1_LX2_UVI80_DM | S:BUCK1_LX2_UVI80_DM | S:BUCK1_LX2_UVI80_DM | S:BUCK1_LX2_UVI80_DM
| VLDO19_UVI80_DT |  | DCTime | S:BUCK1_LX2_UVI80_DT | S:BUCK1_LX2_UVI80_DT | S:BUCK1_LX2_UVI80_DT | S:BUCK1_LX2_UVI80_DT | S:BUCK1_LX2_UVI80_DT | S:BUCK1_LX2_UVI80_DT
| VLDO2_UVI80 |  | DCVI | S:BUCK0_LX4_UVI80 | S:BUCK0_LX4_UVI80 | S:BUCK0_LX4_UVI80 | S:BUCK0_LX4_UVI80 | S:BUCK0_LX4_UVI80 | S:BUCK0_LX4_UVI80
| VLDO2_UVI80_DM |  | DCDiffMeter | S:BUCK0_LX4_UVI80_DM | S:BUCK0_LX4_UVI80_DM | S:BUCK0_LX4_UVI80_DM | S:BUCK0_LX4_UVI80_DM | S:BUCK0_LX4_UVI80_DM | S:BUCK0_LX4_UVI80_DM
| VLDO2_UVI80_DT |  | DCTime | S:BUCK0_LX4_UVI80_DT | S:BUCK0_LX4_UVI80_DT | S:BUCK0_LX4_UVI80_DT | S:BUCK0_LX4_UVI80_DT | S:BUCK0_LX4_UVI80_DT | S:BUCK0_LX4_UVI80_DT
| VLDO3_UVI80 |  | DCVI | S:BUCK2_LX2_UVI80 | S:BUCK2_LX2_UVI80 | S:BUCK2_LX2_UVI80 | S:BUCK2_LX2_UVI80 | S:BUCK2_LX2_UVI80 | S:BUCK2_LX2_UVI80
| VLDO3_UVI80_DM |  | DCDiffMeter | S:BUCK2_LX2_UVI80_DM | S:BUCK2_LX2_UVI80_DM | S:BUCK2_LX2_UVI80_DM | S:BUCK2_LX2_UVI80_DM | S:BUCK2_LX2_UVI80_DM | S:BUCK2_LX2_UVI80_DM
| VLDO3_UVI80_DT |  | DCTime | S:BUCK2_LX2_UVI80_DT | S:BUCK2_LX2_UVI80_DT | S:BUCK2_LX2_UVI80_DT | S:BUCK2_LX2_UVI80_DT | S:BUCK2_LX2_UVI80_DT | S:BUCK2_LX2_UVI80_DT
| VLDO5_UVI80 |  | DCVI | S:BUCK0_LX0_UVI80 | S:BUCK0_LX0_UVI80 | S:BUCK0_LX0_UVI80 | S:BUCK0_LX0_UVI80 | S:BUCK0_LX0_UVI80 | S:BUCK0_LX0_UVI80
| VLDO5_UVI80_DM |  | DCDiffMeter | S:BUCK0_LX0_UVI80_DM | S:BUCK0_LX0_UVI80_DM | S:BUCK0_LX0_UVI80_DM | S:BUCK0_LX0_UVI80_DM | S:BUCK0_LX0_UVI80_DM | S:BUCK0_LX0_UVI80_DM
| VLDO5_UVI80_DT |  | DCTime | S:BUCK0_LX0_UVI80_DT | S:BUCK0_LX0_UVI80_DT | S:BUCK0_LX0_UVI80_DT | S:BUCK0_LX0_UVI80_DT | S:BUCK0_LX0_UVI80_DT | S:BUCK0_LX0_UVI80_DT
| VLDO7_UVI80 |  | DCVI | S:BUCK1_LX3_UVI80 | S:BUCK1_LX3_UVI80 | S:BUCK1_LX3_UVI80 | S:BUCK1_LX3_UVI80 | S:BUCK1_LX3_UVI80 | S:BUCK1_LX3_UVI80
| VLDO7_UVI80_DM |  | DCDiffMeter | S:BUCK1_LX3_UVI80_DM | S:BUCK1_LX3_UVI80_DM | S:BUCK1_LX3_UVI80_DM | S:BUCK1_LX3_UVI80_DM | S:BUCK1_LX3_UVI80_DM | S:BUCK1_LX3_UVI80_DM
| VLDO7_UVI80_DT |  | DCTime | S:BUCK1_LX3_UVI80_DT | S:BUCK1_LX3_UVI80_DT | S:BUCK1_LX3_UVI80_DT | S:BUCK1_LX3_UVI80_DT | S:BUCK1_LX3_UVI80_DT | S:BUCK1_LX3_UVI80_DT
| VLDO9_UVI80 |  | DCVI | S:BUCK2_LX1_UVI80 | S:BUCK2_LX1_UVI80 | S:BUCK2_LX1_UVI80 | S:BUCK2_LX1_UVI80 | S:BUCK2_LX1_UVI80 | S:BUCK2_LX1_UVI80
| VLDO9_UVI80_DM |  | DCDiffMeter | S:BUCK2_LX1_UVI80_DM | S:BUCK2_LX1_UVI80_DM | S:BUCK2_LX1_UVI80_DM | S:BUCK2_LX1_UVI80_DM | S:BUCK2_LX1_UVI80_DM | S:BUCK2_LX1_UVI80_DM
| VLDO9_UVI80_DT |  | DCTime | S:BUCK2_LX1_UVI80_DT | S:BUCK2_LX1_UVI80_DT | S:BUCK2_LX1_UVI80_DT | S:BUCK2_LX1_UVI80_DT | S:BUCK2_LX1_UVI80_DT | S:BUCK2_LX1_UVI80_DT
| VLDOINT_UVI80 |  | DCVI | S:BUCK0_LX2_UVI80 | S:BUCK0_LX2_UVI80 | S:BUCK0_LX2_UVI80 | S:BUCK0_LX2_UVI80 | S:BUCK0_LX2_UVI80 | S:BUCK0_LX2_UVI80
| VLDOINT_UVI80_DM |  | DCDiffMeter | S:BUCK0_LX2_UVI80_DM | S:BUCK0_LX2_UVI80_DM | S:BUCK0_LX2_UVI80_DM | S:BUCK0_LX2_UVI80_DM | S:BUCK0_LX2_UVI80_DM | S:BUCK0_LX2_UVI80_DM
| VLDOINT_UVI80_DT |  | DCTime | S:BUCK0_LX2_UVI80_DT | S:BUCK0_LX2_UVI80_DT | S:BUCK0_LX2_UVI80_DT | S:BUCK0_LX2_UVI80_DT | S:BUCK0_LX2_UVI80_DT | S:BUCK0_LX2_UVI80_DT
| VLDORTC_UVI80 |  | DCVI | 8.sense49 | 19.sense10 | 7.sense49 | 6.sense49 | 21.sense10 | 9.sense49
| VLDORTC_UVI80_DM |  | DCDiffMeter | 8.sense49 | 19.sense10 | 7.sense49 | 6.sense49 | 21.sense10 | 9.sense49
| VLDORTC_UVI80_DT |  | DCTime | 8.sense49 | 19.sense10 | 7.sense49 | 6.sense49 | 21.sense10 | 9.sense49
| VMBX_SPARE |  | I/O | 16.CH43 | 16.CH210 | 15.CH211 | 14.CH251 | 14.CH80 | 17.CH71
| VMBX_SPARE_UVI80 |  | DCVI | S:VCP_OUT_SPARE_UVI80 | S:VCP_OUT_SPARE_UVI80 | S:VCP_OUT_SPARE_UVI80 | S:VCP_OUT_SPARE_UVI80 | S:VCP_OUT_SPARE_UVI80 | S:VCP_OUT_SPARE_UVI80
| VMBX_SPARE_UVI80_DM |  | DCDiffMeter | S:VCP_OUT_SPARE_UVI80_DM | S:VCP_OUT_SPARE_UVI80_DM | S:VCP_OUT_SPARE_UVI80_DM | S:VCP_OUT_SPARE_UVI80_DM | S:VCP_OUT_SPARE_UVI80_DM | S:VCP_OUT_SPARE_UVI80_DM
| VMBX_SPARE_UVI80_DT |  | DCTime | S:VCP_OUT_SPARE_UVI80_DT | S:VCP_OUT_SPARE_UVI80_DT | S:VCP_OUT_SPARE_UVI80_DT | S:VCP_OUT_SPARE_UVI80_DT | S:VCP_OUT_SPARE_UVI80_DT | S:VCP_OUT_SPARE_UVI80_DT
| VPP |  | I/O | 16.CH32 | 16.CH85 | 15.CH221 | 14.CH242 | 14.CH217 | 17.CH70
| VPP_DC30 |  | DCVI | 12.sense3 | 12.sense17 | 11.sense9 | 10.sense17 | 10.sense3 | 13.sense10
| VPP_DC30_DM |  | DCDiffMeter | 12.sense3 | 12.sense17 | 11.sense9 | 10.sense17 | 10.sense3 | 13.sense10
| VPP_DC30_DT |  | DCTime | 12.sense3 | 12.sense17 | 11.sense9 | 10.sense17 | 10.sense3 | 13.sense10
| VREF_ADC_UVI80 |  | DCVI | 8.sense7 | 20.sense51 | 7.sense7 | 6.sense7 | 18.sense56 | 9.sense70
| VREF_ADC_UVI80_DM |  | DCDiffMeter | 8.sense7 | 20.sense51 | 7.sense7 | 6.sense7 | 18.sense56 | 9.sense70
| VREF_ADC_UVI80_DT |  | DCTime | 8.sense7 | 20.sense51 | 7.sense7 | 6.sense7 | 18.sense56 | 9.sense70
| VREF_UVI80 |  | DCVI | 8.sense71 | 20.sense56 | 7.sense71 | 6.sense71 | 18.sense51 | 9.sense10
| VREF_UVI80_DM |  | DCDiffMeter | 8.sense71 | 20.sense56 | 7.sense71 | 6.sense71 | 18.sense51 | 9.sense10
| VREF_UVI80_DT |  | DCTime | 8.sense71 | 20.sense56 | 7.sense71 | 6.sense71 | 18.sense51 | 9.sense10
| VSS_DFT_2 |  | I/O | 16.CH173 | 16.CH91 | 15.CH157 | 14.CH174 | 14.CH17 | 17.CH23
| VSS_REF |  | I/O | 16.CH229 | 16.CH194 | 15.CH147 | 14.CH180 | 14.CH155 | 17.CH221
| WLED_HP1_LX_DC30 |  | DCVI | 11.sense16 | 11.sense7 | 11.sense12 | 13.sense8 | 13.sense7 | 13.sense15
| WLED_HP1_LX_DC30_DM |  | DCDiffMeter | 11.sense16 | 11.sense7 | 11.sense12 | 13.sense8 | 13.sense7 | 13.sense15
| WLED_HP1_LX_DC30_DT |  | DCTime | 11.sense16 | 11.sense7 | 11.sense12 | 13.sense8 | 13.sense7 | 13.sense15
| WLED_HP1_LX_UVI80 |  | DCVI | S:BUCK3_LX_UVI80 | S:BUCK3_LX_UVI80 | S:BUCK3_LX_UVI80 | S:BUCK3_LX_UVI80 | S:BUCK3_LX_UVI80 | S:BUCK3_LX_UVI80
| WLED_HP1_LX_UVI80_DM |  | DCDiffMeter | S:BUCK3_LX_UVI80_DM | S:BUCK3_LX_UVI80_DM | S:BUCK3_LX_UVI80_DM | S:BUCK3_LX_UVI80_DM | S:BUCK3_LX_UVI80_DM | S:BUCK3_LX_UVI80_DM
| WLED_HP1_LX_UVI80_DT |  | DCTime | S:BUCK3_LX_UVI80_DT | S:BUCK3_LX_UVI80_DT | S:BUCK3_LX_UVI80_DT | S:BUCK3_LX_UVI80_DT | S:BUCK3_LX_UVI80_DT | S:BUCK3_LX_UVI80_DT
| WLED_HP2_LX_DC30 |  | DCVI | 11.sense15 | 11.sense4 | 11.sense11 | 13.sense11 | 13.sense4 | 13.sense16
| WLED_HP2_LX_DC30_DM |  | DCDiffMeter | 11.sense15 | 11.sense4 | 11.sense11 | 13.sense11 | 13.sense4 | 13.sense16
| WLED_HP2_LX_DC30_DT |  | DCTime | 11.sense15 | 11.sense4 | 11.sense11 | 13.sense11 | 13.sense4 | 13.sense16
| WLED_HP2_LX_UVI80 |  | DCVI | S:BUCK9_LX_UVI80 | S:BUCK9_LX_UVI80 | S:BUCK9_LX_UVI80 | S:BUCK9_LX_UVI80 | S:BUCK9_LX_UVI80 | S:BUCK9_LX_UVI80
| WLED_HP2_LX_UVI80_DM |  | DCDiffMeter | S:BUCK9_LX_UVI80_DM | S:BUCK9_LX_UVI80_DM | S:BUCK9_LX_UVI80_DM | S:BUCK9_LX_UVI80_DM | S:BUCK9_LX_UVI80_DM | S:BUCK9_LX_UVI80_DM
| WLED_HP2_LX_UVI80_DT |  | DCTime | S:BUCK9_LX_UVI80_DT | S:BUCK9_LX_UVI80_DT | S:BUCK9_LX_UVI80_DT | S:BUCK9_LX_UVI80_DT | S:BUCK9_LX_UVI80_DT | S:BUCK9_LX_UVI80_DT
| WLED_LP_LX_DC30 |  | DCVI | 11.sense19 | 11.sense3 | 11.sense8 | 13.sense12 | 13.sense3 | 13.sense19
| WLED_LP_LX_DC30_DM |  | DCDiffMeter | 11.sense19 | 11.sense3 | 11.sense8 | 13.sense12 | 13.sense3 | 13.sense19
| WLED_LP_LX_DC30_DT |  | DCTime | 11.sense19 | 11.sense3 | 11.sense8 | 13.sense12 | 13.sense3 | 13.sense19
| WLED_LP_LX_UVI80 |  | DCVI | S:BUCK14_LX_UVI80 | S:BUCK14_LX_UVI80 | S:BUCK14_LX_UVI80 | S:BUCK14_LX_UVI80 | S:BUCK14_LX_UVI80 | S:BUCK14_LX_UVI80
| WLED_LP_LX_UVI80_DM |  | DCDiffMeter | S:BUCK14_LX_UVI80_DM | S:BUCK14_LX_UVI80_DM | S:BUCK14_LX_UVI80_DM | S:BUCK14_LX_UVI80_DM | S:BUCK14_LX_UVI80_DM | S:BUCK14_LX_UVI80_DM
| WLED_LP_LX_UVI80_DT |  | DCTime | S:BUCK14_LX_UVI80_DT | S:BUCK14_LX_UVI80_DT | S:BUCK14_LX_UVI80_DT | S:BUCK14_LX_UVI80_DT | S:BUCK14_LX_UVI80_DT | S:BUCK14_LX_UVI80_DT
| WLED_VOUT_FB_DC30 |  | DCVI | 12.sense16 | 12.sense5 | 11.sense18 | 10.sense5 | 10.sense16 | 13.sense1
| WLED_VOUT_FB_DC30_DM |  | DCDiffMeter | 12.sense16 | 12.sense5 | 11.sense18 | 10.sense5 | 10.sense16 | 13.sense1
| WLED_VOUT_FB_DC30_DT |  | DCTime | 12.sense16 | 12.sense5 | 11.sense18 | 10.sense5 | 10.sense16 | 13.sense1
| WLED_VOUT_FB_UVI80 |  | DCVI | 20.sense76 | 20.sense5 | 19.sense36 | 18.sense76 | 18.sense5 | 9.sense63
| WLED_VOUT_FB_UVI80_DM |  | DCDiffMeter | 20.sense76 | 20.sense5 | 19.sense36 | 18.sense76 | 18.sense5 | 9.sense63
| WLED_VOUT_FB_UVI80_DT |  | DCTime | 20.sense76 | 20.sense5 | 19.sense36 | 18.sense76 | 18.sense5 | 9.sense63
| XIN |  | I/O | 16.CH40 | 16.CH128 | 15.CH28 | 14.CH184 | 14.CH30 | 17.CH28
| XOUT |  | I/O | 16.CH41 | 16.CH129 | 15.CH29 | 14.CH185 | 14.CH31 | 17.CH29

## PortDefine
Protocol Port Name | Type | Pin
ADG1414_PINS | SCLK | ADG1414_SCLK
| SYNCN | ADG1414_SYNC
| DIN | ADG1414_DIN
| SDO | ADG1414_SDO
| RESETN | ADG1414_RESET
NWIRE_SPMI | SPMI_SCLK | SPMI_SCLK
| SPMI_SDATA | SPMI_SDATA
FRC_PINS | ClockOut | XOUT
| RefClk | REFCLK_32KHZ
NWIRE_JTAG | TCK | DFT_CTRL1
| TMS | GPIO3
| TDI | GPIO2
| TDO | GPIO4

## IO_PinGroup
Pin Group Name | Pin name Contained in Pin Group | Comments
ALL_DIG_PINS | AMUX_A_0
AMUX_A_1
AMUX_A_2
AMUX_A_3
AMUX_B_0
AMUX_B_1
AMUX_B_2
AMUX_B_3
GPIO1
GPIO2
GPIO3
GPIO4
GPIO5
GPIO6
GPIO7
GPIO8
GPIO9
GPIO10
GPIO11
GPIO12
GPIO13
GPIO14
GPIO15
GPIO16
GPIO17
GPIO18
GPIO19
GPIO20
GPIO21
GPIO22
GPIO23
GPIO24
GPIO25
GPIO26
GPIO27
DFT_CTRL0
DFT_CTRL1
RESET_IN1
RESET_IN2
RESET_IN3
BUTTON1
BUTTON2
BUTTON3
BUTTON4
ACTIVE_READY
SYS_ALIVE
BUTTONO1
BUTTONO2
BUTTONO3
CRASH_L
RESET_L
FAULT_OUT_L
FORCE_DFU
CPU_TRIGGER0_L
CPU_TRIGGER1_L
GPU_TRIGGER0_L
GPU_TRIGGER1_L
OUT_32K
SHDN
SLEEP_32K
SPMI_SCLK
SPMI_SDATA
UVWARN_L
DBLCLICK_DET
XIN
XOUT
VPP
BUCK0_LX0
BUCK0_LX1
BUCK0_LX2
BUCK0_LX3
BUCK0_LX4
BUCK1_LX0
BUCK1_LX1
BUCK1_LX2
BUCK1_LX3
BUCK1_LX4
BUCK11_LX0
BUCK11_LX1
BUCK2_LX0
BUCK2_LX1
BUCK2_LX2
BUCK7_LX0
BUCK7_LX1
BUCK8_LX0
BUCK8_LX1
LDO1_EN
NXTAL_MEMS
VSS_DFT_2
VSS_REF
VDD_BOOST_UVLO_L
REQUEST_DFU
VBUS_DET
REFCLK_32KHZ
SCRASH_L
SGPIO_READY_REQ
SGPIO_SCLK
SGPIO_SDATA
TDEV6
TDEV7
TDEV8
VCP_OUT_SPARE
VDD_SNS_SPARE
VMBX_SPARE
Continuity_Neg | AMUX_A_0
AMUX_A_1
AMUX_A_2
AMUX_A_3
AMUX_B_0
AMUX_B_1
AMUX_B_2
AMUX_B_3
GPIO1
GPIO2
GPIO3
GPIO4
GPIO5
GPIO6
GPIO7
GPIO8
GPIO9
GPIO10
GPIO11
GPIO12
GPIO13
GPIO14
GPIO15
GPIO16
GPIO17
GPIO18
GPIO19
GPIO20
GPIO21
GPIO22
GPIO23
GPIO24
GPIO25
GPIO26
GPIO27
DFT_CTRL0
DFT_CTRL1
RESET_IN1
RESET_IN2
RESET_IN3
BUTTON1
BUTTON2
BUTTON3
BUTTON4
ACTIVE_READY
SYS_ALIVE
BUTTONO1
BUTTONO2
BUTTONO3
CRASH_L
RESET_L
FAULT_OUT_L
FORCE_DFU
CPU_TRIGGER0_L
CPU_TRIGGER1_L
GPU_TRIGGER0_L
GPU_TRIGGER1_L
OUT_32K
SHDN
SLEEP_32K
SPMI_SCLK
SPMI_SDATA
UVWARN_L
DBLCLICK_DET
XIN
XOUT
VPP
BUCK0_LX0
BUCK0_LX1
BUCK0_LX2
BUCK0_LX3
BUCK0_LX4
BUCK1_LX0
BUCK1_LX1
BUCK1_LX2
BUCK1_LX3
BUCK1_LX4
BUCK11_LX0
BUCK11_LX1
BUCK2_LX0
BUCK2_LX1
BUCK2_LX2
BUCK7_LX0
BUCK7_LX1
BUCK8_LX0
BUCK8_LX1
LDO1_EN
NXTAL_MEMS
VSS_DFT_2
VSS_REF
VDD_BOOST_UVLO_L
REQUEST_DFU
VBUS_DET
SCRASH_L
SGPIO_READY_REQ
SGPIO_SCLK
SGPIO_SDATA
TDEV6
TDEV7
TDEV8
VCP_OUT_SPARE
VDD_SNS_SPARE
VMBX_SPARE
UVI_ANALOG | BUCK0_FB_UVI80
BUCK1_FB_UVI80
BUCK11_FB_UVI80
BUCK14_FB_UVI80
BUCK2_FB_UVI80
BUCK3_FB_UVI80
BUCK7_FB_UVI80
BUCK8_FB_UVI80
BUCK9_FB_UVI80
WLED_VOUT_FB_UVI80
IBAT_UVI80
VBAT_UVI80
VREF_UVI80
VREF_ADC_UVI80
BUCK_SW1_UVI80
BUCK_SW2_UVI80
BUCK_SW3_UVI80
VDD_SW1_UVI80
VDD_SW2_UVI80
VDD_SW3_UVI80
IREF_UVI80
BUCK0_LX0_UVI80
BUCK0_LX1_UVI80
BUCK0_LX2_UVI80
BUCK0_LX3_UVI80
BUCK0_LX4_UVI80
BUCK1_LX0_UVI80
BUCK1_LX1_UVI80
BUCK1_LX2_UVI80
BUCK1_LX3_UVI80
BUCK1_LX4_UVI80
BUCK11_LX0_UVI80
BUCK11_LX1_UVI80
BUCK14_LX_UVI80
BUCK2_LX0_UVI80
BUCK2_LX1_UVI80
BUCK2_LX2_UVI80
BUCK3_LX_UVI80
BUCK7_LX0_UVI80
BUCK7_LX1_UVI80
BUCK8_LX0_UVI80
BUCK8_LX1_UVI80
BUCK9_LX_UVI80
WLED_HP1_LX_UVI80
WLED_HP2_LX_UVI80
WLED_LP_LX_UVI80
IDAC_OUT_0_UVI80
IDAC_OUT_1_UVI80
IDAC_OUT_2_UVI80
IDAC_OUT_3_UVI80
IDAC_OUT_4_UVI80
IDAC_OUT_5_UVI80
IDAC_OUT_6_UVI80
IDAC_OUT_7_UVI80
IDAC_OUT_8_UVI80
IDAC_OUT_9_UVI80
IDAC_OUT_10_UVI80
IDAC_OUT_11_UVI80
IDAC_OUT_12_UVI80
IDAC_OUT_13_UVI80
IDAC_OUT_14_UVI80
IDAC_OUT_15_UVI80
IDAC_OUT_16_UVI80
IDAC_OUT_17_UVI80
ATB_DC30_ALL | AMUX_AY_DC30
AMUX_BY_DC30
TCAL_DC30
TDEV1_DC30
TDEV2_DC30
TDEV3_DC30
TDEV4_DC30
TDEV5_DC30
TDR_Exclude_Pins | MONITOR_CHANNEL
VPP
VSS_DFT_2
VSS_REF
ADG1414_PINS
REFCLK_32KHZ
K1009
K1010
K1011
K1012
K1013
K1014
K1015
K1016
K1017
K1018
K1019
K1020
K1041
K1043
K1044
K1045
K1046
K1047
K1048
K1049
K1050
K1051
K1052
K1053
K1054
K1055
K1056
K1057
K1058
K1059
K1060
K1061
K1063
K1065
K1067
K1069
K1071
K1073
K1075
K1077
K1079
K1081
K1083
K1085
K1087
K1089
K1091
K1093
K1095
K1097
ATB_DC30_DM_ALL | AMUX_AY_DC30_DM
AMUX_BY_DC30_DM
TCAL_DC30_DM
TDEV1_DC30_DM
TDEV2_DC30_DM
TDEV3_DC30_DM
TDEV4_DC30_DM
TDEV5_DC30_DM
ATB_UVI80_ALL | AMUX_AY_UVI80
AMUX_BY_UVI80
TCAL_UVI80
TDEV1_UVI80
TDEV2_UVI80
TDEV3_UVI80
TDEV4_UVI80
TDEV5_UVI80
SPMI_PA | SPMI_SCLK
SPMI_SDATA
ALL_UTB | K1007
K1021
K1022
K1023
K1024
K1025
K1028
K1029
K1030
K1034
K1035
K1036
K1037
K1321
K1323
K1325
K1327
K1329
K1331
K1460
K1560
K1660
K1771
K1772
K1774
K1871
K1872
K1874
K1971
K1972
K1974
K2001
K2003
K2005
K2015
K2016
K2018
K2020
K2321
K2323
K2325
K2327
K2329
K2331
K2441
K2443
K2445
K2447
K4001
K4101
K4501
K4701
K4702
K4801
K4901
K5001
K5002
K5101
K5201
K5202
K5301
K5302
K5303
K5304
K5305
K5306
K5307
K5308
K5515
K5516
K5517
K5701
K5703
K5705
K5707
K5709
K5711
K5713
K5715
K5717
K5719
K5721
K5723
K5901
K5902
K5903
K5904
K5905
K6301
K6302
K6303
K6304
K6305
K6306
K6307
K6308
K6309
K6310
K6311
K6312
K6313
K6314
K6315
K6316
K6801
K6802
K6803
K6901
K6902
K6903
K6904
K7002
K7011
K8003
K8004
K8005
K8006
K8007
K8008
K8101
K8103
K8104
K8105
K8106
CB_UP16_ALL | K1009
K1010
K1011
K1012
K1013
K1014
K1015
K1016
K1017
K1018
K1019
K1020
K1041
K1043
K1044
K1045
K1046
K1047
K1048
K1049
K1050
K1051
K1052
K1053
K1054
K1055
K1056
K1057
K1058
K1059
K1060
K1061
K1063
K1065
K1067
K1069
K1071
K1073
K1075
K1077
K1079
K1081
K1083
K1085
K1087
K1089
K1091
K1093
K1095
K1097
ALL_POWER | VDD_ANA_UVI80
VDD_BOOST_LDO_UVI80
VDD_BOOST_SNS_UVI80
VDD_BOOST_UVI80
VDD_BUCK0_2_7_11_UVI80
VDD_BUCK1_8_9_UVI80
VDD_BUCK3_14_UVI80
VDD_DIG_UVI80
VDD_HI_INT1_UVI80
VDD_HI_INT2_UVI80
VDD_HI_INT3_UVI80
VDD_HI_INT4_UVI80
VDD_HI_INT5_UVI80
VDD_HI_INT6_UVI80
VDD_LDO19_UVI80
VDD_LDO2_UVI80
VDD_LDO3_14_UVI80
VDD_LDO5_UVI80
VDD_MAIN_DRV_UVI80
VDD_MAIN_LDO_UVI80
VDD_MAIN_SNS_UVI80
VDD_MAIN_SNS_WLED_UVI80
VDD_MAIN_UVI80
VDD_MAIN_WBOOST_UVI80
VDD_MAIN_WIDAC_UVI80
VDD_MAIN1_UVI80
VDD_RTC_ALT_UVI80
VDDIO_1V2_UVI80
VDDIO_BUCK3_UVI80
SupplyCapRelay | K5515 | VDD_SW1_CAP
| K5516 | VDD_SW2_CAP
| K5517 | VDD_SW3_CAP
| K5901 | VDD_LDO2_CAP
| K5902 | VDD_LDO3_14_CAP
| K5903 | VDD_LDO5_CAP
| K5904 | VDD_LDO19_CAP
| K5905 | VDD_BOOST_LDO_CAP
| K2015 | VDD_MAIN_WIDAC_CAPS
| K4001 | VDD_BUCK0_2_7_11_CAPS
| K4101 | VDD_BUCK1_8_9_CAPS
| K4501 | VDD_BUCK3_14_CAPS
| K4701 | VPP_CAP
| K4801 | VDD_DIG_CAPS
| K4901 | VDD_ANA_CAPS
| K5001 | VDD_MAIN_CAPS
| K5101 | VDD_MAIN_LDO_CAPS
| K5201 | VDD_BOOST_CAPS
| K5301 | VDDIO1V2_CAPS
| K5302 | VDD_MAIN_DRV_CAPS
| K5303 | VDD_MAIN1_CAPS
| K5307 | VDDIO_BUCK3_CAPS
| K5308 | VDD_RTC_ALT_CAPS
| K8003 | VDD_HI_INT1_CAPS
| K8004 | VDD_HI_INT2_CAPS
| K8005 | VDD_HI_INT3_CAPS
| K8006 | VDD_HI_INT4_CAPS
| K8007 | VDD_HI_INT5_CAPS
| K8008 | VDD_HI_INT6_CAPS
| K8105 | VDD_MAIN_WBOOST_CAPS
CB_IDAC_OUT_UP16 | K1044
K1045
K1046
K1047
K1048
K1049
K1050
K1051
K1052
K1053
K1054
K1055
K1056
K1057
K1058
K1059
K1060
K1061
LKG_DC30_Analog_24 | WLED_HP1_LX_DC30
WLED_HP2_LX_DC30
WLED_LP_LX_DC30
WLED_VOUT_FB_DC30
LKG_PINS_IO_1p2 | SPMI_SCLK
SPMI_SDATA
LKG_PINS_IO_1p5 | NXTAL_MEMS
VSS_DFT_2
FRC_PINS | XOUT
REFCLK_32KHZ
NWIRE_SPMI | SPMI_SCLK
SPMI_SDATA
NWIRE_JTAG | DFT_CTRL1
GPIO2
GPIO3
GPIO4

## VDD_Levels
WS Bump Name | LV | NV | HV | UHV | SEQ | Comment
VDD_MAIN_UVI80 | 2.5 | 3.8 | 4.8 | 4.8 | 1
VDD_MAIN_LDO_UVI80 | 2.5 | 3.8 | 4.8 | 4.8 | 1
VDD_MAIN_SNS_UVI80 | 2.5 | 3.8 | 4.8 | 4.8 | 1
VDD_BUCK0_2_7_11_UVI80 | 2.5 | 3.8 | 4.8 | 4.8 | 1
VDD_BUCK1_8_9_UVI80 | 2.5 | 3.8 | 4.8 | 4.8 | 1
VDD_BUCK3_14_UVI80 | 2.5 | 3.8 | 4.8 | 4.8 | 1
VDD_MAIN_SNS_WLED_UVI80 | 2.5 | 3.8 | 4.8 | 4.8 | 1
VDD_MAIN_DRV_UVI80 | 2.5 | 3.8 | 4.8 | 4.8 | 1
VDD_MAIN_WIDAC_UVI80 | 2.5 | 3.8 | 4.8 | 4.8 | 1
VDD_MAIN1_UVI80 | 2.5 | 3.8 | 4.8 | 4.8 | 1
VDD_RTC_ALT_UVI80 | 2 | 3.3 | 4.8 | 4.8 | 1
VDD_MAIN_WBOOST_UVI80 | 2.5 | 3.8 | 4.8 | 4.8 | 1
VDD_LDO19_UVI80 | 1.35 | 1.5 | 1.65 | 1.65 | 2
VDD_ANA_UVI80 | 1.35 | 1.5 | 1.65 | 1.65 | 2
VDD_DIG_UVI80 | 1.35 | 1.5 | 1.65 | 1.65 | 2
VDD_BOOST_UVI80 | 3 | 3.8 | 4.8 | 4.8 | 3
VDD_BOOST_LDO_UVI80 | 3 | 3.8 | 4.8 | 4.8 | 3
VDD_BOOST_SNS_UVI80 | 3 | 3.8 | 4.8 | 4.8 | 3
VDD_LDO2_UVI80 | 3 | 3.8 | 4.8 | 4.8 | 3
VDD_LDO5_UVI80 | 3 | 3.8 | 4.8 | 4.8 | 3
VDDIO_1V2_UVI80 | 1.2 | 1.2 | 1.2 | 1.2 | 4 | Supply for GPIO
VDDIO_BUCK3_UVI80 | 1.8 | 1.8 | 1.8 | 1.8 | 4
VDD_LDO3_14_UVI80 | 0.8 | 1.225 | 1.4 | 1.4 | 4
VDD_HI_INT1_UVI80 | 2.5 | 3.8 | 4.8 | 4.8 | 1 | *Raise first to VDD_MAIN level during Seq1 then increase to VDD_HI_INT1 level in Seq2
VDD_HI_INT2_UVI80 | 2.5 | 3.8 | 4.8 | 4.8 | 1 | *Raise first to VDD_MAIN level during Seq1 then increase to VDD_HI_INT2 level in Seq2
VDD_HI_INT3_UVI80 | 2.5 | 3.8 | 4.8 | 4.8 | 1 | *Raise first to VDD_MAIN level during Seq1 then increase to VDD_HI_INT3 level in Seq2
VDD_HI_INT4_UVI80 | 2.5 | 3.8 | 4.8 | 4.8 | 1 | *Raise first to VDD_MAIN level during Seq1 then increase to VDD_HI_INT4 level in Seq2
VDD_HI_INT5_UVI80 | 2.5 | 3.8 | 4.8 | 4.8 | 1 | *Raise first to VDD_MAIN level during Seq1 then increase to VDD_HI_INT5 level in Seq2
VDD_HI_INT6_UVI80 | 2.5 | 3.8 | 4.8 | 4.8 | 1 | *Raise first to VDD_MAIN level during Seq1 then increase to VDD_HI_INT6 level in Seq2

## IO_Levels
|  | JTAG | [5 empty] | MBIST | [5 empty] | SCAN | [5 empty] | BSCAN | [5 empty] | AHB | [5 empty] | Leakage | [5 empty] | Analog
Type | PinName | Domain | VDD | VIH | VIL | VOH | VOL | Domain | VDD | VIH | VIL | VOH | VOL | Domain | VDD | VIH | VIL | VOH | VOL | Domain | VDD | VIH | VIL | VOH | VOL | Domain | VDD | VIH | VIL | VOH | VOL | Domain | VDD | VIH | VIL | VOH | VOL | Domain | VDD | VIH | VIL | VOH | VOL
JTAG | DFT_CTRL0 | LDO9 | 1.8 | 1.8 | 0 | 0.8*LDO9 | 0.5*LDO9 | LDO9 | 1.8 | 1.8 | 0 | 0.8*LDO9 | 0.5*LDO9 | LDO9 | 1.8 | 1.8 | 0 | 0.8*LDO9 | 0.5*LDO9 | LDO9 | 1.8 | 1.8 | 0.35 | 0.8*LDO9 | 0.5 | LDO9 | 1.8 | 1.8 | 0 | 0.8*LDO9 | 0.5*LDO9 | LDO9 | 1.8 | 1.8 | 0 | 0.8*LDO9 | 0.5*LDO9 | LDO9 | 1.8 | 1.8 | 0 | 0.8*LDO9 | 0.5*LDO9
| DFT_CTRL1 | LDO9 | 1.8 | 1.8 | 0 | 0.8*LDO9-0.3 | 0.5*LDO9 | LDO9 | 1.8 | 1.8 | 0 | 0.8*LDO9 | 0.5*LDO9 | LDO9 | 1.8 | 1.8 | 0 | 0.8*LDO9 | 0.5*LDO9 | LDO9 | 1.8 | 1.8 | 0.35 | 0.8*LDO9 | 0.5 | LDO9 | 1.8 | 1.8 | 0 | 0.8*LDO9 | 0.5*LDO9 | LDO9 | 1.8 | 1.8 | 0 | 0.8*LDO9 | 0.5*LDO9 | LDO9 | 1.8 | 1.8 | 0 | 0.8*LDO9 | 0.5*LDO9
| GPIO2 | LDO9 | 1.8 | 1.8 | 0 | 0.8*LDO9 | 0.5*LDO9 | LDO9 | 1.8 | 1.8 | 0 | 0.8*LDO9 | 0.5*LDO9 | LDO9 | 1.8 | 1.8 | 0 | 0.8*LDO9 | 0.5*LDO9 | LDO9 | 1.8 | 1.8 | 0.35 | 0.8*LDO9 | 0.5 | LDO9 | 1.8 | 1.8 | 0 | 0.8*LDO9 | 0.5*LDO9 | LDO9 | 1.8 | 1.8 | 0 | 0.8*LDO9 | 0.5*LDO9 | LDO9 | 1.8 | 1.8 | 0 | 0.8*LDO9 | 0.5*LDO9
| GPIO3 | LDO9 | 1.8 | 1.8 | 0 | 0.8*LDO9 | 0.5*LDO9 | LDO9 | 1.8 | 1.8 | 0 | 0.8*LDO9 | 0.5*LDO9 | LDO9 | 1.8 | 1.8 | 0 | 0.8*LDO9 | 0.5*LDO9 | LDO9 | 1.8 | 1.8 | 0.35 | 0.8*LDO9 | 0.5 | LDO9 | 1.8 | 1.8 | 0 | 0.8*LDO9 | 0.5*LDO9 | LDO9 | 1.8 | 1.8 | 0 | 0.8*LDO9 | 0.5*LDO9 | LDO9 | 1.8 | 1.8 | 0 | 0.8*LDO9 | 0.5*LDO9
| GPIO4 | LDO9 | 1.8 | 1.8 | 0 | 0.8*LDO9 | 0.5*LDO9 | LDO9 | 1.8 | 1.8 | 0 | 0.8*LDO9 | 0.5*LDO9 | LDO9 | 1.8 | 1.8 | 0 | 0.8*LDO9 | 0.5*LDO9 | LDO9 | 1.8 | 1.8 | 0.35 | 0.8*LDO9 | 0.5 | LDO9 | 1.8 | 1.8 | 0 | 0.8*LDO9 | 0.5*LDO9 | LDO9 | 1.8 | 1.8 | 0 | 0.8*LDO9 | 0.5*LDO9 | LDO9 | 1.8 | 1.8 | 0 | 0.8*LDO9 | 0.5*LDO9
GPIO | GPIO1 | LDO9 | 1.8 | 1.8 | 0 | 0.8*LDO9 | 0.5*LDO9 | LDO9 | 1.8 | 1.8 | 0 | 0.8*LDO9 | 0.5*LDO9 | LDO9 | 1.8 | 1.8 | 0 | 0.8*LDO9 | 0.5*LDO9 | LDO9 | 1.8 | 1.8 | 0.35 | 0.8*LDO9 | 0.5 | LDO9 | 1.8 | 1.8 | 0 | 0.8*LDO9 | 0.5*LDO9 | LDO9 | 1.8 | 1.8 | 0 | 0.8*LDO9 | 0.5*LDO9 | LDO9 | 1.8 | 1.8 | 0 | 0.8*LDO9 | 0.5*LDO9
| GPIO5 | LDO9 | 1.8 | 1.8 | 0 | 0.8*LDO9 | 0.5*LDO9 | LDO9 | 1.8 | 1.8 | 0 | 0.8*LDO9 | 0.5*LDO9 | LDO9 | 1.8 | 1.8 | 0 | 0.8*LDO9 | 0.5*LDO9 | LDO9 | 1.8 | 1.8 | 0.35 | 0.8*LDO9 | 0.5 | LDO9 | 1.8 | 1.8 | 0 | 0.8*LDO9 | 0.5*LDO9 | LDO9 | 1.8 | 1.8 | 0 | 0.8*LDO9 | 0.5*LDO9 | LDO9 | 1.8 | 1.8 | 0 | 0.8*LDO9 | 0.5*LDO9
| GPIO6 | LDO9 | 1.8 | 1.8 | 0 | 0.8*LDO9 | 0.5*LDO9 | LDO9 | 1.8 | 1.8 | 0 | 0.8*LDO9 | 0.5*LDO9 | LDO9 | 1.8 | 1.8 | 0 | 0.8*LDO9 | 0.5*LDO9 | LDO9 | 1.8 | 1.8 | 0.35 | 0.8*LDO9 | 0.5 | LDO9 | 1.8 | 1.8 | 0 | 0.8*LDO9 | 0.5*LDO9 | LDO9 | 1.8 | 1.8 | 0 | 0.8*LDO9 | 0.5*LDO9 | LDO9 | 1.8 | 1.8 | 0 | 0.8*LDO9 | 0.5*LDO9
| GPIO7 | LDO9 | 1.8 | 1.8 | 0 | 0.8*LDO9 | 0.5*LDO9 | LDO9 | 1.8 | 1.8 | 0 | 0.8*LDO9 | 0.5*LDO9 | LDO9 | 1.8 | 1.8 | 0 | 0.8*LDO9 | 0.5*LDO9 | LDO9 | 1.8 | 1.8 | 0.35 | 0.8*LDO9 | 0.5 | LDO9 | 1.8 | 1.8 | 0 | 0.8*LDO9 | 0.5*LDO9 | LDO9 | 1.8 | 1.8 | 0 | 0.8*LDO9 | 0.5*LDO9 | LDO9 | 1.8 | 1.8 | 0 | 0.8*LDO9 | 0.5*LDO9
| GPIO8 | LDO9 | 1.8 | 1.8 | 0 | 0.8*LDO9 | 0.5*LDO9 | LDO9 | 1.8 | 1.8 | 0 | 0.8*LDO9 | 0.5*LDO9 | LDO9 | 1.8 | 1.8 | 0 | 0.8*LDO9 | 0.5*LDO9 | LDO9 | 1.8 | 1.8 | 0.35 | 0.8*LDO9 | 0.5 | LDO9 | 1.8 | 1.8 | 0 | 0.8*LDO9 | 0.5*LDO9 | LDO9 | 1.8 | 1.8 | 0 | 0.8*LDO9 | 0.5*LDO9 | LDO9 | 1.8 | 1.8 | 0 | 0.8*LDO9 | 0.5*LDO9
| GPIO9 | LDO9 | 1.8 | 1.8 | 0 | 0.8*LDO9 | 0.5*LDO9 | LDO9 | 1.8 | 1.8 | 0 | 0.8*LDO9 | 0.5*LDO9 | LDO9 | 1.8 | 1.8 | 0 | 0.8*LDO9 | 0.5*LDO9 | LDO9 | 1.8 | 1.8 | 0.35 | 0.8*LDO9 | 0.5 | LDO9 | 1.8 | 1.8 | 0 | 0.8*LDO9 | 0.5*LDO9 | LDO9 | 1.8 | 1.8 | 0 | 0.8*LDO9 | 0.5*LDO9 | LDO9 | 1.8 | 1.8 | 0 | 0.8*LDO9 | 0.5*LDO9
| GPIO10 | LDO9 | 1.8 | 1.8 | 0 | 0.8*LDO9 | 0.5*LDO9 | LDO9 | 1.8 | 1.8 | 0 | 0.8*LDO9 | 0.5*LDO9 | LDO9 | 1.8 | 1.8 | 0 | 0.8*LDO9 | 0.5*LDO9 | LDO9 | 1.8 | 1.8 | 0.35 | 0.8*LDO9 | 0.5 | LDO9 | 1.8 | 1.8 | 0 | 0.8*LDO9 | 0.5*LDO9 | LDO9 | 1.8 | 1.8 | 0 | 0.8*LDO9 | 0.5*LDO9 | LDO9 | 1.8 | 1.8 | 0 | 0.8*LDO9 | 0.5*LDO9
| GPIO11 | LDO9 | 1.8 | 1.8 | 0 | 0.8*LDO9 | 0.5*LDO9 | LDO9 | 1.8 | 1.8 | 0 | 0.8*LDO9 | 0.5*LDO9 | LDO9 | 1.8 | 1.8 | 0 | 0.8*LDO9 | 0.5*LDO9 | LDO9 | 1.8 | 1.8 | 0.35 | 0.8*LDO9 | 0.5 | LDO9 | 1.8 | 1.8 | 0 | 0.8*LDO9 | 0.5*LDO9 | LDO9 | 1.8 | 1.8 | 0 | 0.8*LDO9 | 0.5*LDO9 | LDO9 | 1.8 | 1.8 | 0 | 0.8*LDO9 | 0.5*LDO9
| GPIO12 | LDO9 | 1.8 | 1.8 | 0 | 0.8*LDO9 | 0.5*LDO9 | LDO9 | 1.8 | 1.8 | 0 | 0.8*LDO9 | 0.5*LDO9 | LDO9 | 1.8 | 1.8 | 0 | 0.8*LDO9 | 0.5*LDO9 | LDO9 | 1.8 | 1.8 | 0.35 | 0.8*LDO9 | 0.5 | LDO9 | 1.8 | 1.8 | 0 | 0.8*LDO9 | 0.5*LDO9 | LDO9 | 1.8 | 1.8 | 0 | 0.8*LDO9 | 0.5*LDO9 | LDO9 | 1.8 | 1.8 | 0 | 0.8*LDO9 | 0.5*LDO9
| GPIO13 | LDO9 | 1.8 | 1.8 | 0 | 0.8*LDO9 | 0.5*LDO9 | LDO9 | 1.8 | 1.8 | 0 | 0.8*LDO9 | 0.5*LDO9 | LDO9 | 1.8 | 1.8 | 0 | 0.8*LDO9 | 0.5*LDO9 | LDO9 | 1.8 | 1.8 | 0.35 | 0.8*LDO9 | 0.5 | LDO9 | 1.8 | 1.8 | 0 | 0.8*LDO9 | 0.5*LDO9 | LDO9 | 1.8 | 1.8 | 0 | 0.8*LDO9 | 0.5*LDO9 | LDO9 | 1.8 | 1.8 | 0 | 0.8*LDO9 | 0.5*LDO9
| GPIO14 | LDO9 | 1.8 | 1.8 | 0 | 0.8*LDO9 | 0.5*LDO9 | LDO9 | 1.8 | 1.8 | 0 | 0.8*LDO9 | 0.5*LDO9 | LDO9 | 1.8 | 1.8 | 0 | 0.8*LDO9 | 0.5*LDO9 | LDO9 | 1.8 | 1.8 | 0.35 | 0.8*LDO9 | 0.5 | LDO9 | 1.8 | 1.8 | 0 | 0.8*LDO9 | 0.5*LDO9 | LDO9 | 1.8 | 1.8 | 0 | 0.8*LDO9 | 0.5*LDO9 | LDO9 | 1.8 | 1.8 | 0 | 0.8*LDO9 | 0.5*LDO9
| GPIO15 | LDO9 | 1.8 | 1.8 | 0 | 0.8*LDO9 | 0.5*LDO9 | LDO9 | 1.8 | 1.8 | 0 | 0.8*LDO9 | 0.5*LDO9 | LDO9 | 1.8 | 1.8 | 0 | 0.8*LDO9 | 0.5*LDO9 | LDO9 | 1.8 | 1.8 | 0.35 | 0.8*LDO9 | 0.5 | LDO9 | 1.8 | 1.8 | 0 | 0.8*LDO9 | 0.5*LDO9 | LDO9 | 1.8 | 1.8 | 0 | 0.8*LDO9 | 0.5*LDO9 | LDO9 | 1.8 | 1.8 | 0 | 0.8*LDO9 | 0.5*LDO9
| GPIO16 | LDO9 | 1.8 | 1.8 | 0 | 0.8*LDO9 | 0.5*LDO9 | LDO9 | 1.8 | 1.8 | 0 | 0.8*LDO9 | 0.5*LDO9 | LDO9 | 1.8 | 1.8 | 0 | 0.8*LDO9 | 0.5*LDO9 | LDO9 | 1.8 | 1.8 | 0.35 | 0.8*LDO9 | 0.5 | LDO9 | 1.8 | 1.8 | 0 | 0.8*LDO9 | 0.5*LDO9 | LDO9 | 1.8 | 1.8 | 0 | 0.8*LDO9 | 0.5*LDO9 | LDO9 | 1.8 | 1.8 | 0 | 0.8*LDO9 | 0.5*LDO9
| GPIO17 | LDO9 | 1.8 | 1.8 | 0 | 0.8*LDO9 | 0.5*LDO9 | LDO9 | 1.8 | 1.8 | 0 | 0.8*LDO9 | 0.5*LDO9 | LDO9 | 1.8 | 1.8 | 0 | 0.8*LDO9 | 0.5*LDO9 | LDO9 | 1.8 | 1.8 | 0.35 | 0.8*LDO9 | 0.5 | LDO9 | 1.8 | 1.8 | 0 | 0.8*LDO9 | 0.5*LDO9 | LDO9 | 1.8 | 1.8 | 0 | 0.8*LDO9 | 0.5*LDO9 | LDO9 | 1.8 | 1.8 | 0 | 0.8*LDO9 | 0.5*LDO9
| GPIO18 | LDO9 | 1.8 | 1.8 | 0 | 0.8*LDO9 | 0.5*LDO9 | LDO9 | 1.8 | 1.8 | 0 | 0.8*LDO9 | 0.5*LDO9 | LDO9 | 1.8 | 1.8 | 0 | 0.8*LDO9 | 0.5*LDO9 | LDO9 | 1.8 | 1.8 | 0.35 | 0.8*LDO9 | 0.5 | LDO9 | 1.8 | 1.8 | 0 | 0.8*LDO9 | 0.5*LDO9 | LDO9 | 1.8 | 1.8 | 0 | 0.8*LDO9 | 0.5*LDO9 | LDO9 | 1.8 | 1.8 | 0 | 0.8*LDO9 | 0.5*LDO9
| GPIO19 | LDO9 | 1.8 | 1.8 | 0 | 0.8*LDO9 | 0.5*LDO9 | LDO9 | 1.8 | 1.8 | 0 | 0.8*LDO9 | 0.5*LDO9 | LDO9 | 1.8 | 1.8 | 0 | 0.8*LDO9 | 0.5*LDO9 | LDO9 | 1.8 | 1.8 | 0.35 | 0.8*LDO9 | 0.5 | LDO9 | 1.8 | 1.8 | 0 | 0.8*LDO9 | 0.5*LDO9 | LDO9 | 1.8 | 1.8 | 0 | 0.8*LDO9 | 0.5*LDO9 | LDO9 | 1.8 | 1.8 | 0 | 0.8*LDO9 | 0.5*LDO9
| GPIO20 | LDO9 | 1.8 | 1.8 | 0 | 0.8*LDO9 | 0.5*LDO9 | LDO9 | 1.8 | 1.8 | 0 | 0.8*LDO9 | 0.5*LDO9 | LDO9 | 1.8 | 1.8 | 0 | 0.8*LDO9 | 0.5*LDO9 | LDO9 | 1.8 | 1.8 | 0.35 | 0.8*LDO9 | 0.5 | LDO9 | 1.8 | 1.8 | 0 | 0.8*LDO9 | 0.5*LDO9 | LDO9 | 1.8 | 1.8 | 0 | 0.8*LDO9 | 0.5*LDO9 | LDO9 | 1.8 | 1.8 | 0 | 0.8*LDO9 | 0.5*LDO9
| GPIO21 | LDO9 | 1.8 | 1.8 | 0 | 0.8*LDO9 | 0.5*LDO9 | LDO9 | 1.8 | 1.8 | 0 | 0.8*LDO9 | 0.5*LDO9 | LDO9 | 1.8 | 1.8 | 0 | 0.8*LDO9 | 0.5*LDO9 | LDO9 | 1.8 | 1.8 | 0.35 | 0.8*LDO9 | 0.5 | LDO9 | 1.8 | 1.8 | 0 | 0.8*LDO9 | 0.5*LDO9 | LDO9 | 1.8 | 1.8 | 0 | 0.8*LDO9 | 0.5*LDO9 | LDO9 | 1.8 | 1.8 | 0 | 0.8*LDO9 | 0.5*LDO9
| GPIO22 | LDO9 | 1.8 | 1.8 | 0 | 0.8*LDO9 | 0.5*LDO9 | LDO9 | 1.8 | 1.8 | 0 | 0.8*LDO9 | 0.5*LDO9 | LDO9 | 1.8 | 1.8 | 0 | 0.8*LDO9 | 0.5*LDO9 | LDO9 | 1.8 | 1.8 | 0.35 | 0.8*LDO9 | 0.5 | LDO9 | 1.8 | 1.8 | 0 | 0.8*LDO9 | 0.5*LDO9 | LDO9 | 1.8 | 1.8 | 0 | 0.8*LDO9 | 0.5*LDO9 | LDO9 | 1.8 | 1.8 | 0 | 0.8*LDO9 | 0.5*LDO9
| GPIO23 | LDO9 | 1.8 | 1.8 | 0 | 0.8*LDO9 | 0.5*LDO9 | LDO9 | 1.8 | 1.8 | 0 | 0.8*LDO9 | 0.5*LDO9 | LDO9 | 1.8 | 1.8 | 0 | 0.8*LDO9 | 0.5*LDO9 | LDO9 | 1.8 | 1.8 | 0.35 | 0.8*LDO9 | 0.5 | LDO9 | 1.8 | 1.8 | 0 | 0.8*LDO9 | 0.5*LDO9 | LDO9 | 1.8 | 1.8 | 0 | 0.8*LDO9 | 0.5*LDO9 | LDO9 | 1.8 | 1.8 | 0 | 0.8*LDO9 | 0.5*LDO9
| GPIO24 | LDO9 | 1.8 | 1.8 | 0 | 0.8*LDO9 | 0.5*LDO9 | LDO9 | 1.8 | 1.8 | 0 | 0.8*LDO9 | 0.5*LDO9 | LDO9 | 1.8 | 1.8 | 0 | 0.8*LDO9 | 0.5*LDO9 | LDO9 | 1.8 | 1.8 | 0.35 | 0.8*LDO9 | 0.5 | LDO9 | 1.8 | 1.8 | 0 | 0.8*LDO9 | 0.5*LDO9 | LDO9 | 1.8 | 1.8 | 0 | 0.8*LDO9 | 0.5*LDO9 | LDO9 | 1.8 | 1.8 | 0 | 0.8*LDO9 | 0.5*LDO9
| GPIO25 | LDO9 | 1.8 | 1.8 | 0 | 0.8*LDO9 | 0.5*LDO9 | LDO9 | 1.8 | 1.8 | 0 | 0.8*LDO9 | 0.5*LDO9 | LDO9 | 1.8 | 1.8 | 0 | 0.8*LDO9 | 0.5*LDO9 | LDO9 | 1.8 | 1.8 | 0.35 | 0.8*LDO9 | 0.5 | LDO9 | 1.8 | 1.8 | 0 | 0.8*LDO9 | 0.5*LDO9 | LDO9 | 1.8 | 1.8 | 0 | 0.8*LDO9 | 0.5*LDO9 | LDO9 | 1.8 | 1.8 | 0 | 0.8*LDO9 | 0.5*LDO9
| GPIO26 | LDO9 | 1.8 | 1.8 | 0 | 0.8*LDO9 | 0.5*LDO9 | LDO9 | 1.8 | 1.8 | 0 | 0.8*LDO9 | 0.5*LDO9 | LDO9 | 1.8 | 1.8 | 0 | 0.8*LDO9 | 0.5*LDO9 | LDO9 | 1.8 | 1.8 | 0.35 | 0.8*LDO9 | 0.5 | LDO9 | 1.8 | 1.8 | 0 | 0.8*LDO9 | 0.5*LDO9 | LDO9 | 1.8 | 1.8 | 0 | 0.8*LDO9 | 0.5*LDO9 | LDO9 | 1.8 | 1.8 | 0 | 0.8*LDO9 | 0.5*LDO9
| GPIO27 | LDO9 | 1.8 | 1.8 | 0 | 0.8*LDO9 | 0.5*LDO9 | LDO9 | 1.8 | 1.8 | 0 | 0.8*LDO9 | 0.5*LDO9 | LDO9 | 1.8 | 1.8 | 0 | 0.8*LDO9 | 0.5*LDO9 | LDO9 | 1.8 | 1.8 | 0.35 | 0.8*LDO9 | 0.5 | LDO9 | 1.8 | 1.8 | 0 | 0.8*LDO9 | 0.5*LDO9 | LDO9 | 1.8 | 1.8 | 0 | 0.8*LDO9 | 0.5*LDO9 | LDO9 | 1.8 | 1.8 | 0 | 0.8*LDO9 | 0.5*LDO9
| RESET_IN1 | LDO9 | 1.8 | 1.8 | 0 | 0.8*LDO9 | 0.5*LDO9 | LDO9 | 1.8 | 1.8 | 0 | 0.8*LDO9 | 0.5*LDO9 | LDO9 | 1.8 | 1.8 | 0 | 0.8*LDO9 | 0.5*LDO9 | LDO9 | 1.8 | 1.8 | 0.35 | 0.8*LDO9 | 0.5 | LDO9 | 1.8 | 1.8 | 0 | 0.8*LDO9 | 0.5*LDO9 | LDO9 | 1.8 | 1.8 | 0 | 0.8*LDO9 | 0.5*LDO9 | LDO9 | 1.8 | 1.8 | 0 | 0.8*LDO9 | 0.5*LDO9
| RESET_IN2 | LDO9 | 1.8 | 1.8 | 0 | 0.8*LDO9 | 0.5*LDO9 | LDO9 | 1.8 | 1.8 | 0 | 0.8*LDO9 | 0.5*LDO9 | LDO9 | 1.8 | 1.8 | 0 | 0.8*LDO9 | 0.5*LDO9 | LDO9 | 1.8 | 1.8 | 0.35 | 0.8*LDO9 | 0.5 | LDO9 | 1.8 | 1.8 | 0 | 0.8*LDO9 | 0.5*LDO9 | LDO9 | 1.8 | 1.8 | 0 | 0.8*LDO9 | 0.5*LDO9 | LDO9 | 1.8 | 1.8 | 0 | 0.8*LDO9 | 0.5*LDO9
| RESET_IN3 | LDO9 | 1.8 | 1.8 | 0 | 0.8*LDO9 | 0.5*LDO9 | LDO9 | 1.8 | 1.8 | 0 | 0.8*LDO9 | 0.5*LDO9 | LDO9 | 1.8 | 1.8 | 0 | 0.8*LDO9 | 0.5*LDO9 | LDO9 | 1.8 | 1.8 | 0.35 | 0.8*LDO9 | 0.5 | LDO9 | 1.8 | 1.8 | 0 | 0.8*LDO9 | 0.5*LDO9 | LDO9 | 1.8 | 1.8 | 0 | 0.8*LDO9 | 0.5*LDO9 | LDO9 | 1.8 | 1.8 | 0 | 0.8*LDO9 | 0.5*LDO9
| BUTTON1 | LDO9 | 1.8 | 1.8 | 0 | 0.8*LDO9 | 0.5*LDO9 | LDO9 | 1.8 | 1.8 | 0 | 0.8*LDO9 | 0.5*LDO9 | LDO9 | 1.8 | 1.8 | 0 | 0.8*LDO9 | 0.5*LDO9 | LDO9 | 1.8 | 1.8 | 0.35 | 0.8*LDO9 | 0.5 | LDO9 | 1.8 | 1.8 | 0 | 0.8*LDO9 | 0.5*LDO9 | LDO9 | 1.8 | 1.8 | 0 | 0.8*LDO9 | 0.5*LDO9 | LDO9 | 1.8 | 1.8 | 0 | 0.8*LDO9 | 0.5*LDO9
| BUTTON2 | LDO9 | 1.8 | 1.8 | 0 | 0.8*LDO9 | 0.5*LDO9 | LDO9 | 1.8 | 1.8 | 0 | 0.8*LDO9 | 0.5*LDO9 | LDO9 | 1.8 | 1.8 | 0 | 0.8*LDO9 | 0.5*LDO9 | LDO9 | 1.8 | 1.8 | 0.35 | 0.8*LDO9 | 0.5 | LDO9 | 1.8 | 1.8 | 0 | 0.8*LDO9 | 0.5*LDO9 | LDO9 | 1.8 | 1.8 | 0 | 0.8*LDO9 | 0.5*LDO9 | LDO9 | 1.8 | 1.8 | 0 | 0.8*LDO9 | 0.5*LDO9
| BUTTON3 | LDO9 | 1.8 | 1.8 | 0 | 0.8*LDO9 | 0.5*LDO9 | LDO9 | 1.8 | 1.8 | 0 | 0.8*LDO9 | 0.5*LDO9 | LDO9 | 1.8 | 1.8 | 0 | 0.8*LDO9 | 0.5*LDO9 | LDO9 | 1.8 | 1.8 | 0.35 | 0.8*LDO9 | 0.5 | LDO9 | 1.8 | 1.8 | 0 | 0.8*LDO9 | 0.5*LDO9 | LDO9 | 1.8 | 1.8 | 0 | 0.8*LDO9 | 0.5*LDO9 | LDO9 | 1.8 | 1.8 | 0 | 0.8*LDO9 | 0.5*LDO9
| BUTTON4 | LDO9 | 1.8 | 1.8 | 0 | 0.8*LDO9 | 0.5*LDO9 | LDO9 | 1.8 | 1.8 | 0 | 0.8*LDO9 | 0.5*LDO9 | LDO9 | 1.8 | 1.8 | 0 | 0.8*LDO9 | 0.5*LDO9 | LDO9 | 1.8 | 1.8 | 0.35 | 0.8*LDO9 | 0.5 | LDO9 | 1.8 | 1.8 | 0 | 0.8*LDO9 | 0.5*LDO9 | LDO9 | 1.8 | 1.8 | 0 | 0.8*LDO9 | 0.5*LDO9 | LDO9 | 1.8 | 1.8 | 0 | 0.8*LDO9 | 0.5*LDO9
| ACTIVE_READY | LDO9 | 1.8 | 1.8 | 0 | 0.8*LDO9 | 0.5*LDO9 | LDO9 | 1.8 | 1.8 | 0 | 0.8*LDO9 | 0.5*LDO9 | LDO9 | 1.8 | 1.8 | 0 | 0.8*LDO9 | 0.5*LDO9 | LDO9 | 1.8 | 1.8 | 0.35 | 0.8*LDO9 | 0.5 | LDO9 | 1.8 | 1.8 | 0 | 0.8*LDO9 | 0.5*LDO9 | LDO9 | 1.8 | 1.8 | 0 | 0.8*LDO9 | 0.5*LDO9 | LDO9 | 1.8 | 1.8 | 0 | 0.8*LDO9 | 0.5*LDO9
| SYS_ALIVE | LDO9 | 1.8 | 1.8 | 0 | 0.8*LDO9 | 0.5*LDO9 | LDO9 | 1.8 | 1.8 | 0 | 0.8*LDO9 | 0.5*LDO9 | LDO9 | 1.8 | 1.8 | 0 | 0.8*LDO9 | 0.5*LDO9 | LDO9 | 1.8 | 1.8 | 0.35 | 0.8*LDO9 | 0.5 | LDO9 | 1.8 | 1.8 | 0 | 0.8*LDO9 | 0.5*LDO9 | LDO9 | 1.8 | 1.8 | 0 | 0.8*LDO9 | 0.5*LDO9 | LDO9 | 1.8 | 1.8 | 0 | 0.8*LDO9 | 0.5*LDO9
| BUTTONO1 | LDO9 | 1.8 | 1.8 | 0 | 0.8*LDO9 | 0.5*LDO9 | LDO9 | 1.8 | 1.8 | 0 | 0.8*LDO9 | 0.5*LDO9 | LDO9 | 1.8 | 1.8 | 0 | 0.8*LDO9 | 0.5*LDO9 | LDO9 | 1.8 | 1.8 | 0.35 | 0.8*LDO9 | 0.5 | LDO9 | 1.8 | 1.8 | 0 | 0.8*LDO9 | 0.5*LDO9 | LDO9 | 1.8 | 1.8 | 0 | 0.8*LDO9 | 0.5*LDO9 | LDO9 | 1.8 | 1.8 | 0 | 0.8*LDO9 | 0.5*LDO9
| BUTTONO2 | LDO9 | 1.8 | 1.8 | 0 | 0.8*LDO9 | 0.5*LDO9 | LDO9 | 1.8 | 1.8 | 0 | 0.8*LDO9 | 0.5*LDO9 | LDO9 | 1.8 | 1.8 | 0 | 0.8*LDO9 | 0.5*LDO9 | LDO9 | 1.8 | 1.8 | 0.35 | 0.8*LDO9 | 0.5 | LDO9 | 1.8 | 1.8 | 0 | 0.8*LDO9 | 0.5*LDO9 | LDO9 | 1.8 | 1.8 | 0 | 0.8*LDO9 | 0.5*LDO9 | LDO9 | 1.8 | 1.8 | 0 | 0.8*LDO9 | 0.5*LDO9
| BUTTONO3 | LDO9 | 1.8 | 1.8 | 0 | 0.8*LDO9 | 0.5*LDO9 | LDO9 | 1.8 | 1.8 | 0 | 0.8*LDO9 | 0.5*LDO9 | LDO9 | 1.8 | 1.8 | 0 | 0.8*LDO9 | 0.5*LDO9 | LDO9 | 1.8 | 1.8 | 0.35 | 0.8*LDO9 | 0.5 | LDO9 | 1.8 | 1.8 | 0 | 0.8*LDO9 | 0.5*LDO9 | LDO9 | 1.8 | 1.8 | 0 | 0.8*LDO9 | 0.5*LDO9 | LDO9 | 1.8 | 1.8 | 0 | 0.8*LDO9 | 0.5*LDO9
| REQUEST_DFU | LDO9 | 1.8 | 1.8 | 0 | 0.8*LDO9 | 0.5*LDO9 | LDO9 | 1.8 | 1.8 | 0 | 0.8*LDO9 | 0.5*LDO9 | LDO9 | 1.8 | 1.8 | 0 | 0.8*LDO9 | 0.5*LDO9 | LDO9 | 1.8 | 1.8 | 0.35 | 0.8*LDO9 | 0.5 | LDO9 | 1.8 | 1.8 | 0 | 0.8*LDO9 | 0.5*LDO9 | LDO9 | 1.8 | 1.8 | 0 | 0.8*LDO9 | 0.5*LDO9 | LDO9 | 1.8 | 1.8 | 0 | 0.8*LDO9 | 0.5*LDO9
| CRASH_L | LDO9 | 1.8 | 1.8 | 0 | 0.8*LDO9 | 0.5*LDO9 | LDO9 | 1.8 | 1.8 | 0 | 0.8*LDO9 | 0.5*LDO9 | LDO9 | 1.8 | 1.8 | 0 | 0.8*LDO9 | 0.5*LDO9 | LDO9 | 1.8 | 1.8 | 0.35 | 0.8*LDO9 | 0.5 | LDO9 | 1.8 | 1.8 | 0 | 0.8*LDO9 | 0.5*LDO9 | LDO9 | 1.8 | 1.8 | 0 | 0.8*LDO9 | 0.5*LDO9 | LDO9 | 1.8 | 1.8 | 0 | 0.8*LDO9 | 0.5*LDO9
| RESET_L | LDO9 | 1.8 | 1.8 | 0 | 0.8*LDO9 | 0.5*LDO9 | LDO9 | 1.8 | 1.8 | 0 | 0.8*LDO9 | 0.5*LDO9 | LDO9 | 1.8 | 1.8 | 0 | 0.8*LDO9 | 0.5*LDO9 | LDO9 | 1.8 | 1.8 | 0.35 | 0.8*LDO9 | 0.5 | LDO9 | 1.8 | 1.8 | 0 | 0.8*LDO9 | 0.5*LDO9 | LDO9 | 1.8 | 1.8 | 0 | 0.8*LDO9 | 0.5*LDO9 | LDO9 | 1.8 | 1.8 | 0 | 0.8*LDO9 | 0.5*LDO9
| FAULT_OUT_L | LDO9 | 1.8 | 1.8 | 0 | 0.8*LDO9 | 0.5*LDO9 | LDO9 | 1.8 | 1.8 | 0 | 0.8*LDO9 | 0.5*LDO9 | LDO9 | 1.8 | 1.8 | 0 | 0.8*LDO9 | 0.5*LDO9 | LDO9 | 1.8 | 1.8 | 0.35 | 0.8*LDO9 | 0.5 | LDO9 | 1.8 | 1.8 | 0 | 0.8*LDO9 | 0.5*LDO9 | LDO9 | 1.8 | 1.8 | 0 | 0.8*LDO9 | 0.5*LDO9 | LDO9 | 1.8 | 1.8 | 0 | 0.8*LDO9 | 0.5*LDO9
| UVWARN_L | LDO9 | 1.8 | 1.8 | 0 | 0.8*LDO9 | 0.5*LDO9 | LDO9 | 1.8 | 1.8 | 0 | 0.8*LDO9 | 0.5*LDO9 | LDO9 | 1.8 | 1.8 | 0 | 0.8*LDO9 | 0.5*LDO9 | LDO9 | 1.8 | 1.8 | 0.35 | 0.8*LDO9 | 0.5 | LDO9 | 1.8 | 1.8 | 0 | 0.8*LDO9 | 0.5*LDO9 | LDO9 | 1.8 | 1.8 | 0 | 0.8*LDO9 | 0.5*LDO9 | LDO9 | 1.8 | 1.8 | 0 | 0.8*LDO9 | 0.5*LDO9
| SHDN | LDO9 | 1.8 | 1.8 | 0 | 0.8*LDO9 | 0.5*LDO9 | LDO9 | 1.8 | 1.8 | 0 | 0.8*LDO9 | 0.5*LDO9 | LDO9 | 1.8 | 1.8 | 0 | 0.8*LDO9 | 0.5*LDO9 | LDO9 | 1.8 | 1.8 | 0.35 | 0.8*LDO9 | 0.5 | LDO9 | 1.8 | 1.8 | 0 | 0.8*LDO9 | 0.5*LDO9 | LDO9 | 1.8 | 1.8 | 0 | 0.8*LDO9 | 0.5*LDO9 | LDO9 | 1.8 | 1.8 | 0 | 0.8*LDO9 | 0.5*LDO9
CLK | OUT_32K | LDO9 | 1.8 | 1.8 | 0 | 0.8*LDO9 | 0.5*LDO9 | LDO9 | 1.8 | 1.8 | 0 | 0.8*LDO9 | 0.5*LDO9 | LDO9 | 1.8 | 1.8 | 0 | 0.8*LDO9 | 0.5*LDO9 | LDO9 | 1.8 | 1.8 | 0.35 | 0.8*LDO9 | 0.5 | LDO9 | 1.8 | 1.8 | 0 | 0.8*LDO9 | 0.5*LDO9 | LDO9 | 1.8 | 1.8 | 0 | 0.8*LDO9 | 0.5*LDO9 | LDO9 | 1.8 | 1.8 | 0 | 0.8*LDO9 | 0.5*LDO9
| SLEEP_32K | LDO9 | 1.8 | 1.8 | 0 | 0.8*LDO9 | 0.5*LDO9 | LDO9 | 1.8 | 1.8 | 0 | 0.8*LDO9 | 0.5*LDO9 | LDO9 | 1.8 | 1.8 | 0 | 0.8*LDO9 | 0.5*LDO9 | LDO9 | 1.8 | 1.8 | 0.35 | 0.8*LDO9 | 0.5 | LDO9 | 1.8 | 1.8 | 0 | 0.8*LDO9 | 0.5*LDO9 | LDO9 | 1.8 | 1.8 | 0 | 0.8*LDO9 | 0.5*LDO9 | LDO9 | 1.8 | 1.8 | 0 | 0.8*LDO9 | 0.5*LDO9
| DBLCLICK_DET | LDO9 | 1.8 | 1.8 | 0 | 0.8*LDO9 | 0.5*LDO9 | LDO9 | 1.8 | 1.8 | 0 | 0.8*LDO9 | 0.5*LDO9 | LDO9 | 1.8 | 1.8 | 0 | 0.8*LDO9 | 0.5*LDO9 | LDO9 | 1.8 | 1.8 | 0.35 | 0.8*LDO9 | 0.5 | LDO9 | 1.8 | 1.8 | 0 | 0.8*LDO9 | 0.5*LDO9 | LDO9 | 1.8 | 1.8 | 0 | 0.8*LDO9 | 0.5*LDO9 | LDO9 | 1.8 | 1.8 | 0 | 0.8*LDO9 | 0.5*LDO9
| CPU_TRIGGER0_L | LDO9 | 1.8 | 1.8 | 0 | 0.8*LDO9 | 0.5*LDO9 | LDO9 | 1.8 | 1.8 | 0 | 0.8*LDO9 | 0.5*LDO9 | LDO9 | 1.8 | 1.8 | 0 | 0.8*LDO9 | 0.5*LDO9 | LDO9 | 1.8 | 1.8 | 0.35 | 0.8*LDO9 | 0.5 | LDO9 | 1.8 | 1.8 | 0 | 0.8*LDO9 | 0.5*LDO9 | LDO9 | 1.8 | 1.8 | 0 | 0.8*LDO9 | 0.5*LDO9 | LDO9 | 1.8 | 1.8 | 0 | 0.8*LDO9 | 0.5*LDO9
| CPU_TRIGGER1_L | LDO9 | 1.8 | 1.8 | 0 | 0.8*LDO9 | 0.5*LDO9 | LDO9 | 1.8 | 1.8 | 0 | 0.8*LDO9 | 0.5*LDO9 | LDO9 | 1.8 | 1.8 | 0 | 0.8*LDO9 | 0.5*LDO9 | LDO9 | 1.8 | 1.8 | 0.35 | 0.8*LDO9 | 0.5 | LDO9 | 1.8 | 1.8 | 0 | 0.8*LDO9 | 0.5*LDO9 | LDO9 | 1.8 | 1.8 | 0 | 0.8*LDO9 | 0.5*LDO9 | LDO9 | 1.8 | 1.8 | 0 | 0.8*LDO9 | 0.5*LDO9
| GPU_TRIGGER0_L | LDO9 | 1.8 | 1.8 | 0 | 0.8*LDO9 | 0.5*LDO9 | LDO9 | 1.8 | 1.8 | 0 | 0.8*LDO9 | 0.5*LDO9 | LDO9 | 1.8 | 1.8 | 0 | 0.8*LDO9 | 0.5*LDO9 | LDO9 | 1.8 | 1.8 | 0.35 | 0.8*LDO9 | 0.5 | LDO9 | 1.8 | 1.8 | 0 | 0.8*LDO9 | 0.5*LDO9 | LDO9 | 1.8 | 1.8 | 0 | 0.8*LDO9 | 0.5*LDO9 | LDO9 | 1.8 | 1.8 | 0 | 0.8*LDO9 | 0.5*LDO9
| GPU_TRIGGER1_L | LDO9 | 1.8 | 1.8 | 0 | 0.8*LDO9 | 0.5*LDO9 | LDO9 | 1.8 | 1.8 | 0 | 0.8*LDO9 | 0.5*LDO9 | LDO9 | 1.8 | 1.8 | 0 | 0.8*LDO9 | 0.5*LDO9 | LDO9 | 1.8 | 1.8 | 0.35 | 0.8*LDO9 | 0.5 | LDO9 | 1.8 | 1.8 | 0 | 0.8*LDO9 | 0.5*LDO9 | LDO9 | 1.8 | 1.8 | 0 | 0.8*LDO9 | 0.5*LDO9 | LDO9 | 1.8 | 1.8 | 0 | 0.8*LDO9 | 0.5*LDO9
SPMI | SPMI_SCLK | VDDIO_1V2 | 1.2 | 1.2 | 0 | 0.8*VDDIO_1V2 | 0.5*VDDIO_1V2 | VDDIO_1V2 | 1.2 | 1.2 | 0 | 0.8*VDDIO_1V2 | 0.5*VDDIO_1V2 | VDDIO_1V2 | 1.2 | 1.2 | 0 | 0.8*VDDIO_1V2 | 0.5*VDDIO_1V2 | VDDIO_1V2 | 1.2 | 1.2 | 0 | 0.8*VDDIO_1V2 | 0.5 | VDDIO_1V2 | 1.2 | 1.2 | 0 | 0.8*VDDIO_1V2 | 0.5*VDDIO_1V2 | VDDIO_1V2 | 1.2 | 1.2 | 0 | 0.8*VDDIO_1V2 | 0.5*VDDIO_1V2 | VDDIO_1V2 | 1.2 | 1.2 | 0 | 0.8*VDDIO_1V2 | 0.5*VDDIO_1V2
| SPMI_SDATA | VDDIO_1V2 | 1.2 | 1.2 | 0 | 0.8*VDDIO_1V2 | 0.5*VDDIO_1V2 | VDDIO_1V2 | 1.2 | 1.2 | 0 | 0.8*VDDIO_1V2 | 0.5*VDDIO_1V2 | VDDIO_1V2 | 1.2 | 1.2 | 0 | 0.8*VDDIO_1V2 | 0.5*VDDIO_1V2 | VDDIO_1V2 | 1.2 | 1.2 | 0 | 0.8*VDDIO_1V2 | 0.5 | VDDIO_1V2 | 1.2 | 1.2 | 0 | 0.8*VDDIO_1V2 | 0.5*VDDIO_1V2 | VDDIO_1V2 | 1.2 | 1.2 | 0 | 0.8*VDDIO_1V2 | 0.5*VDDIO_1V2 | VDDIO_1V2 | 1.2 | 1.2 | 0 | 0.8*VDDIO_1V2 | 0.5*VDDIO_1V2
| SGPIO_SCLK | LDO9 | 1.8 | 1.8 | 0 | 0.8*LDO9 | 0.5*LDO9 | LDO9 | 1.8 | 1.8 | 0 | 0.8*LDO9 | 0.5*LDO9 | LDO9 | 1.8 | 1.8 | 0 | 0.8*LDO9 | 0.5*LDO9 | LDO9 | 1.8 | 1.8 | 0.35 | 0.8*LDO9 | 0.5 | LDO9 | 1.8 | 1.8 | 0 | 0.8*LDO9 | 0.5*LDO9 | LDO9 | 1.8 | 1.8 | 0 | 0.8*LDO9 | 0.5*LDO9 | LDO9 | 1.8 | 1.8 | 0 | 0.8*LDO9 | 0.5*LDO9
| SGPIO_SDATA | LDO9 | 1.8 | 1.8 | 0 | 0.8*LDO9 | 0.5*LDO9 | LDO9 | 1.8 | 1.8 | 0 | 0.8*LDO9 | 0.5*LDO9 | LDO9 | 1.8 | 1.8 | 0 | 0.8*LDO9 | 0.5*LDO9 | LDO9 | 1.8 | 1.8 | 0.35 | 0.8*LDO9 | 0.5 | LDO9 | 1.8 | 1.8 | 0 | 0.8*LDO9 | 0.5*LDO9 | LDO9 | 1.8 | 1.8 | 0 | 0.8*LDO9 | 0.5*LDO9 | LDO9 | 1.8 | 1.8 | 0 | 0.8*LDO9 | 0.5*LDO9
XTAL | XIN | LDO9 | 1.8 | 1.8 | 0 | 0.8*LDO9 | 0.5*LDO9 | LDO9 | 1.8 | 1.8 | 0 | 0.8*LDO9 | 0.5*LDO9 | LDO9 | 1.8 | 1.8 | 0 | 0.8*LDO9 | 0.5*LDO9 | LDO9 | 1.8 | 1.8 | 0.35 | 0.8*LDO9 | 0.5 | LDO9 | 1.8 | 1.8 | 0 | 0.8*LDO9 | 0.5*LDO9 | LDO9 | 1.8 | 1.8 | 0 | 0.8*LDO9 | 0.5*LDO9 | LDO9 | 1.8 | 1.8 | 0 | 0.8*LDO9 | 0.5*LDO9
| XOUT | LDO9 | 1.8 | 1.8 | 0 | 0.8*LDO9 | 0.5*LDO9 | LDO9 | 1.8 | 1.8 | 0 | 0.8*LDO9 | 0.5*LDO9 | LDO9 | 1.8 | 1.8 | 0 | 0.8*LDO9 | 0.5*LDO9 | LDO9 | 1.8 | 1.8 | 0.35 | 0.8*LDO9 | 0.5 | LDO9 | 1.8 | 1.8 | 0 | 0.8*LDO9 | 0.5*LDO9 | LDO9 | 1.8 | 1.8 | 0 | 0.8*LDO9 | 0.5*LDO9 | LDO9 | 1.8 | 1.8 | 0 | 0.8*LDO9 | 0.5*LDO9
| NXTAL_MEMS | VDD_ANA | 1.5 | 1.5 | 0 | 0.8*VDD_ANA | 0.5*VDD_ANA | VDD_ANA | 1.5 | 1.5 | 0 | 0.8*VDD_ANA | 0.5*VDD_ANA | VDD_ANA | 1.5 | 1.5 | 0 | 0.8*VDD_ANA | 0.5*VDD_ANA | VDD_ANA | 1.5 | 1.5 | 0 | 0.8*VDD_ANA | 0.5 | VDD_ANA | 1.5 | 1.5 | 0 | 0.8*VDD_ANA | 0.5*VDD_ANA | VDD_ANA | 1.5 | 1.5 | 0 | 0.8*VDD_ANA | 0.5*VDD_ANA | VDD_ANA | 1.5 | 1.5 | 0 | 0.8*VDD_ANA | 0.5*VDD_ANA
| VSS_DFT_2 | VDD_ANA | 1.5 | 1.5 | 0 | 0.8*VDD_ANA | 0.5*VDD_ANA | VDD_ANA | 1.5 | 1.5 | 0 | 0.8*VDD_ANA | 0.5*VDD_ANA | VDD_ANA | 1.5 | 1.5 | 0 | 0.8*VDD_ANA | 0.5*VDD_ANA | VDD_ANA | 1.5 | 1.5 | 0 | 0.8*VDD_ANA | 0.5 | VDD_ANA | 1.5 | 1.5 | 0 | 0.8*VDD_ANA | 0.5*VDD_ANA | VDD_ANA | 1.5 | 1.5 | 0 | 0.8*VDD_ANA | 0.5*VDD_ANA | VDD_ANA | 1.5 | 1.5 | 0 | 0.8*VDD_ANA | 0.5*VDD_ANA
| VDD_BOOST_UVLO_L | LDO9 | 1.8 | 1.8 | 0 | 0.8*LDO9 | 0.5*LDO9 | LDO9 | 1.8 | 1.8 | 0 | 0.8*LDO9 | 0.5*LDO9 | LDO9 | 1.8 | 1.8 | 0 | 0.8*LDO9 | 0.5*LDO9 | LDO9 | 1.8 | 1.8 | 0.35 | 0.8*LDO9 | 0.5 | LDO9 | 1.8 | 1.8 | 0 | 0.8*LDO9 | 0.5*LDO9 | LDO9 | 1.8 | 1.8 | 0 | 0.8*LDO9 | 0.5*LDO9 | LDO9 | 1.8 | 1.8 | 0 | 0.8*LDO9 | 0.5*LDO9
| LDO1_EN | LDO9 | 1.8 | 1.8 | 0 | 0.8*LDO9 | 0.5*LDO9 | LDO9 | 1.8 | 1.8 | 0 | 0.8*LDO9 | 0.5*LDO9 | LDO9 | 1.8 | 1.8 | 0 | 0.8*LDO9 | 0.5*LDO9 | LDO9 | 1.8 | 1.8 | 0.35 | 0.8*LDO9 | 0.5 | LDO9 | 1.8 | 1.8 | 0 | 0.8*LDO9 | 0.5*LDO9 | LDO9 | 1.8 | 1.8 | 0 | 0.8*LDO9 | 0.5*LDO9 | LDO9 | 1.8 | 1.8 | 0 | 0.8*LDO9 | 0.5*LDO9
| FORCE_DFU | LDO9 | 1.8 | 1.8 | 0 | 0.8*LDO9 | 0.5*LDO9 | LDO9 | 1.8 | 1.8 | 0 | 0.8*LDO9 | 0.5*LDO9 | LDO9 | 1.8 | 1.8 | 0 | 0.8*LDO9 | 0.5*LDO9 | LDO9 | 1.8 | 1.8 | 0.35 | 0.8*LDO9 | 0.5 | LDO9 | 1.8 | 1.8 | 0 | 0.8*LDO9 | 0.5*LDO9 | LDO9 | 1.8 | 1.8 | 0 | 0.8*LDO9 | 0.5*LDO9 | LDO9 | 1.8 | 1.8 | 0 | 0.8*LDO9 | 0.5*LDO9
| VBUS_DET | LDO9 | 1.8 | 1.8 | 0 | 0.8*LDO9 | 0.5*LDO9 | LDO9 | 1.8 | 1.8 | 0 | 0.8*LDO9 | 0.5*LDO9 | LDO9 | 1.8 | 1.8 | 0 | 0.8*LDO9 | 0.5*LDO9 | LDO9 | 1.8 | 1.8 | 0.35 | 0.8*LDO9 | 0.5 | LDO9 | 1.8 | 1.8 | 0 | 0.8*LDO9 | 0.5*LDO9 | LDO9 | 1.8 | 1.8 | 0 | 0.8*LDO9 | 0.5*LDO9 | LDO9 | 1.8 | 1.8 | 0 | 0.8*LDO9 | 0.5*LDO9
| SGPIO_READY_REQ | LDO9 | 1.8 | 1.8 | 0 | 0.8*LDO9 | 0.5*LDO9 | LDO9 | 1.8 | 1.8 | 0 | 0.8*LDO9 | 0.5*LDO9 | LDO9 | 1.8 | 1.8 | 0 | 0.8*LDO9 | 0.5*LDO9 | LDO9 | 1.8 | 1.8 | 0.35 | 0.8*LDO9 | 0.5 | LDO9 | 1.8 | 1.8 | 0 | 0.8*LDO9 | 0.5*LDO9 | LDO9 | 1.8 | 1.8 | 0 | 0.8*LDO9 | 0.5*LDO9 | LDO9 | 1.8 | 1.8 | 0 | 0.8*LDO9 | 0.5*LDO9

## POWER_OverWrite
WLED_Boost | NV | LV_Ratio | HV_Ratio | Ifold | Vil | Vih | Vol | Voh | Iol | Ioh | Vt | Vcl | Vch | DriverMode | Vicm | Vid | Vod
VDD_MAIN_SNS_UVI80 | 3.8 | 0.65789 | 1.2895 | 10
VDD_MAIN_SNS_WLED_UVI80 | 3.8 | 0.65789 | 1.2895
VDD_MAIN_UVI80 | 3.8 | 0.65789 | 1.2895
LDO9 |  |  |  |  | 5 | 5 | 5 | 5 | 5 | 5 | 5 | 5

## DCTEST_Continuity
Category | Pin Group | TimeSet | Condition | Limit
|  |  |  | HiLimit_Short | LoLimit_Short | HiLimit_Open | LoLimit_Open
Continuity | Continuity_Neg | TIMESET_PMIC_Dummy | Isink= -0.0001A | -0.2V | -3V | 0.2V | -1.2V
| ATB_DC30_ALL | TIMESET_PMIC_Dummy | Isink= -0.0005A | -0.2V | -3V | 0.2V | -1.2V
| UVI_ANALOG | TIMESET_PMIC_Dummy | Isink= -0.0005A | -0.2V | -3V | 0.2V | -1.2V

## PMIC_IDS
Instance Name | Measure Pin | CP_FT_QAS_NV | QAC_NV | CHAR_NV | CHAR_LV | CHAR_HV | CHAR_ULV
IDS_ACTIVE | VDD_MAIN_SNS_UVI80 | 20uA | 20uA | 20uA | 20uA | 20uA | 20uA
IDS_ACTIVE | VDD_MAIN_UVI80 | 2mA | 2mA | 2mA | 2mA | 2mA | 2mA
IDS_ACTIVE | VDD_MAIN1_UVI80 | 20uA | 20uA | 20uA | 20uA | 20uA | 20uA
IDS_ACTIVE | VDD_BUCK11_7_0_UVI80 | 200uA | 200uA | 200uA | 200uA | 200uA | 200uA
IDS_ACTIVE | VDD_BUCK9_3_UVI80 | 200uA | 200uA | 200uA | 200uA | 200uA | 200uA
IDS_ACTIVE | VDD_BUCK13_10_4_UVI80 | 200uA | 200uA | 200uA | 200uA | 200uA | 200uA
IDS_ACTIVE | VDD_BUCK5_UVI80 | 200uA | 200uA | 200uA | 200uA | 200uA | 200uA
IDS_ACTIVE | VDD_BUCK8_2_1_UVI80 | 200uA | 200uA | 200uA | 200uA | 200uA | 200uA
IDS_ACTIVE | VDD_BUCK12_6_UVI80 | 200uA | 200uA | 200uA | 200uA | 200uA | 200uA
IDS_ACTIVE | VDD_MAIN_LDO_UVI80 | 200uA | 200uA | 200uA | 200uA | 200uA | 200uA
IDS_ACTIVE | VDD_HI_INT_UVI80 | 20uA | 20uA | 20uA | 20uA | 20uA | 20uA
IDS_ACTIVE | VDD_HI_INT5_4_UVI80 | 20uA | 20uA | 20uA | 20uA | 20uA | 20uA
IDS_ACTIVE | VDD_HI_INT13_9_UVI80 | 20uA | 20uA | 20uA | 20uA | 20uA | 20uA
IDS_ACTIVE | VDD_HI_INT3_UVI80 | 20uA | 20uA | 20uA | 20uA | 20uA | 20uA
IDS_ACTIVE | VDD_HI_INT12_8_UVI80 | 20uA | 20uA | 20uA | 20uA | 20uA | 20uA
IDS_ACTIVE | VDD_HI_INT7_UVI80 | 20uA | 20uA | 20uA | 20uA | 20uA | 20uA
IDS_ACTIVE | VDD_HI_INT_SW_UVI80 | 20uA | 20uA | 20uA | 20uA | 20uA | 20uA
IDS_ACTIVE | VDD_ANA_UVI80 | 2mA | 2mA | 2mA | 2mA | 2mA | 2mA
IDS_ACTIVE | VDD_DIG_UVI80 | 20mA | 20mA | 20mA | 20mA | 20mA | 20mA
IDS_ACTIVE | VDD_BOOST_UVI80 | 20uA | 20uA | 20uA | 20uA | 20uA | 20uA
IDS_ACTIVE | VDD_BOOST_LDO_UVI80 | 20uA | 20uA | 20uA | 20uA | 20uA | 20uA
IDS_ACTIVE | VDD_LDO2_UVI80 | 20uA | 20uA | 20uA | 20uA | 20uA | 20uA
IDS_ACTIVE | VDD_LDO3_UVI80 | 20uA | 20uA | 20uA | 20uA | 20uA | 20uA
IDS_ACTIVE | VDD_LDO4_UVI80 | 20uA | 20uA | 20uA | 20uA | 20uA | 20uA
IDS_ACTIVE | VDD_LDO6_UVI80 | 20uA | 20uA | 20uA | 20uA | 20uA | 20uA
IDS_ACTIVE | VDD_LDO8_UVI80 | 20uA | 20uA | 20uA | 20uA | 20uA | 20uA
IDS_ACTIVE | VDD_LDO11_UVI80 | 20uA | 20uA | 20uA | 20uA | 20uA | 20uA
IDS_ACTIVE | VDD_LDO12_UVI80 | 20uA | 20uA | 20uA | 20uA | 20uA | 20uA
IDS_ACTIVE | VDD_LDO14_UVI80 | 20uA | 20uA | 20uA | 20uA | 20uA | 20uA
IDS_ACTIVE | VDD_LDO15_UVI80 | 20uA | 20uA | 20uA | 20uA | 20uA | 20uA
IDS_ACTIVE | VDDIO1V2_UVI80 | 20uA | 20uA | 20uA | 20uA | 20uA | 20uA
IDS_OFF | VDD_MAIN_SNS_UVI80 | 20uA | 20uA | 20uA | 20uA | 20uA | 20uA
IDS_OFF | VDD_MAIN_UVI80 | 200uA | 200uA | 200uA | 200uA | 200uA | 200uA
IDS_OFF | VDD_MAIN1_UVI80 | 20uA | 20uA | 20uA | 20uA | 20uA | 20uA
IDS_OFF | VDD_BUCK11_7_0_UVI80 | 200uA | 200uA | 200uA | 200uA | 200uA | 200uA
IDS_OFF | VDD_BUCK9_3_UVI80 | 200uA | 200uA | 200uA | 200uA | 200uA | 200uA
IDS_OFF | VDD_BUCK13_10_4_UVI80 | 200uA | 200uA | 200uA | 200uA | 200uA | 200uA
IDS_OFF | VDD_BUCK5_UVI80 | 200uA | 200uA | 200uA | 200uA | 200uA | 200uA
IDS_OFF | VDD_BUCK8_2_1_UVI80 | 200uA | 200uA | 200uA | 200uA | 200uA | 200uA
IDS_OFF | VDD_BUCK12_6_UVI80 | 200uA | 200uA | 200uA | 200uA | 200uA | 200uA
IDS_OFF | VDD_MAIN_LDO_UVI80 | 200uA | 200uA | 200uA | 200uA | 200uA | 200uA
IDS_OFF | VDD_HI_INT_UVI80 | 20uA | 20uA | 20uA | 20uA | 20uA | 20uA
IDS_OFF | VDD_HI_INT5_4_UVI80 | 20uA | 20uA | 20uA | 20uA | 20uA | 20uA
IDS_OFF | VDD_HI_INT13_9_UVI80 | 20uA | 20uA | 20uA | 20uA | 20uA | 20uA
IDS_OFF | VDD_HI_INT3_UVI80 | 20uA | 20uA | 20uA | 20uA | 20uA | 20uA
IDS_OFF | VDD_HI_INT12_8_UVI80 | 20uA | 20uA | 20uA | 20uA | 20uA | 20uA
IDS_OFF | VDD_HI_INT7_UVI80 | 20uA | 20uA | 20uA | 20uA | 20uA | 20uA
IDS_OFF | VDD_HI_INT_SW_UVI80 | 20uA | 20uA | 20uA | 20uA | 20uA | 20uA
IDS_OFF | VDD_ANA_UVI80 | 2mA | 2mA | 2mA | 2mA | 2mA | 2mA
IDS_OFF | VDD_DIG_UVI80 | 20mA | 20mA | 20mA | 20mA | 20mA | 20mA
IDS_OFF | VDD_BOOST_UVI80 | 20uA | 20uA | 20uA | 20uA | 20uA | 20uA
IDS_OFF | VDD_BOOST_LDO_UVI80 | 20uA | 20uA | 20uA | 20uA | 20uA | 20uA
IDS_OFF | VDD_LDO2_UVI80 | 20uA | 20uA | 20uA | 20uA | 20uA | 20uA
IDS_OFF | VDD_LDO3_UVI80 | 20uA | 20uA | 20uA | 20uA | 20uA | 20uA
IDS_OFF | VDD_LDO4_UVI80 | 20uA | 20uA | 20uA | 20uA | 20uA | 20uA
IDS_OFF | VDD_LDO6_UVI80 | 20uA | 20uA | 20uA | 20uA | 20uA | 20uA
IDS_OFF | VDD_LDO8_UVI80 | 20uA | 20uA | 20uA | 20uA | 20uA | 20uA
IDS_OFF | VDD_LDO11_UVI80 | 20uA | 20uA | 20uA | 20uA | 20uA | 20uA
IDS_OFF | VDD_LDO12_UVI80 | 20uA | 20uA | 20uA | 20uA | 20uA | 20uA
IDS_OFF | VDD_LDO14_UVI80 | 20uA | 20uA | 20uA | 20uA | 20uA | 20uA
IDS_OFF | VDD_LDO15_UVI80 | 20uA | 20uA | 20uA | 20uA | 20uA | 20uA
IDS_OFF | VDDIO1V2_UVI80 | 20uA | 20uA | 20uA | 20uA | 20uA | 20uA
IDS_PreTrim | VDD_MAIN_SNS_UVI80 | 20uA | 20uA | 20uA | 20uA | 20uA | 20uA
IDS_PreTrim | VDD_MAIN_UVI80 | 2mA | 2mA | 2mA | 2mA | 2mA | 2mA
IDS_PreTrim | VDD_MAIN1_UVI80 | 20uA | 20uA | 20uA | 20uA | 20uA | 20uA
IDS_PreTrim | VDD_BUCK11_7_0_UVI80 | 200uA | 200uA | 200uA | 200uA | 200uA | 200uA
IDS_PreTrim | VDD_BUCK9_3_UVI80 | 200uA | 200uA | 200uA | 200uA | 200uA | 200uA
IDS_PreTrim | VDD_BUCK13_10_4_UVI80 | 200uA | 200uA | 200uA | 200uA | 200uA | 200uA
IDS_PreTrim | VDD_BUCK5_UVI80 | 200uA | 200uA | 200uA | 200uA | 200uA | 200uA
IDS_PreTrim | VDD_BUCK8_2_1_UVI80 | 200uA | 200uA | 200uA | 200uA | 200uA | 200uA
IDS_PreTrim | VDD_BUCK12_6_UVI80 | 200uA | 200uA | 200uA | 200uA | 200uA | 200uA
IDS_PreTrim | VDD_MAIN_LDO_UVI80 | 200uA | 200uA | 200uA | 200uA | 200uA | 200uA
IDS_PreTrim | VDD_HI_INT_UVI80 | 20uA | 20uA | 20uA | 20uA | 20uA | 20uA
IDS_PreTrim | VDD_HI_INT5_4_UVI80 | 20uA | 20uA | 20uA | 20uA | 20uA | 20uA
IDS_PreTrim | VDD_HI_INT13_9_UVI80 | 20uA | 20uA | 20uA | 20uA | 20uA | 20uA
IDS_PreTrim | VDD_HI_INT3_UVI80 | 20uA | 20uA | 20uA | 20uA | 20uA | 20uA
IDS_PreTrim | VDD_HI_INT12_8_UVI80 | 20uA | 20uA | 20uA | 20uA | 20uA | 20uA
IDS_PreTrim | VDD_HI_INT7_UVI80 | 20uA | 20uA | 20uA | 20uA | 20uA | 20uA
IDS_PreTrim | VDD_HI_INT_SW_UVI80 | 20uA | 20uA | 20uA | 20uA | 20uA | 20uA
IDS_PreTrim | VDD_ANA_UVI80 | 2mA | 2mA | 2mA | 2mA | 2mA | 2mA
IDS_PreTrim | VDD_DIG_UVI80 | 20mA | 20mA | 20mA | 20mA | 20mA | 20mA
IDS_PreTrim | VDD_BOOST_UVI80 | 20uA | 20uA | 20uA | 20uA | 20uA | 20uA
IDS_PreTrim | VDD_BOOST_LDO_UVI80 | 20uA | 20uA | 20uA | 20uA | 20uA | 20uA
IDS_PreTrim | VDD_LDO2_UVI80 | 20uA | 20uA | 20uA | 20uA | 20uA | 20uA
IDS_PreTrim | VDD_LDO3_UVI80 | 20uA | 20uA | 20uA | 20uA | 20uA | 20uA
IDS_PreTrim | VDD_LDO4_UVI80 | 20uA | 20uA | 20uA | 20uA | 20uA | 20uA
IDS_PreTrim | VDD_LDO6_UVI80 | 20uA | 20uA | 20uA | 20uA | 20uA | 20uA
IDS_PreTrim | VDD_LDO8_UVI80 | 20uA | 20uA | 20uA | 20uA | 20uA | 20uA
IDS_PreTrim | VDD_LDO11_UVI80 | 20uA | 20uA | 20uA | 20uA | 20uA | 20uA
IDS_PreTrim | VDD_LDO12_UVI80 | 20uA | 20uA | 20uA | 20uA | 20uA | 20uA
IDS_PreTrim | VDD_LDO14_UVI80 | 20uA | 20uA | 20uA | 20uA | 20uA | 20uA
IDS_PreTrim | VDD_LDO15_UVI80 | 20uA | 20uA | 20uA | 20uA | 20uA | 20uA
IDS_PreTrim | VDDIO1V2_UVI80 | 20uA | 20uA | 20uA | 20uA | 20uA | 20uA
IDS_TRY | VDD_LDO14_UVI80 | 20uA | 20uA | 20uA | 20uA | 20uA | 20uA
IDS_TRY | VDD_LDO15_UVI80 | 20uA | 20uA | 20uA | 20uA | 20uA | 20uA
IDS_TRY | VDDIO1V2_UVI80 | 20uA | 20uA | 20uA | 20uA | 20uA | 20uA

## PMIC_Leakage
Instance Name | Pattern Name | Measure Pin | Force V | Wait Time | CP_FT_QAS_NV | QAC_NV | CHAR_NV | CHAR_LV | CHAR_HV | CHAR_ULV | Relay_On | Relay_Off | TimeSet Define(Optional) | FT1 Hi Limit (H,L,N) | FT2 Lo Limit (H,L,N) | FT2 Hi Limit (H,L,N) | FT3 Lo Limit (H,L,N) | FT3 Hi Limit (H,L,N) | QA Lo Limit (H,L,N) | QA Hi Limit (H,L,N) | HTOL Lo Limit (H,L,N) | HTOL Hi Limit (H,L,N) | Comment
Leakage_IO_1p2_LOW |  | All_IO | 0 | 0 | 20uA | 20uA | 20uA | 20uA | 20uA | 20uA |  |  | TIMESET_PMIC_Dummy
Leakage_IO_1p2_HIGH |  | All_IO | 1.2 | 0 | 20uA | 20uA | 20uA | 20uA | 20uA | 20uA |  |  | TIMESET_PMIC_Dummy
Leakage_IO_3p8_LOW |  | All_IO | 0 | 0 | 20uA | 20uA | 20uA | 20uA | 20uA | 20uA |  |  | TIMESET_PMIC_Dummy
Leakage_IO_3p8_HIGH |  | All_IO | 3.8 | 0 | 20uA | 20uA | 20uA | 20uA | 20uA | 20uA |  |  | TIMESET_PMIC_Dummy
Leakage_Ana_GRP1_LOW |  | All_IO | 0 | 0 | 20uA | 20uA | 20uA | 20uA | 20uA | 20uA |  |  | TIMESET_PMIC_Dummy
Leakage_Ana_GRP1_HIGH |  | All_IO | 4.5 | 0 | 20uA | 20uA | 20uA | 20uA | 20uA | 20uA |  |  | TIMESET_PMIC_Dummy | [9 empty] | Connect the relay of WLED_VOUT_FB pin and all relays of IDAC_OUT_0 to IDAC_OUT_17 pins to WLED_VOUT_FB_DC30. Apply 24V and measure current using WLED_VOUT_FB_DC30 resource.
The following row can't be removed. Used for check
Not Be Tested Pins,Type : IO | Not Be Tested Pins,Type : Analog

## OTP_SETUP
Variable | Value
OTP_Start_Addr | &H400
Product_Rev_str | ATNA0
Product_str | Aintree
OTP_EVENT_FAULT_REG | FAULT_LOG_LOG_FAULT4.FLT_OTP_CRC
TPVERSION_MSB | OTP_OTP_SLV_MAJOR_OTP_VERSION_3335
TPVERSION_LSB | OTP_OTP_SLV_MINOR_OTP_VERSION_3335
SVN_VERSION_MSB | OTP_OTP_SLV_LCK0_3336
SVN_VERSION_LSB | OTP_OTP_SLV_LCK1_3337
JTAG_TCK_Pin_Name | DFT_CTRL1
JTAG_TDI_Pin_Name | GPIO2
JTAG_TDO_Pin_Name | GPIO4
JTAG_TMS_Pin_Name | SWD_TMS
JTAG_TRST_Pin_Name | DFT_CTRL0
END

## DCTEST_FUNC
Test Item | TTR | Step | Description | Pattern | Force Condition | Register Assignment | Misc Info | Meas | CP1 Lo Limit (H,L,N) | CP1 Hi Limit (H,L,N) | CP2 Lo Limit (H,L,N) | CP2 Hi Limit (H,L,N) | FT1 Lo Limit (H,L,N) | FT1 Hi Limit (H,L,N) | FT2 Lo Limit (H,L,N) | FT2 Hi Limit (H,L,N) | FT3 Lo Limit (H,L,N) | FT3 Hi Limit (H,L,N) | QA Lo Limit (H,L,N) | QA Hi Limit (H,L,N) | HTOL Lo Limit (H,L,N) | HTOL Hi Limit (H,L,N) | Comment
|  | 1 | Run the pattern provided | PP_XXXXX_C_FULP_IO_XXXX_BSR_JTG_UNS_ALLFRV_SI_VIH | Level:Func; AC:Common; DC:BSCAN;

## DCTEST_IDCODE
Test Item | TTR | Step | Description | Pattern | Force Condition | Register Assignment | Misc Info | Meas | CP1 Lo Limit (H,L,N) | CP1 Hi Limit (H,L,N) | CP2 Lo Limit (H,L,N) | CP2 Hi Limit (H,L,N) | FT1 Lo Limit (H,L,N) | FT1 Hi Limit (H,L,N) | FT2 Lo Limit (H,L,N) | FT2 Hi Limit (H,L,N) | FT3 Lo Limit (H,L,N) | FT3 Hi Limit (H,L,N) | QA Lo Limit (H,L,N) | QA Hi Limit (H,L,N) | HTOL Lo Limit (H,L,N) | HTOL Hi Limit (H,L,N) | Comment
|  | 1 | Run the pattern provided | PP_XXXXX_C_FULP_JT_XXXX_WIR_JTG_UNS_ALLFRV_SI_IDCODE | Level:Func; AC:Common; DC:BSCAN;

## AHB_register_map
index | block | reg address | reg link | reg name | field name | field width | field offset | field position | field access | field formula | isdeterministic | type | istestmode | isotp | otpowner | otpkey | readback value | hw reset value | comments
1 | HOST_INTERFACE | 0x1400 | html | HOST_INTERFACE_System_Control_Registers_IDCODE_MAN_ID_0 | IDCODE_MARKER | 1 | 0 | 0 | RO | NA | TRUE | TBD | FALSE | FALSE | NA | NA | TBD | 0x1
2 | HOST_INTERFACE | 0x1400 | html | HOST_INTERFACE_System_Control_Registers_IDCODE_MAN_ID_0 | IDCODE_MAN_ID_0 | 7 | 1 | 7:1 | RO | NA | TRUE | TBD | FALSE | FALSE | NA | NA | TBD | 0x48
3 | HOST_INTERFACE | 0x1401 | html | HOST_INTERFACE_System_Control_Registers_IDCODE_MAN_ID_1 | IDCODE_MAN_ID_1 | 4 | 0 | 3:0 | RO | NA | TRUE | TBD | FALSE | FALSE | NA | NA | TBD | 0x0
4 | HOST_INTERFACE | 0x1402 | html | HOST_INTERFACE_System_Control_Registers_IDCODE_PART_NR_0 | IDCODE_PART_NR_0 | 8 | 0 | 7:0 | RO | NA | TRUE | TBD | FALSE | FALSE | NA | NA | TBD | 0x63
5 | HOST_INTERFACE | 0x1403 | html | HOST_INTERFACE_System_Control_Registers_IDCODE_PART_NR_1 | IDCODE_PART_NR_1 | 8 | 0 | 7:0 | RO | NA | TRUE | TBD | FALSE | FALSE | NA | NA | TBD | 0x0
6 | HOST_INTERFACE | 0x1404 | html | HOST_INTERFACE_System_Control_Registers_IDCODE_VERSION | IDCODE_VERSION | 4 | 0 | 3:0 | RO | NA | TRUE | TBD | FALSE | FALSE | NA | NA | TBD | 0x1
7 | HOST_INTERFACE | 0x1405 | html | HOST_INTERFACE_System_Control_Registers_OTP_REV | OTP_REVISION | 5 | 0 | 4:0 | RW | NA | TRUE | C | TRUE | TRUE | design | OTP_HOST_INTERFACE_OTP_REVISION_1 | SOO | 0x0
8 | HOST_INTERFACE | 0x1405 | html | HOST_INTERFACE_System_Control_Registers_OTP_REV | OTP_CONSUMER | 3 | 5 | 7:5 | RW | NA | TRUE | C | TRUE | TRUE | design | OTP_HOST_INTERFACE_OTP_CONSUMER_1 | SOO | 0x0
9 | HOST_INTERFACE | 0x1406 | html | HOST_INTERFACE_System_Control_Registers_PLATFORM_ID | PLATFORM_ID | 5 | 0 | 4:0 | RW | NA | TRUE | TBD | TRUE | TRUE | system | OTP_HOST_INTERFACE_PLATFORM_ID_2 | SOO | 0x0
10 | HOST_INTERFACE | 0x1407 | html | HOST_INTERFACE_System_Control_Registers_CHIP_ID_0 | CHIP_ID_0 | 8 | 0 | 7:0 | RW | NA | FALSE | T | TRUE | TRUE | trim | OTP_HOST_INTERFACE_CHIP_ID_0_3 | SOO | 0x0
11 | HOST_INTERFACE | 0x1408 | html | HOST_INTERFACE_System_Control_Registers_CHIP_ID_1 | CHIP_ID_1 | 8 | 0 | 7:0 | RW | NA | FALSE | T | TRUE | TRUE | trim | OTP_HOST_INTERFACE_CHIP_ID_1_4 | SOO | 0x1
12 | HOST_INTERFACE | 0x1409 | html | HOST_INTERFACE_System_Control_Registers_CHIP_ID_2 | CHIP_ID_2 | 8 | 0 | 7:0 | RW | NA | FALSE | T | TRUE | TRUE | trim | OTP_HOST_INTERFACE_CHIP_ID_2_5 | SOO | 0x2
13 | HOST_INTERFACE | 0x140a | html | HOST_INTERFACE_System_Control_Registers_CHIP_ID_3 | CHIP_ID_3 | 8 | 0 | 7:0 | RW | NA | FALSE | T | TRUE | TRUE | trim | OTP_HOST_INTERFACE_CHIP_ID_3_6 | SOO | 0x3
14 | HOST_INTERFACE | 0x140b | html | HOST_INTERFACE_System_Control_Registers_CHIP_ID_4 | CHIP_ID_4 | 8 | 0 | 7:0 | RW | NA | FALSE | T | TRUE | TRUE | trim | OTP_HOST_INTERFACE_CHIP_ID_4_7 | SOO | 0x4
15 | HOST_INTERFACE | 0x140c | html | HOST_INTERFACE_System_Control_Registers_CHIP_ID_5 | CHIP_ID_5 | 8 | 0 | 7:0 | RW | NA | FALSE | T | TRUE | TRUE | trim | OTP_HOST_INTERFACE_CHIP_ID_5_8 | SOO | 0x5
16 | HOST_INTERFACE | 0x140d | html | HOST_INTERFACE_System_Control_Registers_CHIP_ID_6 | CHIP_ID_6 | 8 | 0 | 7:0 | RW | NA | FALSE | T | TRUE | TRUE | trim | OTP_HOST_INTERFACE_CHIP_ID_6_9 | SOO | 0x6
17 | HOST_INTERFACE | 0x140e | html | HOST_INTERFACE_System_Control_Registers_CHIP_ID_7 | CHIP_ID_7 | 8 | 0 | 7:0 | RW | NA | FALSE | T | TRUE | TRUE | trim | OTP_HOST_INTERFACE_CHIP_ID_7_10 | SOO | 0x7
18 | HOST_INTERFACE | 0x141f | html | HOST_INTERFACE_System_Control_Registers_SPMI_0LAT_REG_ADDR | ADDRESS_OF_0_LATENCY_REGISTERS | 8 | 0 | 7:0 | RO | NA | TRUE | TBD | FALSE | FALSE | NA | NA | TBD | 0x0
19 | HOST_INTERFACE | 0x1500 | html | HOST_INTERFACE_SPMI_Registers_SPMI_CTRL | SLAVE_ID | 4 | 0 | 3:0 | RW | NA | TRUE | TBD | TRUE | TRUE | system | OTP_HOST_INTERFACE_SLAVE_ID_11 | SOO | 0xf
20 | HOST_INTERFACE | 0x1500 | html | HOST_INTERFACE_SPMI_Registers_SPMI_CTRL | RCS_EN | 1 | 4 | 4 | RW | NA | TRUE | TBD | TRUE | TRUE | system | OTP_HOST_INTERFACE_RCS_EN_11 | SOO | 0x1
21 | HOST_INTERFACE | 0x1501 | html | HOST_INTERFACE_SPMI_Registers_SPMI_REVISION | SPMI_REVISION | 2 | 0 | 1:0 | RO | NA | TRUE | TBD | FALSE | FALSE | NA | NA | TBD | 0x3
22 | HOST_INTERFACE | 0x1502 | html | HOST_INTERFACE_SPMI_Registers_MASTER_HOST_ID | MASTER_HOST_ID | 2 | 0 | 1:0 | RW | NA | TRUE | TBD | TRUE | TRUE | system | OTP_HOST_INTERFACE_MASTER_HOST_ID_12 | SOO | 0x0
23 | HOST_INTERFACE | 0x1503 | html | HOST_INTERFACE_SPMI_Registers_READ_LATENCY | READ_LATENCY | 8 | 0 | 7:0 | RO | NA | TRUE | TBD | FALSE | FALSE | NA | NA | TBD | 0x18
24 | HOST_INTERFACE | 0x1504 | html | HOST_INTERFACE_SPMI_Registers_INTERRUPT_ADDR | MASTER_WRITE_ADDRESS | 8 | 0 | 7:0 | RW | NA | TRUE | TBD | FALSE | TRUE | system | OTP_HOST_INTERFACE_MASTER_WRITE_ADDRESS_13 | SOO | 0x0
25 | HOST_INTERFACE | 0x1505 | html | HOST_INTERFACE_SPMI_Registers_INTERRUPT_OFFSET | OFFSET_VALUE | 8 | 0 | 7:0 | RW | NA | TRUE | TBD | FALSE | TRUE | system | OTP_HOST_INTERFACE_OFFSET_VALUE_14 | SOO | 0x0
26 | HOST_INTERFACE | 0x1506 | html | HOST_INTERFACE_SPMI_Registers_DEVICE_CAPABILITY_TYPE | DEVICE_CAPABILITY_TYPE | 8 | 0 | 7:0 | RO | NA | TRUE | TBD | FALSE | FALSE | NA | NA | TBD | 0x27
27 | HOST_INTERFACE | 0x1507 | html | HOST_INTERFACE_SPMI_Registers_DEVICE_CAPABILITY_CMD | DEVICE_CAPABILITY_CMD | 8 | 0 | 7:0 | RO | NA | TRUE | TBD | FALSE | FALSE | NA | NA | TBD | 0x22
28 | HOST_INTERFACE | 0x1508 | html | HOST_INTERFACE_SPMI_Registers_INTERRUPT_VW_ADDR | MASTER_WRITE_ADDRESS_FOR_VIRTUAL_WIRES | 8 | 0 | 7:0 | RW | NA | TRUE | TBD | FALSE | TRUE | system | OTP_HOST_INTERFACE_MASTER_WRITE_ADDRESS_FOR_VIRTUAL_WIRES_15 | SOO | 0x1
29 | HOST_INTERFACE | 0x1520 | html | HOST_INTERFACE_SPMI_Registers_ARB_REQ_HOLD_CTRL | SR_HOLD_EN | 1 | 0 | 0 | RW | NA | TRUE | TBD | TRUE | TRUE | system | OTP_HOST_INTERFACE_SR_HOLD_EN_16 | SOO | 0x0
30 | HOST_INTERFACE | 0x1520 | html | HOST_INTERFACE_SPMI_Registers_ARB_REQ_HOLD_CTRL | A_HOLD_EN | 1 | 1 | 1 | RW | NA | TRUE | TBD | TRUE | TRUE | system | OTP_HOST_INTERFACE_A_HOLD_EN_16 | SOO | 0x0
31 | HOST_INTERFACE | 0x1521 | html | HOST_INTERFACE_SPMI_Registers_SPMI_DUAL_SLAVE_ID | SLAVE_ID2 | 4 | 0 | 3:0 | RW | NA | TRUE | TBD | TRUE | TRUE | system | OTP_HOST_INTERFACE_SLAVE_ID2_17 | SOO | 0x0
32 | HOST_INTERFACE | 0x1521 | html | HOST_INTERFACE_SPMI_Registers_SPMI_DUAL_SLAVE_ID | SLAVE_ID2_EN | 1 | 4 | 4 | RW | NA | TRUE | TBD | TRUE | TRUE | system | OTP_HOST_INTERFACE_SLAVE_ID2_EN_17 | SOO | 0x0
33 | HOST_INTERFACE | 0x1521 | html | HOST_INTERFACE_SPMI_Registers_SPMI_DUAL_SLAVE_ID | SLAVE_ID2_RCS | 1 | 5 | 5 | RW | NA | TRUE | TBD | TRUE | TRUE | system | OTP_HOST_INTERFACE_SLAVE_ID2_RCS_17 | SOO | 0x0
34 | HOST_INTERFACE | 0x1521 | html | HOST_INTERFACE_SPMI_Registers_SPMI_DUAL_SLAVE_ID | SLAVE_ID2_GSID | 1 | 6 | 6 | RW | NA | TRUE | TBD | TRUE | TRUE | system | OTP_HOST_INTERFACE_SLAVE_ID2_GSID_17 | SOO | 0x0
35 | HOST_INTERFACE | 0x1522 | html | HOST_INTERFACE_SPMI_Registers_ERROR_CTRL | TO_CRASH_EN | 1 | 0 | 0 | RW | NA | TRUE | TBD | TRUE | TRUE | system | OTP_HOST_INTERFACE_TO_CRASH_EN_18 | SOO | 0x0
36 | HOST_INTERFACE | 0x1522 | html | HOST_INTERFACE_SPMI_Registers_ERROR_CTRL | NACK_CRASH_EN | 1 | 1 | 1 | RW | NA | TRUE | TBD | TRUE | TRUE | system | OTP_HOST_INTERFACE_NACK_CRASH_EN_18 | SOO | 0x0
37 | HOST_INTERFACE | 0x1522 | html | HOST_INTERFACE_SPMI_Registers_ERROR_CTRL | NACK_RETRY_CNT | 2 | 2 | 3:2 | RW | NA | TRUE | TBD | TRUE | TRUE | system | OTP_HOST_INTERFACE_NACK_RETRY_CNT_18 | SOO | 0x3
38 | HOST_INTERFACE | 0x1522 | html | HOST_INTERFACE_SPMI_Registers_ERROR_CTRL | CMD_PARITY_CRASH_EN | 1 | 4 | 4 | RW | NA | TRUE | TBD | TRUE | TRUE | system | OTP_HOST_INTERFACE_CMD_PARITY_CRASH_EN_18 | SOO | 0x0
39 | HOST_INTERFACE | 0x1523 | html | HOST_INTERFACE_SPMI_Registers_IRQ_ENABLE | IRQ_ENABLE | 1 | 0 | 0 | WU | NA | TRUE | TBD | FALSE | FALSE | NA | NA | TBD | 0x0
40 | HOST_INTERFACE | 0x1524 | html | HOST_INTERFACE_SPMI_Registers_SPMI_ERR_EVENT | SCLK_TIMEOUT | 1 | 0 | 0 | WU | NA | TRUE | I | FALSE | FALSE | NA | NA | TBD | 0x0
41 | HOST_INTERFACE | 0x1524 | html | HOST_INTERFACE_SPMI_Registers_SPMI_ERR_EVENT | DATA_PARITY | 1 | 1 | 1 | WU | NA | TRUE | I | FALSE | FALSE | NA | NA | TBD | 0x0
42 | HOST_INTERFACE | 0x1524 | html | HOST_INTERFACE_SPMI_Registers_SPMI_ERR_EVENT | ADDR_PARITY | 1 | 2 | 2 | WU | NA | TRUE | I | FALSE | FALSE | NA | NA | TBD | 0x0
43 | HOST_INTERFACE | 0x1524 | html | HOST_INTERFACE_SPMI_Registers_SPMI_ERR_EVENT | CMD_PARITY | 1 | 3 | 3 | WU | NA | TRUE | I | FALSE | FALSE | NA | NA | TBD | 0x0
44 | HOST_INTERFACE | 0x1524 | html | HOST_INTERFACE_SPMI_Registers_SPMI_ERR_EVENT | UNKNOWN_CMD | 1 | 4 | 4 | WU | NA | TRUE | I | FALSE | FALSE | NA | NA | TBD | 0x0
45 | HOST_INTERFACE | 0x1524 | html | HOST_INTERFACE_SPMI_Registers_SPMI_ERR_EVENT | NACK_ON_MASTER_WRITE | 1 | 5 | 5 | WU | NA | TRUE | I | FALSE | FALSE | NA | NA | TBD | 0x0
46 | HOST_INTERFACE | 0x1524 | html | HOST_INTERFACE_SPMI_Registers_SPMI_ERR_EVENT | AHB_HRESP | 1 | 6 | 6 | WU | NA | TRUE | I | FALSE | FALSE | NA | NA | TBD | 0x0
47 | HOST_INTERFACE | 0x1524 | html | HOST_INTERFACE_SPMI_Registers_SPMI_ERR_EVENT | SPMI_INTERNAL_ERR | 1 | 7 | 7 | WU | NA | TRUE | I | FALSE | FALSE | NA | NA | TBD | 0x0
48 | HOST_INTERFACE | 0x1525 | html | HOST_INTERFACE_SPMI_Registers_SPMI_ERR_MASK | SCLK_TIMEOUT | 1 | 0 | 0 | RW | NA | TRUE | M | FALSE | FALSE | NA | NA | SOI | 0x0
49 | HOST_INTERFACE | 0x1525 | html | HOST_INTERFACE_SPMI_Registers_SPMI_ERR_MASK | DATA_PARITY | 1 | 1 | 1 | RW | NA | TRUE | M | FALSE | FALSE | NA | NA | SOI | 0x0
50 | HOST_INTERFACE | 0x1525 | html | HOST_INTERFACE_SPMI_Registers_SPMI_ERR_MASK | ADDR_PARITY | 1 | 2 | 2 | RW | NA | TRUE | M | FALSE | FALSE | NA | NA | SOI | 0x0
51 | HOST_INTERFACE | 0x1525 | html | HOST_INTERFACE_SPMI_Registers_SPMI_ERR_MASK | CMD_PARITY | 1 | 3 | 3 | RW | NA | TRUE | M | FALSE | FALSE | NA | NA | SOI | 0x0
52 | HOST_INTERFACE | 0x1525 | html | HOST_INTERFACE_SPMI_Registers_SPMI_ERR_MASK | UNKNOWN_CMD | 1 | 4 | 4 | RW | NA | TRUE | M | FALSE | FALSE | NA | NA | SOI | 0x0
53 | HOST_INTERFACE | 0x1525 | html | HOST_INTERFACE_SPMI_Registers_SPMI_ERR_MASK | NACK_ON_MASTER_WRITE | 1 | 5 | 5 | RW | NA | TRUE | M | FALSE | FALSE | NA | NA | SOI | 0x0
54 | HOST_INTERFACE | 0x1525 | html | HOST_INTERFACE_SPMI_Registers_SPMI_ERR_MASK | AHB_HRESP | 1 | 6 | 6 | RW | NA | TRUE | M | FALSE | FALSE | NA | NA | SOI | 0x0
55 | HOST_INTERFACE | 0x1525 | html | HOST_INTERFACE_SPMI_Registers_SPMI_ERR_MASK | SPMI_INTERNAL_ERR | 1 | 7 | 7 | RW | NA | TRUE | M | FALSE | FALSE | NA | NA | SOI | 0x0
56 | HOST_INTERFACE | 0x1527 | html | HOST_INTERFACE_SPMI_Registers_NACK_ERR_CNT | NACK_ERR_CNT | 8 | 0 | 7:0 | WU | NA | TRUE | TBD | FALSE | FALSE | NA | NA | TBD | 0x0
57 | HOST_INTERFACE | 0x1528 | html | HOST_INTERFACE_SPMI_Registers_SPMI_ERR_CNT | SPMI_ERR_CNT | 8 | 0 | 7:0 | WU | NA | TRUE | TBD | FALSE | FALSE | NA | NA | TBD | 0x0
58 | HOST_INTERFACE | 0x1529 | html | HOST_INTERFACE_SPMI_Registers_COUNTER_THRESH | COUNTER_THRESH | 8 | 0 | 7:0 | RW | NA | TRUE | TBD | TRUE | TRUE | system | OTP_HOST_INTERFACE_COUNTER_THRESH_19 | SOO | 0xc1
59 | HOST_INTERFACE | 0x152a | html | HOST_INTERFACE_SPMI_Registers_INTERNAL_STATUS | SPMI_FSM | 5 | 0 | 4:0 | RO | NA | TRUE | TBD | FALSE | FALSE | NA | NA | TBD | 0x0
60 | HOST_INTERFACE | 0x152b | html | HOST_INTERFACE_SPMI_Registers_INTERNAL_ERR | WFIFO_OVERFLOW | 1 | 0 | 0 | WU | NA | TRUE | TBD | FALSE | FALSE | NA | NA | TBD | 0x0
61 | HOST_INTERFACE | 0x152b | html | HOST_INTERFACE_SPMI_Registers_INTERNAL_ERR | WFIFO_UNDERFLOW | 1 | 1 | 1 | WU | NA | TRUE | TBD | FALSE | FALSE | NA | NA | TBD | 0x0
62 | HOST_INTERFACE | 0x152b | html | HOST_INTERFACE_SPMI_Registers_INTERNAL_ERR | RFIFO_OVERFLOW | 1 | 2 | 2 | WU | NA | TRUE | TBD | FALSE | FALSE | NA | NA | TBD | 0x0
63 | HOST_INTERFACE | 0x152b | html | HOST_INTERFACE_SPMI_Registers_INTERNAL_ERR | RFIFO_UNDERFLOW | 1 | 3 | 3 | WU | NA | TRUE | TBD | FALSE | FALSE | NA | NA | TBD | 0x0
64 | HOST_INTERFACE | 0x152c | html | HOST_INTERFACE_SPMI_Registers_AHB_BAD_ADDR_LO | AHB_BAD_ADDR_LO | 8 | 0 | 7:0 | RO | NA | TRUE | TBD | FALSE | FALSE | NA | NA | TBD | 0x0
65 | HOST_INTERFACE | 0x152d | html | HOST_INTERFACE_SPMI_Registers_AHB_BAD_ADDR_HI | AHB_BAD_ADDR_HI | 8 | 0 | 7:0 | RO | NA | TRUE | TBD | FALSE | FALSE | NA | NA | TBD | 0x0
66 | HOST_INTERFACE | 0x152e | html | HOST_INTERFACE_SPMI_Registers_SPMI_MISC | force_spmi_enable | 1 | 0 | 0 | RW | NA | TRUE | C | TRUE | TRUE | design | OTP_HOST_INTERFACE_FORCE_SPMI_ENABLE_20 | SOO | 0x0
67 | HOST_INTERFACE | 0x152e | html | HOST_INTERFACE_SPMI_Registers_SPMI_MISC | force_spmi_enable_val | 1 | 1 | 1 | RW | NA | TRUE | C | TRUE | TRUE | design | OTP_HOST_INTERFACE_FORCE_SPMI_ENABLE_VAL_20 | SOO | 0x0
68 | HOST_INTERFACE | 0x152e | html | HOST_INTERFACE_SPMI_Registers_SPMI_MISC | force_disable_spmi | 1 | 4 | 4 | RW | NA | TRUE | C | TRUE | TRUE | design | OTP_HOST_INTERFACE_FORCE_DISABLE_SPMI_20 | SOO | 0x0
69 | HOST_INTERFACE | 0x152f | html | HOST_INTERFACE_SPMI_Registers_SPMI_TEST | force_sdat_oe | 1 | 0 | 0 | RW | NA | TRUE | C | TRUE | TRUE | design | OTP_HOST_INTERFACE_FORCE_SDAT_OE_21 | SOO | 0x0
70 | HOST_INTERFACE | 0x152f | html | HOST_INTERFACE_SPMI_Registers_SPMI_TEST | force_sdat_out | 1 | 1 | 1 | RW | NA | TRUE | C | TRUE | TRUE | design | OTP_HOST_INTERFACE_FORCE_SDAT_OUT_21 | SOO | 0x0
71 | HOST_INTERFACE | 0x1600 | html | HOST_INTERFACE_EVENT_HANDLER_EH_CONFIG | VW_MODE | 1 | 0 | 0 | RW | NA | TRUE | TBD | TRUE | TRUE | system | OTP_HOST_INTERFACE_VW_MODE_22 | SOO | 0x0
72 | HOST_INTERFACE | 0x1600 | html | HOST_INTERFACE_EVENT_HANDLER_EH_CONFIG | LATE_UPDATE | 1 | 1 | 1 | RW | NA | TRUE | TBD | TRUE | TRUE | system | OTP_HOST_INTERFACE_LATE_UPDATE_22 | SOO | 0x1
73 | HOST_INTERFACE | 0x1600 | html | HOST_INTERFACE_EVENT_HANDLER_EH_CONFIG | DISABLE_RR | 1 | 2 | 2 | RW | NA | TRUE | C | TRUE | TRUE | design | OTP_HOST_INTERFACE_DISABLE_RR_22 | SOO | 0x0
74 | HOST_INTERFACE | 0x1601 | html | HOST_INTERFACE_EVENT_HANDLER_VW_SOURCE_7_0 | VW_SOURCE_7_0 | 8 | 0 | 7:0 | RW | NA | TRUE | TBD | TRUE | TRUE | system | OTP_HOST_INTERFACE_VW_SOURCE_7_0_23 | SOO | 0x0
75 | HOST_INTERFACE | 0x1602 | html | HOST_INTERFACE_EVENT_HANDLER_VW_SOURCE_15_8 | VW_SOURCE_15_8 | 8 | 0 | 7:0 | RW | NA | TRUE | TBD | TRUE | TRUE | system | OTP_HOST_INTERFACE_VW_SOURCE_15_8_24 | SOO | 0x0
76 | HOST_INTERFACE | 0x1603 | html | HOST_INTERFACE_EVENT_HANDLER_VW_CM0P_7_0 | VW_CM0P_7_0 | 8 | 0 | 7:0 | RW | NA | TRUE | TBD | FALSE | FALSE | NA | NA | SOI | 0x0
77 | HOST_INTERFACE | 0x1604 | html | HOST_INTERFACE_EVENT_HANDLER_VW_CM0P_15_8 | VW_CM0P_15_8 | 8 | 0 | 7:0 | RW | NA | TRUE | TBD | FALSE | FALSE | NA | NA | SOI | 0x0
78 | HOST_INTERFACE | 0x1605 | html | HOST_INTERFACE_EVENT_HANDLER_EH_EVT_REQ | EH_EVT_REQ | 8 | 0 | 7:0 | RW | NA | TRUE | TBD | TRUE | FALSE | NA | NA | SOI | 0x0
79 | HOST_INTERFACE | 0x1606 | html | HOST_INTERFACE_EVENT_HANDLER_VW_LO_EVT_REQ | VW_LO_EVT_REQ | 4 | 0 | 3:0 | RW | NA | TRUE | TBD | TRUE | FALSE | NA | NA | SOI | 0x0
80 | HOST_INTERFACE | 0x1607 | html | HOST_INTERFACE_EVENT_HANDLER_EVT_PRIO_REG_EVT7_EVT0 | EVT_PRIO_REG_EVT7_EVT0 | 8 | 0 | 7:0 | RW | NA | TRUE | TBD | FALSE | TRUE | system | OTP_HOST_INTERFACE_EVT_PRIO_REG_EVT7_EVT0_25 | SOO | 0x0
81 | HOST_INTERFACE | 0x1608 | html | HOST_INTERFACE_EVENT_HANDLER_EVT_PRIO_REG_EVT15_EVT8 | EVT_PRIO_REG_EVT15_EVT8 | 8 | 0 | 7:0 | RW | NA | TRUE | TBD | FALSE | TRUE | system | OTP_HOST_INTERFACE_EVT_PRIO_REG_EVT15_EVT8_26 | SOO | 0x0
82 | HOST_INTERFACE | 0x1609 | html | HOST_INTERFACE_EVENT_HANDLER_EVT_PRIO_REG_EVT23_EVT16 | EVT_PRIO_REG_EVT23_EVT16 | 8 | 0 | 7:0 | RW | NA | TRUE | TBD | FALSE | TRUE | system | OTP_HOST_INTERFACE_EVT_PRIO_REG_EVT23_EVT16_27 | SOO | 0x0
83 | HOST_INTERFACE | 0x160a | html | HOST_INTERFACE_EVENT_HANDLER_EVT_PRIO_REG_EVT31_EVT24 | EVT_PRIO_REG_EVT31_EVT24 | 8 | 0 | 7:0 | RW | NA | TRUE | TBD | FALSE | TRUE | system | OTP_HOST_INTERFACE_EVT_PRIO_REG_EVT31_EVT24_28 | SOO | 0x0
84 | HOST_INTERFACE | 0x160b | html | HOST_INTERFACE_EVENT_HANDLER_EVT_PRIO_REG_EVT39_EVT32 | EVT_PRIO_REG_EVT39_EVT32 | 8 | 0 | 7:0 | RW | NA | TRUE | TBD | FALSE | TRUE | system | OTP_HOST_INTERFACE_EVT_PRIO_REG_EVT39_EVT32_29 | SOO | 0x0
85 | HOST_INTERFACE | 0x160c | html | HOST_INTERFACE_EVENT_HANDLER_EVT_PRIO_REG_EVT47_EVT40 | EVT_PRIO_REG_EVT47_EVT40 | 8 | 0 | 7:0 | RW | NA | TRUE | TBD | FALSE | TRUE | system | OTP_HOST_INTERFACE_EVT_PRIO_REG_EVT47_EVT40_30 | SOO | 0x0
86 | HOST_INTERFACE | 0x160d | html | HOST_INTERFACE_EVENT_HANDLER_EVT_PRIO_REG_EVT55_EVT48 | EVT_PRIO_REG_EVT55_EVT48 | 8 | 0 | 7:0 | RW | NA | TRUE | TBD | FALSE | TRUE | system | OTP_HOST_INTERFACE_EVT_PRIO_REG_EVT55_EVT48_31 | SOO | 0x0
87 | HOST_INTERFACE | 0x160e | html | HOST_INTERFACE_EVENT_HANDLER_EVT_PRIO_REG_EVT63_EVT56 | EVT_PRIO_REG_EVT63_EVT56 | 8 | 0 | 7:0 | RW | NA | TRUE | TBD | FALSE | TRUE | system | OTP_HOST_INTERFACE_EVT_PRIO_REG_EVT63_EVT56_32 | SOO | 0x0
88 | HOST_INTERFACE | 0x160f | html | HOST_INTERFACE_EVENT_HANDLER_EVT_PRIO_REG_EVT199_EVT192 | EVT_PRIO_REG_EVT199_EVT192 | 8 | 0 | 7:0 | RW | NA | TRUE | TBD | FALSE | TRUE | system | OTP_HOST_INTERFACE_EVT_PRIO_REG_EVT199_EVT192_33 | SOO | 0x0
89 | HOST_INTERFACE | 0x1610 | html | HOST_INTERFACE_EVENT_HANDLER_EVT_PRIO_REG_EVT207_EVT200 | EVT_PRIO_REG_EVT207_EVT200 | 8 | 0 | 7:0 | RW | NA | TRUE | TBD | FALSE | TRUE | system | OTP_HOST_INTERFACE_EVT_PRIO_REG_EVT207_EVT200_34 | SOO | 0x0
90 | HOST_INTERFACE | 0x1611 | html | HOST_INTERFACE_EVENT_HANDLER_EVT_PRIO_REG_EVT215_EVT208 | EVT_PRIO_REG_EVT215_EVT208 | 8 | 0 | 7:0 | RW | NA | TRUE | TBD | FALSE | TRUE | system | OTP_HOST_INTERFACE_EVT_PRIO_REG_EVT215_EVT208_35 | SOO | 0x0
91 | HOST_INTERFACE | 0x1612 | html | HOST_INTERFACE_EVENT_HANDLER_EVT_PRIO_REG_EVT223_EVT216 | EVT_PRIO_REG_EVT223_EVT216 | 8 | 0 | 7:0 | RW | NA | TRUE | TBD | FALSE | TRUE | system | OTP_HOST_INTERFACE_EVT_PRIO_REG_EVT223_EVT216_36 | SOO | 0x0
92 | HOST_INTERFACE | 0x1613 | html | HOST_INTERFACE_EVENT_HANDLER_EVT_PRIO_REG_EVT231_EVT224 | EVT_PRIO_REG_EVT231_EVT224 | 8 | 0 | 7:0 | RW | NA | TRUE | TBD | FALSE | TRUE | system | OTP_HOST_INTERFACE_EVT_PRIO_REG_EVT231_EVT224_37 | SOO | 0x0
93 | HOST_INTERFACE | 0x1614 | html | HOST_INTERFACE_EVENT_HANDLER_EVT_PRIO_REG_EVT239_EVT232 | EVT_PRIO_REG_EVT239_EVT232 | 8 | 0 | 7:0 | RW | NA | TRUE | TBD | FALSE | TRUE | system | OTP_HOST_INTERFACE_EVT_PRIO_REG_EVT239_EVT232_38 | SOO | 0x0
94 | HOST_INTERFACE | 0x1615 | html | HOST_INTERFACE_EVENT_HANDLER_EVT_PRIO2_REG_EVT7_EVT0 | EVT_PRIO2_REG_EVT7_EVT0 | 8 | 0 | 7:0 | RW | NA | TRUE | TBD | FALSE | TRUE | system | OTP_HOST_INTERFACE_EVT_PRIO2_REG_EVT7_EVT0_39 | SOO | 0x0
95 | HOST_INTERFACE | 0x1616 | html | HOST_INTERFACE_EVENT_HANDLER_EVT_PRIO2_REG_EVT15_EVT8 | EVT_PRIO2_REG_EVT15_EVT8 | 8 | 0 | 7:0 | RW | NA | TRUE | TBD | FALSE | TRUE | system | OTP_HOST_INTERFACE_EVT_PRIO2_REG_EVT15_EVT8_40 | SOO | 0x0
96 | HOST_INTERFACE | 0x1617 | html | HOST_INTERFACE_EVENT_HANDLER_EVT_PRIO2_REG_EVT23_EVT16 | EVT_PRIO2_REG_EVT23_EVT16 | 8 | 0 | 7:0 | RW | NA | TRUE | TBD | FALSE | TRUE | system | OTP_HOST_INTERFACE_EVT_PRIO2_REG_EVT23_EVT16_41 | SOO | 0x0
97 | HOST_INTERFACE | 0x1618 | html | HOST_INTERFACE_EVENT_HANDLER_EVT_PRIO2_REG_EVT31_EVT24 | EVT_PRIO2_REG_EVT31_EVT24 | 8 | 0 | 7:0 | RW | NA | TRUE | TBD | FALSE | TRUE | system | OTP_HOST_INTERFACE_EVT_PRIO2_REG_EVT31_EVT24_42 | SOO | 0x0
98 | HOST_INTERFACE | 0x1619 | html | HOST_INTERFACE_EVENT_HANDLER_EVT_PRIO2_REG_EVT39_EVT32 | EVT_PRIO2_REG_EVT39_EVT32 | 8 | 0 | 7:0 | RW | NA | TRUE | TBD | FALSE | TRUE | system | OTP_HOST_INTERFACE_EVT_PRIO2_REG_EVT39_EVT32_43 | SOO | 0x0
99 | HOST_INTERFACE | 0x161a | html | HOST_INTERFACE_EVENT_HANDLER_EVT_PRIO2_REG_EVT47_EVT40 | EVT_PRIO2_REG_EVT47_EVT40 | 8 | 0 | 7:0 | RW | NA | TRUE | TBD | FALSE | TRUE | system | OTP_HOST_INTERFACE_EVT_PRIO2_REG_EVT47_EVT40_44 | SOO | 0x0
100 | HOST_INTERFACE | 0x161b | html | HOST_INTERFACE_EVENT_HANDLER_EVT_PRIO2_REG_EVT55_EVT48 | EVT_PRIO2_REG_EVT55_EVT48 | 8 | 0 | 7:0 | RW | NA | TRUE | TBD | FALSE | TRUE | system | OTP_HOST_INTERFACE_EVT_PRIO2_REG_EVT55_EVT48_45 | SOO | 0x0
101 | HOST_INTERFACE | 0x161c | html | HOST_INTERFACE_EVENT_HANDLER_EVT_PRIO2_REG_EVT63_EVT56 | EVT_PRIO2_REG_EVT63_EVT56 | 8 | 0 | 7:0 | RW | NA | TRUE | TBD | FALSE | TRUE | system | OTP_HOST_INTERFACE_EVT_PRIO2_REG_EVT63_EVT56_46 | SOO | 0x0
102 | HOST_INTERFACE | 0x161d | html | HOST_INTERFACE_EVENT_HANDLER_EVT_PRIO2_REG_EVT199_EVT192 | EVT_PRIO2_REG_EVT199_EVT192 | 8 | 0 | 7:0 | RW | NA | TRUE | TBD | FALSE | TRUE | system | OTP_HOST_INTERFACE_EVT_PRIO2_REG_EVT199_EVT192_47 | SOO | 0x0
103 | HOST_INTERFACE | 0x161e | html | HOST_INTERFACE_EVENT_HANDLER_EVT_PRIO2_REG_EVT207_EVT200 | EVT_PRIO2_REG_EVT207_EVT200 | 8 | 0 | 7:0 | RW | NA | TRUE | TBD | FALSE | TRUE | system | OTP_HOST_INTERFACE_EVT_PRIO2_REG_EVT207_EVT200_48 | SOO | 0x0
104 | HOST_INTERFACE | 0x161f | html | HOST_INTERFACE_EVENT_HANDLER_EVT_PRIO2_REG_EVT215_EVT208 | EVT_PRIO2_REG_EVT215_EVT208 | 8 | 0 | 7:0 | RW | NA | TRUE | TBD | FALSE | TRUE | system | OTP_HOST_INTERFACE_EVT_PRIO2_REG_EVT215_EVT208_49 | SOO | 0x0
105 | HOST_INTERFACE | 0x1620 | html | HOST_INTERFACE_EVENT_HANDLER_EVT_PRIO2_REG_EVT223_EVT216 | EVT_PRIO2_REG_EVT223_EVT216 | 8 | 0 | 7:0 | RW | NA | TRUE | TBD | FALSE | TRUE | system | OTP_HOST_INTERFACE_EVT_PRIO2_REG_EVT223_EVT216_50 | SOO | 0x0
106 | HOST_INTERFACE | 0x1621 | html | HOST_INTERFACE_EVENT_HANDLER_EVT_PRIO2_REG_EVT231_EVT224 | EVT_PRIO2_REG_EVT231_EVT224 | 8 | 0 | 7:0 | RW | NA | TRUE | TBD | FALSE | TRUE | system | OTP_HOST_INTERFACE_EVT_PRIO2_REG_EVT231_EVT224_51 | SOO | 0x0
107 | HOST_INTERFACE | 0x1622 | html | HOST_INTERFACE_EVENT_HANDLER_EVT_PRIO2_REG_EVT239_EVT232 | EVT_PRIO2_REG_EVT239_EVT232 | 8 | 0 | 7:0 | RW | NA | TRUE | TBD | FALSE | TRUE | system | OTP_HOST_INTERFACE_EVT_PRIO2_REG_EVT239_EVT232_52 | SOO | 0x0
108 | HOST_INTERFACE | 0x1623 | html | HOST_INTERFACE_EVENT_HANDLER_VW_MASK_7_0 | VW_MASK_7_0 | 8 | 0 | 7:0 | RW | NA | TRUE | TBD | FALSE | TRUE | system | OTP_HOST_INTERFACE_VW_MASK_7_0_53 | SOO | 0x0
109 | HOST_INTERFACE | 0x1624 | html | HOST_INTERFACE_EVENT_HANDLER_VW_MASK_15_8 | VW_MASK_15_8 | 8 | 0 | 7:0 | RW | NA | TRUE | TBD | FALSE | TRUE | system | OTP_HOST_INTERFACE_VW_MASK_15_8_54 | SOO | 0x0
110 | HOST_INTERFACE | 0x1625 | html | HOST_INTERFACE_EVENT_HANDLER_PENDING_EVT_DBG_7_0 | PENDING_EVT_DBG_7_0 | 8 | 0 | 7:0 | WU | NA | TRUE | TBD | TRUE | FALSE | NA | NA | TBD | 0x0
111 | HOST_INTERFACE | 0x1626 | html | HOST_INTERFACE_EVENT_HANDLER_PENDING_EVT_DBG_15_8 | PENDING_EVT_DBG_15_8 | 8 | 0 | 7:0 | WU | NA | TRUE | TBD | TRUE | FALSE | NA | NA | TBD | 0x0
112 | HOST_INTERFACE | 0x1627 | html | HOST_INTERFACE_EVENT_HANDLER_PENDING_EVT_DBG_23_16 | PENDING_EVT_DBG_23_16 | 8 | 0 | 7:0 | WU | NA | TRUE | TBD | TRUE | FALSE | NA | NA | TBD | 0x0
113 | HOST_INTERFACE | 0x1628 | html | HOST_INTERFACE_EVENT_HANDLER_PENDING_EVT_DBG_31_24 | PENDING_EVT_DBG_31_24 | 8 | 0 | 7:0 | WU | NA | TRUE | TBD | TRUE | FALSE | NA | NA | TBD | 0x0
114 | HOST_INTERFACE | 0x1629 | html | HOST_INTERFACE_EVENT_HANDLER_PENDING_EVT_DBG_39_32 | PENDING_EVT_DBG_39_32 | 8 | 0 | 7:0 | WU | NA | TRUE | TBD | TRUE | FALSE | NA | NA | TBD | 0x0
115 | HOST_INTERFACE | 0x162a | html | HOST_INTERFACE_EVENT_HANDLER_PENDING_EVT_DBG_47_40 | PENDING_EVT_DBG_47_40 | 8 | 0 | 7:0 | WU | NA | TRUE | TBD | TRUE | FALSE | NA | NA | TBD | 0x0
116 | HOST_INTERFACE | 0x162b | html | HOST_INTERFACE_EVENT_HANDLER_PENDING_EVT_DBG_55_48 | PENDING_EVT_DBG_55_48 | 8 | 0 | 7:0 | WU | NA | TRUE | TBD | TRUE | FALSE | NA | NA | TBD | 0x0
117 | HOST_INTERFACE | 0x162c | html | HOST_INTERFACE_EVENT_HANDLER_PENDING_EVT_DBG_63_56 | PENDING_EVT_DBG_63_56 | 8 | 0 | 7:0 | WU | NA | TRUE | TBD | TRUE | FALSE | NA | NA | TBD | 0x0
118 | HOST_INTERFACE | 0x162d | html | HOST_INTERFACE_EVENT_HANDLER_PENDING_EVT_DBG_199_192 | PENDING_EVT_DBG_199_192 | 8 | 0 | 7:0 | WU | NA | TRUE | TBD | TRUE | FALSE | NA | NA | TBD | 0x0
119 | HOST_INTERFACE | 0x162e | html | HOST_INTERFACE_EVENT_HANDLER_PENDING_EVT_DBG_207_200 | PENDING_EVT_DBG_207_200 | 8 | 0 | 7:0 | WU | NA | TRUE | TBD | TRUE | FALSE | NA | NA | TBD | 0x0
120 | HOST_INTERFACE | 0x162f | html | HOST_INTERFACE_EVENT_HANDLER_PENDING_EVT_DBG_215_208 | PENDING_EVT_DBG_215_208 | 8 | 0 | 7:0 | WU | NA | TRUE | TBD | TRUE | FALSE | NA | NA | TBD | 0x0
121 | HOST_INTERFACE | 0x1630 | html | HOST_INTERFACE_EVENT_HANDLER_PENDING_EVT_DBG_223_216 | PENDING_EVT_DBG_223_216 | 8 | 0 | 7:0 | WU | NA | TRUE | TBD | TRUE | FALSE | NA | NA | TBD | 0x0
122 | HOST_INTERFACE | 0x1631 | html | HOST_INTERFACE_EVENT_HANDLER_PENDING_EVT_DBG_231_224 | PENDING_EVT_DBG_231_224 | 8 | 0 | 7:0 | WU | NA | TRUE | TBD | TRUE | FALSE | NA | NA | TBD | 0x0
123 | HOST_INTERFACE | 0x1632 | html | HOST_INTERFACE_EVENT_HANDLER_PENDING_EVT_DBG_239_232 | PENDING_EVT_DBG_239_232 | 8 | 0 | 7:0 | WU | NA | TRUE | TBD | TRUE | FALSE | NA | NA | TBD | 0x0
124 | HOST_INTERFACE | 0x1633 | html | HOST_INTERFACE_EVENT_HANDLER_PENDING_VW_LO_DBG_7_0 | PENDING_VW_LO_DBG_7_0 | 8 | 0 | 7:0 | WU | NA | TRUE | TBD | TRUE | FALSE | NA | NA | TBD | 0x0
125 | HOST_INTERFACE | 0x1634 | html | HOST_INTERFACE_EVENT_HANDLER_PENDING_VW_LO_DBG_15_8 | PENDING_VW_LO_DBG_15_8 | 8 | 0 | 7:0 | WU | NA | TRUE | TBD | TRUE | FALSE | NA | NA | TBD | 0x0
126 | GPIO | 0x1800 | html | GPIO_GCB_EVENT1 | EVT_BUTTON1 | 1 | 0 | 0 | WU | NA | TRUE | I | FALSE | FALSE | NA | NA | TBD | 0x0
127 | GPIO | 0x1800 | html | GPIO_GCB_EVENT1 | EVT_BUTTON2 | 1 | 1 | 1 | WU | NA | TRUE | I | FALSE | FALSE | NA | NA | TBD | 0x0
128 | GPIO | 0x1800 | html | GPIO_GCB_EVENT1 | EVT_BUTTON3 | 1 | 2 | 2 | WU | NA | TRUE | I | FALSE | FALSE | NA | NA | TBD | 0x0
129 | GPIO | 0x1800 | html | GPIO_GCB_EVENT1 | EVT_BUTTON4 | 1 | 3 | 3 | WU | NA | TRUE | I | FALSE | FALSE | NA | NA | TBD | 0x0
130 | GPIO | 0x1800 | html | GPIO_GCB_EVENT1 | EVT_DBLCLICK | 1 | 5 | 5 | WU | NA | TRUE | I | FALSE | FALSE | NA | NA | TBD | 0x0
131 | GPIO | 0x1801 | html | GPIO_GCB_EVENT2 | EVT_GPIO1 | 1 | 0 | 0 | WU | NA | TRUE | I | FALSE | FALSE | NA | NA | TBD | 0x0
132 | GPIO | 0x1801 | html | GPIO_GCB_EVENT2 | EVT_GPIO2 | 1 | 1 | 1 | WU | NA | TRUE | I | FALSE | FALSE | NA | NA | TBD | 0x0
133 | GPIO | 0x1801 | html | GPIO_GCB_EVENT2 | EVT_GPIO3 | 1 | 2 | 2 | WU | NA | TRUE | I | FALSE | FALSE | NA | NA | TBD | 0x0
134 | GPIO | 0x1801 | html | GPIO_GCB_EVENT2 | EVT_GPIO4 | 1 | 3 | 3 | WU | NA | TRUE | I | FALSE | FALSE | NA | NA | TBD | 0x0
135 | GPIO | 0x1801 | html | GPIO_GCB_EVENT2 | EVT_GPIO5 | 1 | 4 | 4 | WU | NA | TRUE | I | FALSE | FALSE | NA | NA | TBD | 0x0
136 | GPIO | 0x1801 | html | GPIO_GCB_EVENT2 | EVT_GPIO6 | 1 | 5 | 5 | WU | NA | TRUE | I | FALSE | FALSE | NA | NA | TBD | 0x0
137 | GPIO | 0x1801 | html | GPIO_GCB_EVENT2 | EVT_GPIO7 | 1 | 6 | 6 | WU | NA | TRUE | I | FALSE | FALSE | NA | NA | TBD | 0x0
138 | GPIO | 0x1801 | html | GPIO_GCB_EVENT2 | EVT_GPIO8 | 1 | 7 | 7 | WU | NA | TRUE | I | FALSE | FALSE | NA | NA | TBD | 0x0
139 | GPIO | 0x1802 | html | GPIO_GCB_EVENT3 | EVT_GPIO9 | 1 | 0 | 0 | WU | NA | TRUE | I | FALSE | FALSE | NA | NA | TBD | 0x0
140 | GPIO | 0x1802 | html | GPIO_GCB_EVENT3 | EVT_GPIO10 | 1 | 1 | 1 | WU | NA | TRUE | I | FALSE | FALSE | NA | NA | TBD | 0x0
141 | GPIO | 0x1802 | html | GPIO_GCB_EVENT3 | EVT_GPIO11 | 1 | 2 | 2 | WU | NA | TRUE | I | FALSE | FALSE | NA | NA | TBD | 0x0
142 | GPIO | 0x1802 | html | GPIO_GCB_EVENT3 | EVT_GPIO12 | 1 | 3 | 3 | WU | NA | TRUE | I | FALSE | FALSE | NA | NA | TBD | 0x0
143 | GPIO | 0x1802 | html | GPIO_GCB_EVENT3 | EVT_GPIO13 | 1 | 4 | 4 | WU | NA | TRUE | I | FALSE | FALSE | NA | NA | TBD | 0x0
144 | GPIO | 0x1802 | html | GPIO_GCB_EVENT3 | EVT_GPIO14 | 1 | 5 | 5 | WU | NA | TRUE | I | FALSE | FALSE | NA | NA | TBD | 0x0
145 | GPIO | 0x1802 | html | GPIO_GCB_EVENT3 | EVT_GPIO15 | 1 | 6 | 6 | WU | NA | TRUE | I | FALSE | FALSE | NA | NA | TBD | 0x0
146 | GPIO | 0x1802 | html | GPIO_GCB_EVENT3 | EVT_GPIO16 | 1 | 7 | 7 | WU | NA | TRUE | I | FALSE | FALSE | NA | NA | TBD | 0x0
147 | GPIO | 0x1803 | html | GPIO_GCB_EVENT4 | EVT_GPIO17 | 1 | 0 | 0 | WU | NA | TRUE | I | FALSE | FALSE | NA | NA | TBD | 0x0
148 | GPIO | 0x1803 | html | GPIO_GCB_EVENT4 | EVT_GPIO18 | 1 | 1 | 1 | WU | NA | TRUE | I | FALSE | FALSE | NA | NA | TBD | 0x0
149 | GPIO | 0x1803 | html | GPIO_GCB_EVENT4 | EVT_GPIO19 | 1 | 2 | 2 | WU | NA | TRUE | I | FALSE | FALSE | NA | NA | TBD | 0x0
150 | GPIO | 0x1803 | html | GPIO_GCB_EVENT4 | EVT_GPIO20 | 1 | 3 | 3 | WU | NA | TRUE | I | FALSE | FALSE | NA | NA | TBD | 0x0
151 | GPIO | 0x1803 | html | GPIO_GCB_EVENT4 | EVT_GPIO21 | 1 | 4 | 4 | WU | NA | TRUE | I | FALSE | FALSE | NA | NA | TBD | 0x0
152 | GPIO | 0x1803 | html | GPIO_GCB_EVENT4 | EVT_GPIO22 | 1 | 5 | 5 | WU | NA | TRUE | I | FALSE | FALSE | NA | NA | TBD | 0x0
153 | GPIO | 0x1803 | html | GPIO_GCB_EVENT4 | EVT_GPIO23 | 1 | 6 | 6 | WU | NA | TRUE | I | FALSE | FALSE | NA | NA | TBD | 0x0
154 | GPIO | 0x1804 | html | GPIO_GCB_EVENT5 | EVT_GPIO24 | 1 | 0 | 0 | WU | NA | TRUE | I | FALSE | FALSE | NA | NA | TBD | 0x0
155 | GPIO | 0x1804 | html | GPIO_GCB_EVENT5 | EVT_GPIO25 | 1 | 1 | 1 | WU | NA | TRUE | I | FALSE | FALSE | NA | NA | TBD | 0x0
156 | GPIO | 0x1804 | html | GPIO_GCB_EVENT5 | EVT_GPIO26 | 1 | 2 | 2 | WU | NA | TRUE | I | FALSE | FALSE | NA | NA | TBD | 0x0
157 | GPIO | 0x1804 | html | GPIO_GCB_EVENT5 | EVT_GPIO27 | 1 | 3 | 3 | WU | NA | TRUE | I | FALSE | FALSE | NA | NA | TBD | 0x0
158 | GPIO | 0x1805 | html | GPIO_GCB_EVENT6 | EVT_VDDMAIN_UVWARN | 1 | 3 | 3 | WU | NA | TRUE | I | FALSE | FALSE | NA | NA | TBD | 0x0
159 | GPIO | 0x1805 | html | GPIO_GCB_EVENT6 | EVT_CPU_TRIG0 | 1 | 4 | 4 | WU | NA | TRUE | I | FALSE | FALSE | NA | NA | TBD | 0x0
160 | GPIO | 0x1805 | html | GPIO_GCB_EVENT6 | EVT_CPU_TRIG1 | 1 | 5 | 5 | WU | NA | TRUE | I | FALSE | FALSE | NA | NA | TBD | 0x0
161 | GPIO | 0x1805 | html | GPIO_GCB_EVENT6 | EVT_GPU_TRIG0 | 1 | 6 | 6 | WU | NA | TRUE | I | FALSE | FALSE | NA | NA | TBD | 0x0
162 | GPIO | 0x1805 | html | GPIO_GCB_EVENT6 | EVT_GPU_TRIG1 | 1 | 7 | 7 | WU | NA | TRUE | I | FALSE | FALSE | NA | NA | TBD | 0x0
163 | GPIO | 0x1806 | html | GPIO_GCB_EVENT7 | EVT_REQUEST_DFU | 1 | 0 | 0 | WU | NA | TRUE | I | FALSE | FALSE | NA | NA | TBD | 0x0
164 | GPIO | 0x1807 | html | GPIO_GCB_STATUS1 | STA_BUTTON1 | 1 | 0 | 0 | RO | NA | TRUE | TBD | FALSE | FALSE | NA | NA | TBD | 0x0
165 | GPIO | 0x1807 | html | GPIO_GCB_STATUS1 | STA_BUTTON2 | 1 | 1 | 1 | RO | NA | TRUE | TBD | FALSE | FALSE | NA | NA | TBD | 0x0
166 | GPIO | 0x1807 | html | GPIO_GCB_STATUS1 | STA_BUTTON3 | 1 | 2 | 2 | RO | NA | TRUE | TBD | FALSE | FALSE | NA | NA | TBD | 0x0
167 | GPIO | 0x1807 | html | GPIO_GCB_STATUS1 | STA_BUTTON4 | 1 | 3 | 3 | RO | NA | TRUE | TBD | FALSE | FALSE | NA | NA | TBD | 0x0
168 | GPIO | 0x1808 | html | GPIO_GCB_STATUS2 | STA_GPIO1 | 1 | 0 | 0 | RO | NA | TRUE | TBD | FALSE | FALSE | NA | NA | TBD | 0x0
169 | GPIO | 0x1808 | html | GPIO_GCB_STATUS2 | STA_GPIO2 | 1 | 1 | 1 | RO | NA | TRUE | TBD | FALSE | FALSE | NA | NA | TBD | 0x0
170 | GPIO | 0x1808 | html | GPIO_GCB_STATUS2 | STA_GPIO3 | 1 | 2 | 2 | RO | NA | TRUE | TBD | FALSE | FALSE | NA | NA | TBD | 0x0
171 | GPIO | 0x1808 | html | GPIO_GCB_STATUS2 | STA_GPIO4 | 1 | 3 | 3 | RO | NA | TRUE | TBD | FALSE | FALSE | NA | NA | TBD | 0x0
172 | GPIO | 0x1808 | html | GPIO_GCB_STATUS2 | STA_GPIO5 | 1 | 4 | 4 | RO | NA | TRUE | TBD | FALSE | FALSE | NA | NA | TBD | 0x0
173 | GPIO | 0x1808 | html | GPIO_GCB_STATUS2 | STA_GPIO6 | 1 | 5 | 5 | RO | NA | TRUE | TBD | FALSE | FALSE | NA | NA | TBD | 0x0
174 | GPIO | 0x1808 | html | GPIO_GCB_STATUS2 | STA_GPIO7 | 1 | 6 | 6 | RO | NA | TRUE | TBD | FALSE | FALSE | NA | NA | TBD | 0x0
175 | GPIO | 0x1808 | html | GPIO_GCB_STATUS2 | STA_GPIO8 | 1 | 7 | 7 | RO | NA | TRUE | TBD | FALSE | FALSE | NA | NA | TBD | 0x0
176 | GPIO | 0x1809 | html | GPIO_GCB_STATUS3 | STA_GPIO9 | 1 | 0 | 0 | RO | NA | TRUE | TBD | FALSE | FALSE | NA | NA | TBD | 0x0
177 | GPIO | 0x1809 | html | GPIO_GCB_STATUS3 | STA_GPIO10 | 1 | 1 | 1 | RO | NA | TRUE | TBD | FALSE | FALSE | NA | NA | TBD | 0x0
178 | GPIO | 0x1809 | html | GPIO_GCB_STATUS3 | STA_GPIO11 | 1 | 2 | 2 | RO | NA | TRUE | TBD | FALSE | FALSE | NA | NA | TBD | 0x0
179 | GPIO | 0x1809 | html | GPIO_GCB_STATUS3 | STA_GPIO12 | 1 | 3 | 3 | RO | NA | TRUE | TBD | FALSE | FALSE | NA | NA | TBD | 0x0
180 | GPIO | 0x1809 | html | GPIO_GCB_STATUS3 | STA_GPIO13 | 1 | 4 | 4 | RO | NA | TRUE | TBD | FALSE | FALSE | NA | NA | TBD | 0x0
181 | GPIO | 0x1809 | html | GPIO_GCB_STATUS3 | STA_GPIO14 | 1 | 5 | 5 | RO | NA | TRUE | TBD | FALSE | FALSE | NA | NA | TBD | 0x0
182 | GPIO | 0x1809 | html | GPIO_GCB_STATUS3 | STA_GPIO15 | 1 | 6 | 6 | RO | NA | TRUE | TBD | FALSE | FALSE | NA | NA | TBD | 0x0
183 | GPIO | 0x1809 | html | GPIO_GCB_STATUS3 | STA_GPIO16 | 1 | 7 | 7 | RO | NA | TRUE | TBD | FALSE | FALSE | NA | NA | TBD | 0x0
184 | GPIO | 0x180a | html | GPIO_GCB_STATUS4 | STA_GPIO17 | 1 | 0 | 0 | RO | NA | TRUE | TBD | FALSE | FALSE | NA | NA | TBD | 0x0
185 | GPIO | 0x180a | html | GPIO_GCB_STATUS4 | STA_GPIO18 | 1 | 1 | 1 | RO | NA | TRUE | TBD | FALSE | FALSE | NA | NA | TBD | 0x0
186 | GPIO | 0x180a | html | GPIO_GCB_STATUS4 | STA_GPIO19 | 1 | 2 | 2 | RO | NA | TRUE | TBD | FALSE | FALSE | NA | NA | TBD | 0x0
187 | GPIO | 0x180a | html | GPIO_GCB_STATUS4 | STA_GPIO20 | 1 | 3 | 3 | RO | NA | TRUE | TBD | FALSE | FALSE | NA | NA | TBD | 0x0
188 | GPIO | 0x180a | html | GPIO_GCB_STATUS4 | STA_GPIO21 | 1 | 4 | 4 | RO | NA | TRUE | TBD | FALSE | FALSE | NA | NA | TBD | 0x0
189 | GPIO | 0x180a | html | GPIO_GCB_STATUS4 | STA_GPIO22 | 1 | 5 | 5 | RO | NA | TRUE | TBD | FALSE | FALSE | NA | NA | TBD | 0x0
190 | GPIO | 0x180a | html | GPIO_GCB_STATUS4 | STA_GPIO23 | 1 | 6 | 6 | RO | NA | TRUE | TBD | FALSE | FALSE | NA | NA | TBD | 0x0
191 | GPIO | 0x180b | html | GPIO_GCB_STATUS5 | STA_GPIO24 | 1 | 0 | 0 | RO | NA | TRUE | TBD | FALSE | FALSE | NA | NA | TBD | 0x0
192 | GPIO | 0x180b | html | GPIO_GCB_STATUS5 | STA_GPIO25 | 1 | 1 | 1 | RO | NA | TRUE | TBD | FALSE | FALSE | NA | NA | TBD | 0x0
193 | GPIO | 0x180b | html | GPIO_GCB_STATUS5 | STA_GPIO26 | 1 | 2 | 2 | RO | NA | TRUE | TBD | FALSE | FALSE | NA | NA | TBD | 0x0
194 | GPIO | 0x180b | html | GPIO_GCB_STATUS5 | STA_GPIO27 | 1 | 3 | 3 | RO | NA | TRUE | TBD | FALSE | FALSE | NA | NA | TBD | 0x0
195 | GPIO | 0x180d | html | GPIO_GCB_STATUS7 | STA_REQUEST_DFU | 1 | 0 | 0 | RO | NA | TRUE | TBD | FALSE | FALSE | NA | NA | TBD | 0x0
196 | GPIO | 0x180e | html | GPIO_GCB_IRQ_MASK_EVENT1 | MSK_BUTTON1 | 1 | 0 | 0 | RW | NA | TRUE | M | FALSE | FALSE | NA | NA | SOI | 0x0
197 | GPIO | 0x180e | html | GPIO_GCB_IRQ_MASK_EVENT1 | MSK_BUTTON2 | 1 | 1 | 1 | RW | NA | TRUE | M | FALSE | FALSE | NA | NA | SOI | 0x0
198 | GPIO | 0x180e | html | GPIO_GCB_IRQ_MASK_EVENT1 | MSK_BUTTON3 | 1 | 2 | 2 | RW | NA | TRUE | M | FALSE | FALSE | NA | NA | SOI | 0x0
199 | GPIO | 0x180e | html | GPIO_GCB_IRQ_MASK_EVENT1 | MSK_BUTTON4 | 1 | 3 | 3 | RW | NA | TRUE | M | FALSE | FALSE | NA | NA | SOI | 0x0
200 | GPIO | 0x180e | html | GPIO_GCB_IRQ_MASK_EVENT1 | MSK_DBLCLICK | 1 | 5 | 5 | RW | NA | TRUE | M | FALSE | FALSE | NA | NA | SOI | 0x0
201 | GPIO | 0x180f | html | GPIO_GCB_IRQ_MASK_EVENT2 | MSK_GPIO1 | 1 | 0 | 0 | RW | NA | TRUE | M | FALSE | FALSE | NA | NA | SOI | 0x0
202 | GPIO | 0x180f | html | GPIO_GCB_IRQ_MASK_EVENT2 | MSK_GPIO2 | 1 | 1 | 1 | RW | NA | TRUE | M | FALSE | FALSE | NA | NA | SOI | 0x0
203 | GPIO | 0x180f | html | GPIO_GCB_IRQ_MASK_EVENT2 | MSK_GPIO3 | 1 | 2 | 2 | RW | NA | TRUE | M | FALSE | FALSE | NA | NA | SOI | 0x0
204 | GPIO | 0x180f | html | GPIO_GCB_IRQ_MASK_EVENT2 | MSK_GPIO4 | 1 | 3 | 3 | RW | NA | TRUE | M | FALSE | FALSE | NA | NA | SOI | 0x0
205 | GPIO | 0x180f | html | GPIO_GCB_IRQ_MASK_EVENT2 | MSK_GPIO5 | 1 | 4 | 4 | RW | NA | TRUE | M | FALSE | FALSE | NA | NA | SOI | 0x0
206 | GPIO | 0x180f | html | GPIO_GCB_IRQ_MASK_EVENT2 | MSK_GPIO6 | 1 | 5 | 5 | RW | NA | TRUE | M | FALSE | FALSE | NA | NA | SOI | 0x0
207 | GPIO | 0x180f | html | GPIO_GCB_IRQ_MASK_EVENT2 | MSK_GPIO7 | 1 | 6 | 6 | RW | NA | TRUE | M | FALSE | FALSE | NA | NA | SOI | 0x0
208 | GPIO | 0x180f | html | GPIO_GCB_IRQ_MASK_EVENT2 | MSK_GPIO8 | 1 | 7 | 7 | RW | NA | TRUE | M | FALSE | FALSE | NA | NA | SOI | 0x0
209 | GPIO | 0x1810 | html | GPIO_GCB_IRQ_MASK_EVENT3 | MSK_GPIO9 | 1 | 0 | 0 | RW | NA | TRUE | M | FALSE | FALSE | NA | NA | SOI | 0x0
210 | GPIO | 0x1810 | html | GPIO_GCB_IRQ_MASK_EVENT3 | MSK_GPIO10 | 1 | 1 | 1 | RW | NA | TRUE | M | FALSE | FALSE | NA | NA | SOI | 0x0
211 | GPIO | 0x1810 | html | GPIO_GCB_IRQ_MASK_EVENT3 | MSK_GPIO11 | 1 | 2 | 2 | RW | NA | TRUE | M | FALSE | FALSE | NA | NA | SOI | 0x0
212 | GPIO | 0x1810 | html | GPIO_GCB_IRQ_MASK_EVENT3 | MSK_GPIO12 | 1 | 3 | 3 | RW | NA | TRUE | M | FALSE | FALSE | NA | NA | SOI | 0x0
213 | GPIO | 0x1810 | html | GPIO_GCB_IRQ_MASK_EVENT3 | MSK_GPIO13 | 1 | 4 | 4 | RW | NA | TRUE | M | FALSE | FALSE | NA | NA | SOI | 0x0
214 | GPIO | 0x1810 | html | GPIO_GCB_IRQ_MASK_EVENT3 | MSK_GPIO14 | 1 | 5 | 5 | RW | NA | TRUE | M | FALSE | FALSE | NA | NA | SOI | 0x0
215 | GPIO | 0x1810 | html | GPIO_GCB_IRQ_MASK_EVENT3 | MSK_GPIO15 | 1 | 6 | 6 | RW | NA | TRUE | M | FALSE | FALSE | NA | NA | SOI | 0x0
216 | GPIO | 0x1810 | html | GPIO_GCB_IRQ_MASK_EVENT3 | MSK_GPIO16 | 1 | 7 | 7 | RW | NA | TRUE | M | FALSE | FALSE | NA | NA | SOI | 0x0
217 | GPIO | 0x1811 | html | GPIO_GCB_IRQ_MASK_EVENT4 | MSK_GPIO17 | 1 | 0 | 0 | RW | NA | TRUE | M | FALSE | FALSE | NA | NA | SOI | 0x0
218 | GPIO | 0x1811 | html | GPIO_GCB_IRQ_MASK_EVENT4 | MSK_GPIO18 | 1 | 1 | 1 | RW | NA | TRUE | M | FALSE | FALSE | NA | NA | SOI | 0x0
219 | GPIO | 0x1811 | html | GPIO_GCB_IRQ_MASK_EVENT4 | MSK_GPIO19 | 1 | 2 | 2 | RW | NA | TRUE | M | FALSE | FALSE | NA | NA | SOI | 0x0
220 | GPIO | 0x1811 | html | GPIO_GCB_IRQ_MASK_EVENT4 | MSK_GPIO20 | 1 | 3 | 3 | RW | NA | TRUE | M | FALSE | FALSE | NA | NA | SOI | 0x0
221 | GPIO | 0x1811 | html | GPIO_GCB_IRQ_MASK_EVENT4 | MSK_GPIO21 | 1 | 4 | 4 | RW | NA | TRUE | M | FALSE | FALSE | NA | NA | SOI | 0x0
222 | GPIO | 0x1811 | html | GPIO_GCB_IRQ_MASK_EVENT4 | MSK_GPIO22 | 1 | 5 | 5 | RW | NA | TRUE | M | FALSE | FALSE | NA | NA | SOI | 0x0
223 | GPIO | 0x1811 | html | GPIO_GCB_IRQ_MASK_EVENT4 | MSK_GPIO23 | 1 | 6 | 6 | RW | NA | TRUE | M | FALSE | FALSE | NA | NA | SOI | 0x0
224 | GPIO | 0x1812 | html | GPIO_GCB_IRQ_MASK_EVENT5 | MSK_GPIO24 | 1 | 0 | 0 | RW | NA | TRUE | M | FALSE | FALSE | NA | NA | SOI | 0x0
225 | GPIO | 0x1812 | html | GPIO_GCB_IRQ_MASK_EVENT5 | MSK_GPIO25 | 1 | 1 | 1 | RW | NA | TRUE | M | FALSE | FALSE | NA | NA | SOI | 0x0
226 | GPIO | 0x1812 | html | GPIO_GCB_IRQ_MASK_EVENT5 | MSK_GPIO26 | 1 | 2 | 2 | RW | NA | TRUE | M | FALSE | FALSE | NA | NA | SOI | 0x0
227 | GPIO | 0x1812 | html | GPIO_GCB_IRQ_MASK_EVENT5 | MSK_GPIO27 | 1 | 3 | 3 | RW | NA | TRUE | M | FALSE | FALSE | NA | NA | SOI | 0x0
228 | GPIO | 0x1813 | html | GPIO_GCB_IRQ_MASK_EVENT6 | MSK_VDDMAIN_UVWARN | 1 | 3 | 3 | RW | NA | TRUE | M | FALSE | FALSE | NA | NA | SOI | 0x0
229 | GPIO | 0x1813 | html | GPIO_GCB_IRQ_MASK_EVENT6 | MSK_CPU_TRIG0 | 1 | 4 | 4 | RW | NA | TRUE | M | FALSE | FALSE | NA | NA | SOI | 0x0
230 | GPIO | 0x1813 | html | GPIO_GCB_IRQ_MASK_EVENT6 | MSK_CPU_TRIG1 | 1 | 5 | 5 | RW | NA | TRUE | M | FALSE | FALSE | NA | NA | SOI | 0x0
231 | GPIO | 0x1813 | html | GPIO_GCB_IRQ_MASK_EVENT6 | MSK_GPU_TRIG0 | 1 | 6 | 6 | RW | NA | TRUE | M | FALSE | FALSE | NA | NA | SOI | 0x0
232 | GPIO | 0x1813 | html | GPIO_GCB_IRQ_MASK_EVENT6 | MSK_GPU_TRIG1 | 1 | 7 | 7 | RW | NA | TRUE | M | FALSE | FALSE | NA | NA | SOI | 0x0
233 | GPIO | 0x1814 | html | GPIO_GCB_IRQ_MASK_EVENT7 | REQUEST_DFU_DEB_MASK | 1 | 0 | 0 | RW | NA | TRUE | M | FALSE | FALSE | NA | NA | SOI | 0x0
234 | GPIO | 0x1815 | html | GPIO_GCB_IO_CONDITIONER_OUT_CFG1 | CONDITIONER_VDD_BOOST_UVLO_L_OUTEN | 1 | 0 | 0 | RW | NA | TRUE | TBD | TRUE | TRUE | system | OTP_GPIO_CONDITIONER_VDD_BOOST_UVLO_L_OUTEN_55 | SOO | 0x0
235 | GPIO | 0x1815 | html | GPIO_GCB_IO_CONDITIONER_OUT_CFG1 | CONDITIONER_CPU_TRIGGER0_L_OUTEN | 1 | 1 | 1 | RW | NA | TRUE | TBD | TRUE | TRUE | system | OTP_GPIO_CONDITIONER_CPU_TRIGGER0_L_OUTEN_55 | SOO | 0x0
236 | GPIO | 0x1815 | html | GPIO_GCB_IO_CONDITIONER_OUT_CFG1 | CONDITIONER_CPU_TRIGGER1_L_OUTEN | 1 | 2 | 2 | RW | NA | TRUE | TBD | TRUE | TRUE | system | OTP_GPIO_CONDITIONER_CPU_TRIGGER1_L_OUTEN_55 | SOO | 0x0
237 | GPIO | 0x1815 | html | GPIO_GCB_IO_CONDITIONER_OUT_CFG1 | CONDITIONER_GPU_TRIGGER0_L_OUTEN | 1 | 3 | 3 | RW | NA | TRUE | TBD | TRUE | TRUE | system | OTP_GPIO_CONDITIONER_GPU_TRIGGER0_L_OUTEN_55 | SOO | 0x0
238 | GPIO | 0x1815 | html | GPIO_GCB_IO_CONDITIONER_OUT_CFG1 | CONDITIONER_GPU_TRIGGER1_L_OUTEN | 1 | 4 | 4 | RW | NA | TRUE | TBD | TRUE | TRUE | system | OTP_GPIO_CONDITIONER_GPU_TRIGGER1_L_OUTEN_55 | SOO | 0x0
239 | GPIO | 0x1815 | html | GPIO_GCB_IO_CONDITIONER_OUT_CFG1 | CONDITIONER_VDDMAIN_UVWARN_L_OUTEN | 1 | 5 | 5 | RW | NA | TRUE | TBD | TRUE | TRUE | system | OTP_GPIO_CONDITIONER_VDDMAIN_UVWARN_L_OUTEN_55 | SOO | 0x0
240 | GPIO | 0x1816 | html | GPIO_GCB_IO_CONDITIONER_OUT_CFG2 | CONDITIONER_BTNO1_OUTEN | 1 | 0 | 0 | RW | NA | TRUE | TBD | TRUE | TRUE | system | OTP_GPIO_CONDITIONER_BTNO1_OUTEN_56 | SOO | 0x0
241 | GPIO | 0x1816 | html | GPIO_GCB_IO_CONDITIONER_OUT_CFG2 | CONDITIONER_BTNO2_OUTEN | 1 | 1 | 1 | RW | NA | TRUE | TBD | TRUE | TRUE | system | OTP_GPIO_CONDITIONER_BTNO2_OUTEN_56 | SOO | 0x0
242 | GPIO | 0x1816 | html | GPIO_GCB_IO_CONDITIONER_OUT_CFG2 | CONDITIONER_BTNO3_OUTEN | 1 | 2 | 2 | RW | NA | TRUE | TBD | TRUE | TRUE | system | OTP_GPIO_CONDITIONER_BTNO3_OUTEN_56 | SOO | 0x0
243 | GPIO | 0x1816 | html | GPIO_GCB_IO_CONDITIONER_OUT_CFG2 | CONDITIONER_SGPIO_READY_REQ_OUTEN | 1 | 3 | 3 | RW | NA | TRUE | TBD | TRUE | TRUE | system | OTP_GPIO_CONDITIONER_SGPIO_READY_REQ_OUTEN_56 | SOO | 0x0
244 | GPIO | 0x1817 | html | GPIO_GCB_IO_CONDITIONER_OUT_CFG3 | CONDITIONER_DBLCLICK_DET_OUTEN | 1 | 0 | 0 | RW | NA | TRUE | TBD | TRUE | TRUE | system | OTP_GPIO_CONDITIONER_DBLCLICK_DET_OUTEN_57 | SOO | 0x0
245 | GPIO | 0x1817 | html | GPIO_GCB_IO_CONDITIONER_OUT_CFG3 | CONDITIONER_ACTIVE_READY_OUTEN | 1 | 1 | 1 | RW | NA | TRUE | TBD | TRUE | TRUE | system | OTP_GPIO_CONDITIONER_ACTIVE_READY_OUTEN_57 | SOO | 0x0
246 | GPIO | 0x1817 | html | GPIO_GCB_IO_CONDITIONER_OUT_CFG3 | CONDITIONER_SYS_ALIVE_OUTEN | 1 | 2 | 2 | RW | NA | TRUE | TBD | TRUE | TRUE | system | OTP_GPIO_CONDITIONER_SYS_ALIVE_OUTEN_57 | SOO | 0x0
247 | GPIO | 0x1817 | html | GPIO_GCB_IO_CONDITIONER_OUT_CFG3 | CONDITIONER_SLP32K_OUTEN | 1 | 3 | 3 | RW | NA | TRUE | TBD | TRUE | TRUE | system | OTP_GPIO_CONDITIONER_SLP32K_OUTEN_57 | SOO | 0x0
248 | GPIO | 0x1817 | html | GPIO_GCB_IO_CONDITIONER_OUT_CFG3 | CONDITIONER_OUT32K_OUTEN | 1 | 4 | 4 | RW | NA | TRUE | TBD | TRUE | TRUE | system | OTP_GPIO_CONDITIONER_OUT32K_OUTEN_57 | SOO | 0x0
249 | GPIO | 0x1818 | html | GPIO_GCB_IO_CONDITIONER_OUT_CFG4 | CONDITIONER_GPIO1_OUTEN | 1 | 0 | 0 | RW | NA | TRUE | TBD | TRUE | TRUE | system | OTP_GPIO_CONDITIONER_GPIO1_OUTEN_58 | SOO | 0x0
250 | GPIO | 0x1818 | html | GPIO_GCB_IO_CONDITIONER_OUT_CFG4 | CONDITIONER_GPIO2_OUTEN | 1 | 1 | 1 | RW | NA | TRUE | TBD | TRUE | TRUE | system | OTP_GPIO_CONDITIONER_GPIO2_OUTEN_58 | SOO | 0x0
251 | GPIO | 0x1818 | html | GPIO_GCB_IO_CONDITIONER_OUT_CFG4 | CONDITIONER_GPIO3_OUTEN | 1 | 2 | 2 | RW | NA | TRUE | TBD | TRUE | TRUE | system | OTP_GPIO_CONDITIONER_GPIO3_OUTEN_58 | SOO | 0x0
252 | GPIO | 0x1818 | html | GPIO_GCB_IO_CONDITIONER_OUT_CFG4 | CONDITIONER_GPIO4_OUTEN | 1 | 3 | 3 | RW | NA | TRUE | TBD | TRUE | TRUE | system | OTP_GPIO_CONDITIONER_GPIO4_OUTEN_58 | SOO | 0x0
253 | GPIO | 0x1818 | html | GPIO_GCB_IO_CONDITIONER_OUT_CFG4 | CONDITIONER_GPIO5_OUTEN | 1 | 4 | 4 | RW | NA | TRUE | TBD | TRUE | TRUE | system | OTP_GPIO_CONDITIONER_GPIO5_OUTEN_58 | SOO | 0x0
254 | GPIO | 0x1818 | html | GPIO_GCB_IO_CONDITIONER_OUT_CFG4 | CONDITIONER_GPIO6_OUTEN | 1 | 5 | 5 | RW | NA | TRUE | TBD | TRUE | TRUE | system | OTP_GPIO_CONDITIONER_GPIO6_OUTEN_58 | SOO | 0x0
255 | GPIO | 0x1818 | html | GPIO_GCB_IO_CONDITIONER_OUT_CFG4 | CONDITIONER_GPIO7_OUTEN | 1 | 6 | 6 | RW | NA | TRUE | TBD | TRUE | TRUE | system | OTP_GPIO_CONDITIONER_GPIO7_OUTEN_58 | SOO | 0x0
256 | GPIO | 0x1818 | html | GPIO_GCB_IO_CONDITIONER_OUT_CFG4 | CONDITIONER_GPIO8_OUTEN | 1 | 7 | 7 | RW | NA | TRUE | TBD | TRUE | TRUE | system | OTP_GPIO_CONDITIONER_GPIO8_OUTEN_58 | SOO | 0x0
257 | GPIO | 0x1819 | html | GPIO_GCB_IO_CONDITIONER_OUT_CFG5 | CONDITIONER_GPIO9_OUTEN | 1 | 0 | 0 | RW | NA | TRUE | TBD | TRUE | TRUE | system | OTP_GPIO_CONDITIONER_GPIO9_OUTEN_59 | SOO | 0x0
258 | GPIO | 0x1819 | html | GPIO_GCB_IO_CONDITIONER_OUT_CFG5 | CONDITIONER_GPIO10_OUTEN | 1 | 1 | 1 | RW | NA | TRUE | TBD | TRUE | TRUE | system | OTP_GPIO_CONDITIONER_GPIO10_OUTEN_59 | SOO | 0x0
259 | GPIO | 0x1819 | html | GPIO_GCB_IO_CONDITIONER_OUT_CFG5 | CONDITIONER_GPIO11_OUTEN | 1 | 2 | 2 | RW | NA | TRUE | TBD | TRUE | TRUE | system | OTP_GPIO_CONDITIONER_GPIO11_OUTEN_59 | SOO | 0x0
260 | GPIO | 0x1819 | html | GPIO_GCB_IO_CONDITIONER_OUT_CFG5 | CONDITIONER_GPIO12_OUTEN | 1 | 3 | 3 | RW | NA | TRUE | TBD | TRUE | TRUE | system | OTP_GPIO_CONDITIONER_GPIO12_OUTEN_59 | SOO | 0x0
261 | GPIO | 0x1819 | html | GPIO_GCB_IO_CONDITIONER_OUT_CFG5 | CONDITIONER_GPIO13_OUTEN | 1 | 4 | 4 | RW | NA | TRUE | TBD | TRUE | TRUE | system | OTP_GPIO_CONDITIONER_GPIO13_OUTEN_59 | SOO | 0x0
262 | GPIO | 0x1819 | html | GPIO_GCB_IO_CONDITIONER_OUT_CFG5 | CONDITIONER_GPIO14_OUTEN | 1 | 5 | 5 | RW | NA | TRUE | TBD | TRUE | TRUE | system | OTP_GPIO_CONDITIONER_GPIO14_OUTEN_59 | SOO | 0x0
263 | GPIO | 0x1819 | html | GPIO_GCB_IO_CONDITIONER_OUT_CFG5 | CONDITIONER_GPIO15_OUTEN | 1 | 6 | 6 | RW | NA | TRUE | TBD | TRUE | TRUE | system | OTP_GPIO_CONDITIONER_GPIO15_OUTEN_59 | SOO | 0x0
264 | GPIO | 0x1819 | html | GPIO_GCB_IO_CONDITIONER_OUT_CFG5 | CONDITIONER_GPIO16_OUTEN | 1 | 7 | 7 | RW | NA | TRUE | TBD | TRUE | TRUE | system | OTP_GPIO_CONDITIONER_GPIO16_OUTEN_59 | SOO | 0x0
265 | GPIO | 0x181a | html | GPIO_GCB_IO_CONDITIONER_OUT_CFG6 | CONDITIONER_GPIO17_OUTEN | 1 | 0 | 0 | RW | NA | TRUE | TBD | TRUE | TRUE | system | OTP_GPIO_CONDITIONER_GPIO17_OUTEN_60 | SOO | 0x0
266 | GPIO | 0x181a | html | GPIO_GCB_IO_CONDITIONER_OUT_CFG6 | CONDITIONER_GPIO18_OUTEN | 1 | 1 | 1 | RW | NA | TRUE | TBD | TRUE | TRUE | system | OTP_GPIO_CONDITIONER_GPIO18_OUTEN_60 | SOO | 0x0
267 | GPIO | 0x181a | html | GPIO_GCB_IO_CONDITIONER_OUT_CFG6 | CONDITIONER_GPIO19_OUTEN | 1 | 2 | 2 | RW | NA | TRUE | TBD | TRUE | TRUE | system | OTP_GPIO_CONDITIONER_GPIO19_OUTEN_60 | SOO | 0x0
268 | GPIO | 0x181a | html | GPIO_GCB_IO_CONDITIONER_OUT_CFG6 | CONDITIONER_GPIO20_OUTEN | 1 | 3 | 3 | RW | NA | TRUE | TBD | TRUE | TRUE | system | OTP_GPIO_CONDITIONER_GPIO20_OUTEN_60 | SOO | 0x0
269 | GPIO | 0x181a | html | GPIO_GCB_IO_CONDITIONER_OUT_CFG6 | CONDITIONER_GPIO21_OUTEN | 1 | 4 | 4 | RW | NA | TRUE | TBD | TRUE | TRUE | system | OTP_GPIO_CONDITIONER_GPIO21_OUTEN_60 | SOO | 0x0
270 | GPIO | 0x181a | html | GPIO_GCB_IO_CONDITIONER_OUT_CFG6 | CONDITIONER_GPIO22_OUTEN | 1 | 5 | 5 | RW | NA | TRUE | TBD | TRUE | TRUE | system | OTP_GPIO_CONDITIONER_GPIO22_OUTEN_60 | SOO | 0x0
271 | GPIO | 0x181a | html | GPIO_GCB_IO_CONDITIONER_OUT_CFG6 | CONDITIONER_GPIO23_OUTEN | 1 | 6 | 6 | RW | NA | TRUE | TBD | TRUE | TRUE | system | OTP_GPIO_CONDITIONER_GPIO23_OUTEN_60 | SOO | 0x0
272 | GPIO | 0x181a | html | GPIO_GCB_IO_CONDITIONER_OUT_CFG6 | CONDITIONER_GPIO24_OUTEN | 1 | 7 | 7 | RW | NA | TRUE | TBD | TRUE | TRUE | system | OTP_GPIO_CONDITIONER_GPIO24_OUTEN_60 | SOO | 0x0
273 | GPIO | 0x181b | html | GPIO_GCB_IO_CONDITIONER_OUT_CFG7 | CONDITIONER_GPIO25_OUTEN | 1 | 0 | 0 | RW | NA | TRUE | TBD | TRUE | TRUE | system | OTP_GPIO_CONDITIONER_GPIO25_OUTEN_61 | SOO | 0x0
274 | GPIO | 0x181b | html | GPIO_GCB_IO_CONDITIONER_OUT_CFG7 | CONDITIONER_GPIO26_OUTEN | 1 | 1 | 1 | RW | NA | TRUE | TBD | TRUE | TRUE | system | OTP_GPIO_CONDITIONER_GPIO26_OUTEN_61 | SOO | 0x0
275 | GPIO | 0x181b | html | GPIO_GCB_IO_CONDITIONER_OUT_CFG7 | CONDITIONER_GPIO27_OUTEN | 1 | 2 | 2 | RW | NA | TRUE | TBD | TRUE | TRUE | system | OTP_GPIO_CONDITIONER_GPIO27_OUTEN_61 | SOO | 0x0
276 | GPIO | 0x181b | html | GPIO_GCB_IO_CONDITIONER_OUT_CFG7 | CONDITIONER_SCRASH_L_OUTEN | 1 | 3 | 3 | RW | NA | TRUE | TBD | TRUE | TRUE | system | OTP_GPIO_CONDITIONER_SCRASH_L_OUTEN_61 | SOO | 0x0
277 | GPIO | 0x181b | html | GPIO_GCB_IO_CONDITIONER_OUT_CFG7 | CONDITIONER_CRASH_L_OUTEN | 1 | 4 | 4 | RW | NA | TRUE | TBD | TRUE | TRUE | system | OTP_GPIO_CONDITIONER_CRASH_L_OUTEN_61 | SOO | 0x0
278 | GPIO | 0x181b | html | GPIO_GCB_IO_CONDITIONER_OUT_CFG7 | CONDITIONER_FAULT_OUT_L_OUTEN | 1 | 5 | 5 | RW | NA | TRUE | TBD | TRUE | TRUE | system | OTP_GPIO_CONDITIONER_FAULT_OUT_L_OUTEN_61 | SOO | 0x0
279 | GPIO | 0x181b | html | GPIO_GCB_IO_CONDITIONER_OUT_CFG7 | CONDITIONER_RESET_L_OUTEN | 1 | 6 | 6 | RW | NA | TRUE | TBD | TRUE | TRUE | system | OTP_GPIO_CONDITIONER_RESET_L_OUTEN_61 | SOO | 0x0
280 | GPIO | 0x181c | html | GPIO_GCB_IO_CONDITIONER_OUT_CFG8 | CONDITIONER_FORCE_DFU_OUTEN | 1 | 5 | 5 | RW | NA | TRUE | TBD | TRUE | TRUE | system | OTP_GPIO_CONDITIONER_FORCE_DFU_OUTEN_62 | SOO | 0x0
281 | GPIO | 0x181e | html | GPIO_GCB_IO_CONDITIONER_IN_CFG2 | CONDITIONER_BTN1_INEN | 1 | 4 | 4 | RW | NA | TRUE | TBD | TRUE | TRUE | system | OTP_GPIO_CONDITIONER_BTN1_INEN_64 | SOO | 0x0
282 | GPIO | 0x181e | html | GPIO_GCB_IO_CONDITIONER_IN_CFG2 | CONDITIONER_BTN2_INEN | 1 | 5 | 5 | RW | NA | TRUE | TBD | TRUE | TRUE | system | OTP_GPIO_CONDITIONER_BTN2_INEN_64 | SOO | 0x0
283 | GPIO | 0x181e | html | GPIO_GCB_IO_CONDITIONER_IN_CFG2 | CONDITIONER_BTN3_INEN | 1 | 6 | 6 | RW | NA | TRUE | TBD | TRUE | TRUE | system | OTP_GPIO_CONDITIONER_BTN3_INEN_64 | SOO | 0x0
284 | GPIO | 0x181e | html | GPIO_GCB_IO_CONDITIONER_IN_CFG2 | CONDITIONER_BTN4_INEN | 1 | 7 | 7 | RW | NA | TRUE | TBD | TRUE | TRUE | system | OTP_GPIO_CONDITIONER_BTN4_INEN_64 | SOO | 0x0
285 | GPIO | 0x1820 | html | GPIO_GCB_IO_CONDITIONER_IN_CFG4 | CONDITIONER_GPIO1_INEN | 1 | 0 | 0 | RW | NA | TRUE | TBD | TRUE | TRUE | system | OTP_GPIO_CONDITIONER_GPIO1_INEN_66 | SOO | 0x0
286 | GPIO | 0x1820 | html | GPIO_GCB_IO_CONDITIONER_IN_CFG4 | CONDITIONER_GPIO2_INEN | 1 | 1 | 1 | RW | NA | TRUE | TBD | TRUE | TRUE | system | OTP_GPIO_CONDITIONER_GPIO2_INEN_66 | SOO | 0x0
287 | GPIO | 0x1820 | html | GPIO_GCB_IO_CONDITIONER_IN_CFG4 | CONDITIONER_GPIO3_INEN | 1 | 2 | 2 | RW | NA | TRUE | TBD | TRUE | TRUE | system | OTP_GPIO_CONDITIONER_GPIO3_INEN_66 | SOO | 0x0
288 | GPIO | 0x1820 | html | GPIO_GCB_IO_CONDITIONER_IN_CFG4 | CONDITIONER_GPIO4_INEN | 1 | 3 | 3 | RW | NA | TRUE | TBD | TRUE | TRUE | system | OTP_GPIO_CONDITIONER_GPIO4_INEN_66 | SOO | 0x0
289 | GPIO | 0x1820 | html | GPIO_GCB_IO_CONDITIONER_IN_CFG4 | CONDITIONER_GPIO5_INEN | 1 | 4 | 4 | RW | NA | TRUE | TBD | TRUE | TRUE | system | OTP_GPIO_CONDITIONER_GPIO5_INEN_66 | SOO | 0x0
290 | GPIO | 0x1820 | html | GPIO_GCB_IO_CONDITIONER_IN_CFG4 | CONDITIONER_GPIO6_INEN | 1 | 5 | 5 | RW | NA | TRUE | TBD | TRUE | TRUE | system | OTP_GPIO_CONDITIONER_GPIO6_INEN_66 | SOO | 0x0
291 | GPIO | 0x1820 | html | GPIO_GCB_IO_CONDITIONER_IN_CFG4 | CONDITIONER_GPIO7_INEN | 1 | 6 | 6 | RW | NA | TRUE | TBD | TRUE | TRUE | system | OTP_GPIO_CONDITIONER_GPIO7_INEN_66 | SOO | 0x0
292 | GPIO | 0x1820 | html | GPIO_GCB_IO_CONDITIONER_IN_CFG4 | CONDITIONER_GPIO8_INEN | 1 | 7 | 7 | RW | NA | TRUE | TBD | TRUE | TRUE | system | OTP_GPIO_CONDITIONER_GPIO8_INEN_66 | SOO | 0x0
293 | GPIO | 0x1821 | html | GPIO_GCB_IO_CONDITIONER_IN_CFG5 | CONDITIONER_GPIO9_INEN | 1 | 0 | 0 | RW | NA | TRUE | TBD | TRUE | TRUE | system | OTP_GPIO_CONDITIONER_GPIO9_INEN_67 | SOO | 0x0
294 | GPIO | 0x1821 | html | GPIO_GCB_IO_CONDITIONER_IN_CFG5 | CONDITIONER_GPIO10_INEN | 1 | 1 | 1 | RW | NA | TRUE | TBD | TRUE | TRUE | system | OTP_GPIO_CONDITIONER_GPIO10_INEN_67 | SOO | 0x0
295 | GPIO | 0x1821 | html | GPIO_GCB_IO_CONDITIONER_IN_CFG5 | CONDITIONER_GPIO11_INEN | 1 | 2 | 2 | RW | NA | TRUE | TBD | TRUE | TRUE | system | OTP_GPIO_CONDITIONER_GPIO11_INEN_67 | SOO | 0x0
296 | GPIO | 0x1821 | html | GPIO_GCB_IO_CONDITIONER_IN_CFG5 | CONDITIONER_GPIO12_INEN | 1 | 3 | 3 | RW | NA | TRUE | TBD | TRUE | TRUE | system | OTP_GPIO_CONDITIONER_GPIO12_INEN_67 | SOO | 0x0
297 | GPIO | 0x1821 | html | GPIO_GCB_IO_CONDITIONER_IN_CFG5 | CONDITIONER_GPIO13_INEN | 1 | 4 | 4 | RW | NA | TRUE | TBD | TRUE | TRUE | system | OTP_GPIO_CONDITIONER_GPIO13_INEN_67 | SOO | 0x0
298 | GPIO | 0x1821 | html | GPIO_GCB_IO_CONDITIONER_IN_CFG5 | CONDITIONER_GPIO14_INEN | 1 | 5 | 5 | RW | NA | TRUE | TBD | TRUE | TRUE | system | OTP_GPIO_CONDITIONER_GPIO14_INEN_67 | SOO | 0x0
299 | GPIO | 0x1821 | html | GPIO_GCB_IO_CONDITIONER_IN_CFG5 | CONDITIONER_GPIO15_INEN | 1 | 6 | 6 | RW | NA | TRUE | TBD | TRUE | TRUE | system | OTP_GPIO_CONDITIONER_GPIO15_INEN_67 | SOO | 0x0
300 | GPIO | 0x1821 | html | GPIO_GCB_IO_CONDITIONER_IN_CFG5 | CONDITIONER_GPIO16_INEN | 1 | 7 | 7 | RW | NA | TRUE | TBD | TRUE | TRUE | system | OTP_GPIO_CONDITIONER_GPIO16_INEN_67 | SOO | 0x0
301 | GPIO | 0x1822 | html | GPIO_GCB_IO_CONDITIONER_IN_CFG6 | CONDITIONER_GPIO17_INEN | 1 | 0 | 0 | RW | NA | TRUE | TBD | TRUE | TRUE | system | OTP_GPIO_CONDITIONER_GPIO17_INEN_68 | SOO | 0x0
302 | GPIO | 0x1822 | html | GPIO_GCB_IO_CONDITIONER_IN_CFG6 | CONDITIONER_GPIO18_INEN | 1 | 1 | 1 | RW | NA | TRUE | TBD | TRUE | TRUE | system | OTP_GPIO_CONDITIONER_GPIO18_INEN_68 | SOO | 0x0
303 | GPIO | 0x1822 | html | GPIO_GCB_IO_CONDITIONER_IN_CFG6 | CONDITIONER_GPIO19_INEN | 1 | 2 | 2 | RW | NA | TRUE | TBD | TRUE | TRUE | system | OTP_GPIO_CONDITIONER_GPIO19_INEN_68 | SOO | 0x0
304 | GPIO | 0x1822 | html | GPIO_GCB_IO_CONDITIONER_IN_CFG6 | CONDITIONER_GPIO20_INEN | 1 | 3 | 3 | RW | NA | TRUE | TBD | TRUE | TRUE | system | OTP_GPIO_CONDITIONER_GPIO20_INEN_68 | SOO | 0x0
305 | GPIO | 0x1822 | html | GPIO_GCB_IO_CONDITIONER_IN_CFG6 | CONDITIONER_GPIO21_INEN | 1 | 4 | 4 | RW | NA | TRUE | TBD | TRUE | TRUE | system | OTP_GPIO_CONDITIONER_GPIO21_INEN_68 | SOO | 0x0
306 | GPIO | 0x1822 | html | GPIO_GCB_IO_CONDITIONER_IN_CFG6 | CONDITIONER_GPIO22_INEN | 1 | 5 | 5 | RW | NA | TRUE | TBD | TRUE | TRUE | system | OTP_GPIO_CONDITIONER_GPIO22_INEN_68 | SOO | 0x0
307 | GPIO | 0x1822 | html | GPIO_GCB_IO_CONDITIONER_IN_CFG6 | CONDITIONER_GPIO23_INEN | 1 | 6 | 6 | RW | NA | TRUE | TBD | TRUE | TRUE | system | OTP_GPIO_CONDITIONER_GPIO23_INEN_68 | SOO | 0x0
308 | GPIO | 0x1822 | html | GPIO_GCB_IO_CONDITIONER_IN_CFG6 | CONDITIONER_GPIO24_INEN | 1 | 7 | 7 | RW | NA | TRUE | TBD | TRUE | TRUE | system | OTP_GPIO_CONDITIONER_GPIO24_INEN_68 | SOO | 0x0
309 | GPIO | 0x1823 | html | GPIO_GCB_IO_CONDITIONER_IN_CFG7 | CONDITIONER_GPIO25_INEN | 1 | 0 | 0 | RW | NA | TRUE | TBD | TRUE | TRUE | system | OTP_GPIO_CONDITIONER_GPIO25_INEN_69 | SOO | 0x0
310 | GPIO | 0x1823 | html | GPIO_GCB_IO_CONDITIONER_IN_CFG7 | CONDITIONER_GPIO26_INEN | 1 | 1 | 1 | RW | NA | TRUE | TBD | TRUE | TRUE | system | OTP_GPIO_CONDITIONER_GPIO26_INEN_69 | SOO | 0x0
311 | GPIO | 0x1823 | html | GPIO_GCB_IO_CONDITIONER_IN_CFG7 | CONDITIONER_GPIO27_INEN | 1 | 2 | 2 | RW | NA | TRUE | TBD | TRUE | TRUE | system | OTP_GPIO_CONDITIONER_GPIO27_INEN_69 | SOO | 0x0
312 | GPIO | 0x1823 | html | GPIO_GCB_IO_CONDITIONER_IN_CFG7 | CONDITIONER_SCRASH_L_INEN | 1 | 3 | 3 | RW | NA | TRUE | TBD | TRUE | TRUE | system | OTP_GPIO_CONDITIONER_SCRASH_L_INEN_69 | SOO | 0x0
313 | GPIO | 0x1823 | html | GPIO_GCB_IO_CONDITIONER_IN_CFG7 | CONDITIONER_CRASH_L_INEN | 1 | 4 | 4 | RW | NA | TRUE | TBD | TRUE | TRUE | system | OTP_GPIO_CONDITIONER_CRASH_L_INEN_69 | SOO | 0x0
314 | GPIO | 0x1823 | html | GPIO_GCB_IO_CONDITIONER_IN_CFG7 | CONDITIONER_SHDN_INEN | 1 | 7 | 7 | RW | NA | TRUE | TBD | TRUE | TRUE | system | OTP_GPIO_CONDITIONER_SHDN_INEN_69 | SOO | 0x0
315 | GPIO | 0x1824 | html | GPIO_GCB_IO_CONDITIONER_IN_CFG8 | CONDITIONER_RESET_IN_1_INEN | 1 | 0 | 0 | RW | NA | TRUE | TBD | TRUE | TRUE | system | OTP_GPIO_CONDITIONER_RESET_IN_1_INEN_70 | SOO | 0x0
316 | GPIO | 0x1824 | html | GPIO_GCB_IO_CONDITIONER_IN_CFG8 | CONDITIONER_RESET_IN_2_INEN | 1 | 1 | 1 | RW | NA | TRUE | TBD | TRUE | TRUE | system | OTP_GPIO_CONDITIONER_RESET_IN_2_INEN_70 | SOO | 0x0
317 | GPIO | 0x1824 | html | GPIO_GCB_IO_CONDITIONER_IN_CFG8 | CONDITIONER_RESET_IN_3_INEN | 1 | 2 | 2 | RW | NA | TRUE | TBD | TRUE | TRUE | system | OTP_GPIO_CONDITIONER_RESET_IN_3_INEN_70 | SOO | 0x0
318 | GPIO | 0x1824 | html | GPIO_GCB_IO_CONDITIONER_IN_CFG8 | CONDITIONER_REQUEST_DFU_INEN | 1 | 3 | 3 | RW | NA | TRUE | TBD | TRUE | TRUE | system | OTP_GPIO_CONDITIONER_REQUEST_DFU_INEN_70 | SOO | 0x0
319 | GPIO | 0x1824 | html | GPIO_GCB_IO_CONDITIONER_IN_CFG8 | CONDITIONER_VBUS_DETECT_INEN | 1 | 4 | 4 | RW | NA | TRUE | TBD | TRUE | TRUE | system | OTP_GPIO_CONDITIONER_VBUS_DETECT_INEN_70 | SOO | 0x0
320 | GPIO | 0x1824 | html | GPIO_GCB_IO_CONDITIONER_IN_CFG8 | CONDITIONER_LDO1_EN_INEN | 1 | 6 | 6 | RW | NA | TRUE | TBD | TRUE | TRUE | system | OTP_GPIO_CONDITIONER_LDO1_EN_INEN_70 | SOO | 0x0
321 | GPIO | 0x1825 | html | GPIO_GCB_GLOBAL_CONFIG | GPIO_DEB_MASK | 1 | 0 | 0 | RW | NA | TRUE | C | TRUE | TRUE | design | OTP_GPIO_GPIO_DEB_MASK_71 | SOO | 0x0
322 | GPIO | 0x1825 | html | GPIO_GCB_GLOBAL_CONFIG | BTN_DEB_MASK | 1 | 1 | 1 | RW | NA | TRUE | C | TRUE | TRUE | design | OTP_GPIO_BTN_DEB_MASK_71 | SOO | 0x0
323 | GPIO | 0x1825 | html | GPIO_GCB_GLOBAL_CONFIG | RIN_DEB_MASK | 1 | 2 | 2 | RW | NA | TRUE | C | TRUE | TRUE | design | OTP_GPIO_RIN_DEB_MASK_71 | SOO | 0x0
324 | GPIO | 0x1825 | html | GPIO_GCB_GLOBAL_CONFIG | SHDN_DEB_MASK | 1 | 3 | 3 | RW | NA | TRUE | C | TRUE | TRUE | design | OTP_GPIO_SHDN_DEB_MASK_71 | SOO | 0x0
325 | GPIO | 0x1825 | html | GPIO_GCB_GLOBAL_CONFIG | REQDFU_DEB_MASK | 1 | 4 | 4 | RW | NA | TRUE | C | TRUE | TRUE | design | OTP_GPIO_REQDFU_DEB_MASK_71 | SOO | 0x0
326 | GPIO | 0x1826 | html | GPIO_GCB_GPIO1_CFG1 | GPIO1_WKUP_LVL | 1 | 0 | 0 | RW | NA | TRUE | TBD | FALSE | TRUE | system | OTP_GPIO_GPIO1_WKUP_LVL_72 | SOO | 0x0
327 | GPIO | 0x1826 | html | GPIO_GCB_GPIO1_CFG1 | GPIO1_PU_PD | 2 | 1 | 2:1 | RW | NA | TRUE | TBD | FALSE | TRUE | system | OTP_GPIO_GPIO1_PU_PD_72 | SOO | 0x2
328 | GPIO | 0x1826 | html | GPIO_GCB_GPIO1_CFG1 | GPIO1_IOTYPE | 3 | 3 | 5:3 | RW | NA | TRUE | TBD | FALSE | TRUE | system | OTP_GPIO_GPIO1_IOTYPE_72 | SOO | 0x0
329 | GPIO | 0x1826 | html | GPIO_GCB_GPIO1_CFG1 | GPIO1_IOCONFIG | 2 | 6 | 7:6 | RW | NA | TRUE | TBD | FALSE | TRUE | system | OTP_GPIO_GPIO1_IOCONFIG_72 | SOO | 0x0
330 | GPIO | 0x1827 | html | GPIO_GCB_GPIO2_CFG1 | GPIO2_WKUP_LVL | 1 | 0 | 0 | RW | NA | TRUE | TBD | FALSE | TRUE | system | OTP_GPIO_GPIO2_WKUP_LVL_73 | SOO | 0x0
331 | GPIO | 0x1827 | html | GPIO_GCB_GPIO2_CFG1 | GPIO2_PU_PD | 2 | 1 | 2:1 | RW | NA | TRUE | TBD | FALSE | TRUE | system | OTP_GPIO_GPIO2_PU_PD_73 | SOO | 0x2
332 | GPIO | 0x1827 | html | GPIO_GCB_GPIO2_CFG1 | GPIO2_IOTYPE | 3 | 3 | 5:3 | RW | NA | TRUE | TBD | FALSE | TRUE | system | OTP_GPIO_GPIO2_IOTYPE_73 | SOO | 0x0
333 | GPIO | 0x1827 | html | GPIO_GCB_GPIO2_CFG1 | GPIO2_IOCONFIG | 2 | 6 | 7:6 | RW | NA | TRUE | TBD | FALSE | TRUE | system | OTP_GPIO_GPIO2_IOCONFIG_73 | SOO | 0x0
334 | GPIO | 0x1828 | html | GPIO_GCB_GPIO3_CFG1 | GPIO3_WKUP_LVL | 1 | 0 | 0 | RW | NA | TRUE | TBD | FALSE | TRUE | system | OTP_GPIO_GPIO3_WKUP_LVL_74 | SOO | 0x0
335 | GPIO | 0x1828 | html | GPIO_GCB_GPIO3_CFG1 | GPIO3_PU_PD | 2 | 1 | 2:1 | RW | NA | TRUE | TBD | FALSE | TRUE | system | OTP_GPIO_GPIO3_PU_PD_74 | SOO | 0x2
336 | GPIO | 0x1828 | html | GPIO_GCB_GPIO3_CFG1 | GPIO3_IOTYPE | 3 | 3 | 5:3 | RW | NA | TRUE | TBD | FALSE | TRUE | system | OTP_GPIO_GPIO3_IOTYPE_74 | SOO | 0x0
337 | GPIO | 0x1828 | html | GPIO_GCB_GPIO3_CFG1 | GPIO3_IOCONFIG | 2 | 6 | 7:6 | RW | NA | TRUE | TBD | FALSE | TRUE | system | OTP_GPIO_GPIO3_IOCONFIG_74 | SOO | 0x0
338 | GPIO | 0x1829 | html | GPIO_GCB_GPIO4_CFG1 | GPIO4_WKUP_LVL | 1 | 0 | 0 | RW | NA | TRUE | TBD | FALSE | TRUE | system | OTP_GPIO_GPIO4_WKUP_LVL_75 | SOO | 0x0
339 | GPIO | 0x1829 | html | GPIO_GCB_GPIO4_CFG1 | GPIO4_PU_PD | 2 | 1 | 2:1 | RW | NA | TRUE | TBD | FALSE | TRUE | system | OTP_GPIO_GPIO4_PU_PD_75 | SOO | 0x2
340 | GPIO | 0x1829 | html | GPIO_GCB_GPIO4_CFG1 | GPIO4_IOTYPE | 3 | 3 | 5:3 | RW | NA | TRUE | TBD | FALSE | TRUE | system | OTP_GPIO_GPIO4_IOTYPE_75 | SOO | 0x0
341 | GPIO | 0x1829 | html | GPIO_GCB_GPIO4_CFG1 | GPIO4_IOCONFIG | 2 | 6 | 7:6 | RW | NA | TRUE | TBD | FALSE | TRUE | system | OTP_GPIO_GPIO4_IOCONFIG_75 | SOO | 0x0
342 | GPIO | 0x182a | html | GPIO_GCB_GPIO5_CFG1 | GPIO5_WKUP_LVL | 1 | 0 | 0 | RW | NA | TRUE | TBD | FALSE | TRUE | system | OTP_GPIO_GPIO5_WKUP_LVL_76 | SOO | 0x0
343 | GPIO | 0x182a | html | GPIO_GCB_GPIO5_CFG1 | GPIO5_PU_PD | 2 | 1 | 2:1 | RW | NA | TRUE | TBD | FALSE | TRUE | system | OTP_GPIO_GPIO5_PU_PD_76 | SOO | 0x2
344 | GPIO | 0x182a | html | GPIO_GCB_GPIO5_CFG1 | GPIO5_IOTYPE | 3 | 3 | 5:3 | RW | NA | TRUE | TBD | FALSE | TRUE | system | OTP_GPIO_GPIO5_IOTYPE_76 | SOO | 0x0
345 | GPIO | 0x182a | html | GPIO_GCB_GPIO5_CFG1 | GPIO5_IOCONFIG | 2 | 6 | 7:6 | RW | NA | TRUE | TBD | FALSE | TRUE | system | OTP_GPIO_GPIO5_IOCONFIG_76 | SOO | 0x0
346 | GPIO | 0x182b | html | GPIO_GCB_GPIO6_CFG1 | GPIO6_WKUP_LVL | 1 | 0 | 0 | RW | NA | TRUE | TBD | FALSE | TRUE | system | OTP_GPIO_GPIO6_WKUP_LVL_77 | SOO | 0x0
347 | GPIO | 0x182b | html | GPIO_GCB_GPIO6_CFG1 | GPIO6_PU_PD | 2 | 1 | 2:1 | RW | NA | TRUE | TBD | FALSE | TRUE | system | OTP_GPIO_GPIO6_PU_PD_77 | SOO | 0x2
348 | GPIO | 0x182b | html | GPIO_GCB_GPIO6_CFG1 | GPIO6_IOTYPE | 3 | 3 | 5:3 | RW | NA | TRUE | TBD | FALSE | TRUE | system | OTP_GPIO_GPIO6_IOTYPE_77 | SOO | 0x0
349 | GPIO | 0x182b | html | GPIO_GCB_GPIO6_CFG1 | GPIO6_IOCONFIG | 2 | 6 | 7:6 | RW | NA | TRUE | TBD | FALSE | TRUE | system | OTP_GPIO_GPIO6_IOCONFIG_77 | SOO | 0x0
350 | GPIO | 0x182c | html | GPIO_GCB_GPIO7_CFG1 | GPIO7_WKUP_LVL | 1 | 0 | 0 | RW | NA | TRUE | TBD | FALSE | TRUE | system | OTP_GPIO_GPIO7_WKUP_LVL_78 | SOO | 0x0
351 | GPIO | 0x182c | html | GPIO_GCB_GPIO7_CFG1 | GPIO7_PU_PD | 2 | 1 | 2:1 | RW | NA | TRUE | TBD | FALSE | TRUE | system | OTP_GPIO_GPIO7_PU_PD_78 | SOO | 0x2
352 | GPIO | 0x182c | html | GPIO_GCB_GPIO7_CFG1 | GPIO7_IOTYPE | 3 | 3 | 5:3 | RW | NA | TRUE | TBD | FALSE | TRUE | system | OTP_GPIO_GPIO7_IOTYPE_78 | SOO | 0x0
353 | GPIO | 0x182c | html | GPIO_GCB_GPIO7_CFG1 | GPIO7_IOCONFIG | 2 | 6 | 7:6 | RW | NA | TRUE | TBD | FALSE | TRUE | system | OTP_GPIO_GPIO7_IOCONFIG_78 | SOO | 0x0
354 | GPIO | 0x182d | html | GPIO_GCB_GPIO8_CFG1 | GPIO8_WKUP_LVL | 1 | 0 | 0 | RW | NA | TRUE | TBD | FALSE | TRUE | system | OTP_GPIO_GPIO8_WKUP_LVL_79 | SOO | 0x0
355 | GPIO | 0x182d | html | GPIO_GCB_GPIO8_CFG1 | GPIO8_PU_PD | 2 | 1 | 2:1 | RW | NA | TRUE | TBD | FALSE | TRUE | system | OTP_GPIO_GPIO8_PU_PD_79 | SOO | 0x2
356 | GPIO | 0x182d | html | GPIO_GCB_GPIO8_CFG1 | GPIO8_IOTYPE | 3 | 3 | 5:3 | RW | NA | TRUE | TBD | FALSE | TRUE | system | OTP_GPIO_GPIO8_IOTYPE_79 | SOO | 0x0
357 | GPIO | 0x182d | html | GPIO_GCB_GPIO8_CFG1 | GPIO8_IOCONFIG | 2 | 6 | 7:6 | RW | NA | TRUE | TBD | FALSE | TRUE | system | OTP_GPIO_GPIO8_IOCONFIG_79 | SOO | 0x0
358 | GPIO | 0x182e | html | GPIO_GCB_GPIO9_CFG1 | GPIO9_WKUP_LVL | 1 | 0 | 0 | RW | NA | TRUE | TBD | FALSE | TRUE | system | OTP_GPIO_GPIO9_WKUP_LVL_80 | SOO | 0x0
359 | GPIO | 0x182e | html | GPIO_GCB_GPIO9_CFG1 | GPIO9_PU_PD | 2 | 1 | 2:1 | RW | NA | TRUE | TBD | FALSE | TRUE | system | OTP_GPIO_GPIO9_PU_PD_80 | SOO | 0x2
360 | GPIO | 0x182e | html | GPIO_GCB_GPIO9_CFG1 | GPIO9_IOTYPE | 3 | 3 | 5:3 | RW | NA | TRUE | TBD | FALSE | TRUE | system | OTP_GPIO_GPIO9_IOTYPE_80 | SOO | 0x0
361 | GPIO | 0x182e | html | GPIO_GCB_GPIO9_CFG1 | GPIO9_IOCONFIG | 2 | 6 | 7:6 | RW | NA | TRUE | TBD | FALSE | TRUE | system | OTP_GPIO_GPIO9_IOCONFIG_80 | SOO | 0x0
362 | GPIO | 0x182f | html | GPIO_GCB_GPIO10_AWAKE_CFG1 | GPIO10_WKUP_LVL | 1 | 0 | 0 | RW | NA | TRUE | TBD | FALSE | TRUE | system | OTP_GPIO_GPIO10_WKUP_LVL_81 | SOO | 0x0
363 | GPIO | 0x182f | html | GPIO_GCB_GPIO10_AWAKE_CFG1 | GPIO10_PU_PD | 2 | 1 | 2:1 | RW | NA | TRUE | TBD | FALSE | TRUE | system | OTP_GPIO_GPIO10_PU_PD_81 | SOO | 0x2
364 | GPIO | 0x182f | html | GPIO_GCB_GPIO10_AWAKE_CFG1 | GPIO10_IOTYPE | 3 | 3 | 5:3 | RW | NA | TRUE | TBD | FALSE | TRUE | system | OTP_GPIO_GPIO10_IOTYPE_81 | SOO | 0x0
365 | GPIO | 0x182f | html | GPIO_GCB_GPIO10_AWAKE_CFG1 | GPIO10_IOCONFIG | 2 | 6 | 7:6 | RW | NA | TRUE | TBD | FALSE | TRUE | system | OTP_GPIO_GPIO10_IOCONFIG_81 | SOO | 0x0
366 | GPIO | 0x1830 | html | GPIO_GCB_GPIO10_SLP_CFG1 | GPIO10_WKUP_LVL | 1 | 0 | 0 | RW | NA | TRUE | TBD | FALSE | TRUE | system | OTP_GPIO_GPIO10_WKUP_LVL_82 | SOO | 0x0
367 | GPIO | 0x1830 | html | GPIO_GCB_GPIO10_SLP_CFG1 | GPIO10_PU_PD | 2 | 1 | 2:1 | RW | NA | TRUE | TBD | FALSE | TRUE | system | OTP_GPIO_GPIO10_PU_PD_82 | SOO | 0x2
368 | GPIO | 0x1830 | html | GPIO_GCB_GPIO10_SLP_CFG1 | GPIO10_IOTYPE | 3 | 3 | 5:3 | RW | NA | TRUE | TBD | FALSE | TRUE | system | OTP_GPIO_GPIO10_IOTYPE_82 | SOO | 0x0
369 | GPIO | 0x1830 | html | GPIO_GCB_GPIO10_SLP_CFG1 | GPIO10_IOCONFIG | 2 | 6 | 7:6 | RW | NA | TRUE | TBD | FALSE | TRUE | system | OTP_GPIO_GPIO10_IOCONFIG_82 | SOO | 0x0
370 | GPIO | 0x1831 | html | GPIO_GCB_GPIO10_OFF_CFG1 | GPIO10_WKUP_LVL | 1 | 0 | 0 | RW | NA | TRUE | TBD | FALSE | TRUE | system | OTP_GPIO_GPIO10_WKUP_LVL_83 | SOO | 0x0
371 | GPIO | 0x1831 | html | GPIO_GCB_GPIO10_OFF_CFG1 | GPIO10_PU_PD | 2 | 1 | 2:1 | RW | NA | TRUE | TBD | FALSE | TRUE | system | OTP_GPIO_GPIO10_PU_PD_83 | SOO | 0x2
372 | GPIO | 0x1831 | html | GPIO_GCB_GPIO10_OFF_CFG1 | GPIO10_IOTYPE | 3 | 3 | 5:3 | RW | NA | TRUE | TBD | FALSE | TRUE | system | OTP_GPIO_GPIO10_IOTYPE_83 | SOO | 0x0
373 | GPIO | 0x1831 | html | GPIO_GCB_GPIO10_OFF_CFG1 | GPIO10_IOCONFIG | 2 | 6 | 7:6 | RW | NA | TRUE | TBD | FALSE | TRUE | system | OTP_GPIO_GPIO10_IOCONFIG_83 | SOO | 0x0
374 | GPIO | 0x1832 | html | GPIO_GCB_GPIO11_AWAKE_CFG1 | GPIO11_WKUP_LVL | 1 | 0 | 0 | RW | NA | TRUE | TBD | FALSE | TRUE | system | OTP_GPIO_GPIO11_WKUP_LVL_84 | SOO | 0x0
375 | GPIO | 0x1832 | html | GPIO_GCB_GPIO11_AWAKE_CFG1 | GPIO11_PU_PD | 2 | 1 | 2:1 | RW | NA | TRUE | TBD | FALSE | TRUE | system | OTP_GPIO_GPIO11_PU_PD_84 | SOO | 0x2
376 | GPIO | 0x1832 | html | GPIO_GCB_GPIO11_AWAKE_CFG1 | GPIO11_IOTYPE | 3 | 3 | 5:3 | RW | NA | TRUE | TBD | FALSE | TRUE | system | OTP_GPIO_GPIO11_IOTYPE_84 | SOO | 0x0
377 | GPIO | 0x1832 | html | GPIO_GCB_GPIO11_AWAKE_CFG1 | GPIO11_IOCONFIG | 2 | 6 | 7:6 | RW | NA | TRUE | TBD | FALSE | TRUE | system | OTP_GPIO_GPIO11_IOCONFIG_84 | SOO | 0x0
378 | GPIO | 0x1833 | html | GPIO_GCB_GPIO11_SLP_CFG1 | GPIO11_WKUP_LVL | 1 | 0 | 0 | RW | NA | TRUE | TBD | FALSE | TRUE | system | OTP_GPIO_GPIO11_WKUP_LVL_85 | SOO | 0x0
379 | GPIO | 0x1833 | html | GPIO_GCB_GPIO11_SLP_CFG1 | GPIO11_PU_PD | 2 | 1 | 2:1 | RW | NA | TRUE | TBD | FALSE | TRUE | system | OTP_GPIO_GPIO11_PU_PD_85 | SOO | 0x2
380 | GPIO | 0x1833 | html | GPIO_GCB_GPIO11_SLP_CFG1 | GPIO11_IOTYPE | 3 | 3 | 5:3 | RW | NA | TRUE | TBD | FALSE | TRUE | system | OTP_GPIO_GPIO11_IOTYPE_85 | SOO | 0x0
381 | GPIO | 0x1833 | html | GPIO_GCB_GPIO11_SLP_CFG1 | GPIO11_IOCONFIG | 2 | 6 | 7:6 | RW | NA | TRUE | TBD | FALSE | TRUE | system | OTP_GPIO_GPIO11_IOCONFIG_85 | SOO | 0x0
382 | GPIO | 0x1834 | html | GPIO_GCB_GPIO11_OFF_CFG1 | GPIO11_WKUP_LVL | 1 | 0 | 0 | RW | NA | TRUE | TBD | FALSE | TRUE | system | OTP_GPIO_GPIO11_WKUP_LVL_86 | SOO | 0x0
383 | GPIO | 0x1834 | html | GPIO_GCB_GPIO11_OFF_CFG1 | GPIO11_PU_PD | 2 | 1 | 2:1 | RW | NA | TRUE | TBD | FALSE | TRUE | system | OTP_GPIO_GPIO11_PU_PD_86 | SOO | 0x2
384 | GPIO | 0x1834 | html | GPIO_GCB_GPIO11_OFF_CFG1 | GPIO11_IOTYPE | 3 | 3 | 5:3 | RW | NA | TRUE | TBD | FALSE | TRUE | system | OTP_GPIO_GPIO11_IOTYPE_86 | SOO | 0x0
385 | GPIO | 0x1834 | html | GPIO_GCB_GPIO11_OFF_CFG1 | GPIO11_IOCONFIG | 2 | 6 | 7:6 | RW | NA | TRUE | TBD | FALSE | TRUE | system | OTP_GPIO_GPIO11_IOCONFIG_86 | SOO | 0x0
386 | GPIO | 0x1835 | html | GPIO_GCB_GPIO12_AWAKE_CFG1 | GPIO12_WKUP_LVL | 1 | 0 | 0 | RW | NA | TRUE | TBD | FALSE | TRUE | system | OTP_GPIO_GPIO12_WKUP_LVL_87 | SOO | 0x0
387 | GPIO | 0x1835 | html | GPIO_GCB_GPIO12_AWAKE_CFG1 | GPIO12_PU_PD | 2 | 1 | 2:1 | RW | NA | TRUE | TBD | FALSE | TRUE | system | OTP_GPIO_GPIO12_PU_PD_87 | SOO | 0x2
388 | GPIO | 0x1835 | html | GPIO_GCB_GPIO12_AWAKE_CFG1 | GPIO12_IOTYPE | 3 | 3 | 5:3 | RW | NA | TRUE | TBD | FALSE | TRUE | system | OTP_GPIO_GPIO12_IOTYPE_87 | SOO | 0x0
389 | GPIO | 0x1835 | html | GPIO_GCB_GPIO12_AWAKE_CFG1 | GPIO12_IOCONFIG | 2 | 6 | 7:6 | RW | NA | TRUE | TBD | FALSE | TRUE | system | OTP_GPIO_GPIO12_IOCONFIG_87 | SOO | 0x0
390 | GPIO | 0x1836 | html | GPIO_GCB_GPIO12_SLP_CFG1 | GPIO12_WKUP_LVL | 1 | 0 | 0 | RW | NA | TRUE | TBD | FALSE | TRUE | system | OTP_GPIO_GPIO12_WKUP_LVL_88 | SOO | 0x0
391 | GPIO | 0x1836 | html | GPIO_GCB_GPIO12_SLP_CFG1 | GPIO12_PU_PD | 2 | 1 | 2:1 | RW | NA | TRUE | TBD | FALSE | TRUE | system | OTP_GPIO_GPIO12_PU_PD_88 | SOO | 0x2
392 | GPIO | 0x1836 | html | GPIO_GCB_GPIO12_SLP_CFG1 | GPIO12_IOTYPE | 3 | 3 | 5:3 | RW | NA | TRUE | TBD | FALSE | TRUE | system | OTP_GPIO_GPIO12_IOTYPE_88 | SOO | 0x0
393 | GPIO | 0x1836 | html | GPIO_GCB_GPIO12_SLP_CFG1 | GPIO12_IOCONFIG | 2 | 6 | 7:6 | RW | NA | TRUE | TBD | FALSE | TRUE | system | OTP_GPIO_GPIO12_IOCONFIG_88 | SOO | 0x0
394 | GPIO | 0x1837 | html | GPIO_GCB_GPIO12_OFF_CFG1 | GPIO12_WKUP_LVL | 1 | 0 | 0 | RW | NA | TRUE | TBD | FALSE | TRUE | system | OTP_GPIO_GPIO12_WKUP_LVL_89 | SOO | 0x0
395 | GPIO | 0x1837 | html | GPIO_GCB_GPIO12_OFF_CFG1 | GPIO12_PU_PD | 2 | 1 | 2:1 | RW | NA | TRUE | TBD | FALSE | TRUE | system | OTP_GPIO_GPIO12_PU_PD_89 | SOO | 0x2
396 | GPIO | 0x1837 | html | GPIO_GCB_GPIO12_OFF_CFG1 | GPIO12_IOTYPE | 3 | 3 | 5:3 | RW | NA | TRUE | TBD | FALSE | TRUE | system | OTP_GPIO_GPIO12_IOTYPE_89 | SOO | 0x0
397 | GPIO | 0x1837 | html | GPIO_GCB_GPIO12_OFF_CFG1 | GPIO12_IOCONFIG | 2 | 6 | 7:6 | RW | NA | TRUE | TBD | FALSE | TRUE | system | OTP_GPIO_GPIO12_IOCONFIG_89 | SOO | 0x0
398 | GPIO | 0x1838 | html | GPIO_GCB_GPIO13_AWAKE_CFG1 | GPIO13_WKUP_LVL | 1 | 0 | 0 | RW | NA | TRUE | TBD | FALSE | TRUE | system | OTP_GPIO_GPIO13_WKUP_LVL_90 | SOO | 0x0
399 | GPIO | 0x1838 | html | GPIO_GCB_GPIO13_AWAKE_CFG1 | GPIO13_PU_PD | 2 | 1 | 2:1 | RW | NA | TRUE | TBD | FALSE | TRUE | system | OTP_GPIO_GPIO13_PU_PD_90 | SOO | 0x2
400 | GPIO | 0x1838 | html | GPIO_GCB_GPIO13_AWAKE_CFG1 | GPIO13_IOTYPE | 3 | 3 | 5:3 | RW | NA | TRUE | TBD | FALSE | TRUE | system | OTP_GPIO_GPIO13_IOTYPE_90 | SOO | 0x0
401 | GPIO | 0x1838 | html | GPIO_GCB_GPIO13_AWAKE_CFG1 | GPIO13_IOCONFIG | 2 | 6 | 7:6 | RW | NA | TRUE | TBD | FALSE | TRUE | system | OTP_GPIO_GPIO13_IOCONFIG_90 | SOO | 0x0
402 | GPIO | 0x1839 | html | GPIO_GCB_GPIO13_SLP_CFG1 | GPIO13_WKUP_LVL | 1 | 0 | 0 | RW | NA | TRUE | TBD | FALSE | TRUE | system | OTP_GPIO_GPIO13_WKUP_LVL_91 | SOO | 0x0
403 | GPIO | 0x1839 | html | GPIO_GCB_GPIO13_SLP_CFG1 | GPIO13_PU_PD | 2 | 1 | 2:1 | RW | NA | TRUE | TBD | FALSE | TRUE | system | OTP_GPIO_GPIO13_PU_PD_91 | SOO | 0x2
404 | GPIO | 0x1839 | html | GPIO_GCB_GPIO13_SLP_CFG1 | GPIO13_IOTYPE | 3 | 3 | 5:3 | RW | NA | TRUE | TBD | FALSE | TRUE | system | OTP_GPIO_GPIO13_IOTYPE_91 | SOO | 0x0
405 | GPIO | 0x1839 | html | GPIO_GCB_GPIO13_SLP_CFG1 | GPIO13_IOCONFIG | 2 | 6 | 7:6 | RW | NA | TRUE | TBD | FALSE | TRUE | system | OTP_GPIO_GPIO13_IOCONFIG_91 | SOO | 0x0
406 | GPIO | 0x183a | html | GPIO_GCB_GPIO13_OFF_CFG1 | GPIO13_WKUP_LVL | 1 | 0 | 0 | RW | NA | TRUE | TBD | FALSE | TRUE | system | OTP_GPIO_GPIO13_WKUP_LVL_92 | SOO | 0x0
407 | GPIO | 0x183a | html | GPIO_GCB_GPIO13_OFF_CFG1 | GPIO13_PU_PD | 2 | 1 | 2:1 | RW | NA | TRUE | TBD | FALSE | TRUE | system | OTP_GPIO_GPIO13_PU_PD_92 | SOO | 0x2
408 | GPIO | 0x183a | html | GPIO_GCB_GPIO13_OFF_CFG1 | GPIO13_IOTYPE | 3 | 3 | 5:3 | RW | NA | TRUE | TBD | FALSE | TRUE | system | OTP_GPIO_GPIO13_IOTYPE_92 | SOO | 0x0
409 | GPIO | 0x183a | html | GPIO_GCB_GPIO13_OFF_CFG1 | GPIO13_IOCONFIG | 2 | 6 | 7:6 | RW | NA | TRUE | TBD | FALSE | TRUE | system | OTP_GPIO_GPIO13_IOCONFIG_92 | SOO | 0x0
410 | GPIO | 0x183b | html | GPIO_GCB_GPIO14_AWAKE_CFG1 | GPIO14_WKUP_LVL | 1 | 0 | 0 | RW | NA | TRUE | TBD | FALSE | TRUE | system | OTP_GPIO_GPIO14_WKUP_LVL_93 | SOO | 0x0
411 | GPIO | 0x183b | html | GPIO_GCB_GPIO14_AWAKE_CFG1 | GPIO14_PU_PD | 2 | 1 | 2:1 | RW | NA | TRUE | TBD | FALSE | TRUE | system | OTP_GPIO_GPIO14_PU_PD_93 | SOO | 0x2
412 | GPIO | 0x183b | html | GPIO_GCB_GPIO14_AWAKE_CFG1 | GPIO14_IOTYPE | 3 | 3 | 5:3 | RW | NA | TRUE | TBD | FALSE | TRUE | system | OTP_GPIO_GPIO14_IOTYPE_93 | SOO | 0x0
413 | GPIO | 0x183b | html | GPIO_GCB_GPIO14_AWAKE_CFG1 | GPIO14_IOCONFIG | 2 | 6 | 7:6 | RW | NA | TRUE | TBD | FALSE | TRUE | system | OTP_GPIO_GPIO14_IOCONFIG_93 | SOO | 0x0
414 | GPIO | 0x183c | html | GPIO_GCB_GPIO14_SLP_CFG1 | GPIO14_WKUP_LVL | 1 | 0 | 0 | RW | NA | TRUE | TBD | FALSE | TRUE | system | OTP_GPIO_GPIO14_WKUP_LVL_94 | SOO | 0x0
415 | GPIO | 0x183c | html | GPIO_GCB_GPIO14_SLP_CFG1 | GPIO14_PU_PD | 2 | 1 | 2:1 | RW | NA | TRUE | TBD | FALSE | TRUE | system | OTP_GPIO_GPIO14_PU_PD_94 | SOO | 0x2
416 | GPIO | 0x183c | html | GPIO_GCB_GPIO14_SLP_CFG1 | GPIO14_IOTYPE | 3 | 3 | 5:3 | RW | NA | TRUE | TBD | FALSE | TRUE | system | OTP_GPIO_GPIO14_IOTYPE_94 | SOO | 0x0
417 | GPIO | 0x183c | html | GPIO_GCB_GPIO14_SLP_CFG1 | GPIO14_IOCONFIG | 2 | 6 | 7:6 | RW | NA | TRUE | TBD | FALSE | TRUE | system | OTP_GPIO_GPIO14_IOCONFIG_94 | SOO | 0x0
418 | GPIO | 0x183d | html | GPIO_GCB_GPIO14_OFF_CFG1 | GPIO14_WKUP_LVL | 1 | 0 | 0 | RW | NA | TRUE | TBD | FALSE | TRUE | system | OTP_GPIO_GPIO14_WKUP_LVL_95 | SOO | 0x0
419 | GPIO | 0x183d | html | GPIO_GCB_GPIO14_OFF_CFG1 | GPIO14_PU_PD | 2 | 1 | 2:1 | RW | NA | TRUE | TBD | FALSE | TRUE | system | OTP_GPIO_GPIO14_PU_PD_95 | SOO | 0x2
420 | GPIO | 0x183d | html | GPIO_GCB_GPIO14_OFF_CFG1 | GPIO14_IOTYPE | 3 | 3 | 5:3 | RW | NA | TRUE | TBD | FALSE | TRUE | system | OTP_GPIO_GPIO14_IOTYPE_95 | SOO | 0x0
421 | GPIO | 0x183d | html | GPIO_GCB_GPIO14_OFF_CFG1 | GPIO14_IOCONFIG | 2 | 6 | 7:6 | RW | NA | TRUE | TBD | FALSE | TRUE | system | OTP_GPIO_GPIO14_IOCONFIG_95 | SOO | 0x0
422 | GPIO | 0x183e | html | GPIO_GCB_GPIO15_AWAKE_CFG1 | GPIO15_WKUP_LVL | 1 | 0 | 0 | RW | NA | TRUE | TBD | FALSE | TRUE | system | OTP_GPIO_GPIO15_WKUP_LVL_96 | SOO | 0x0
423 | GPIO | 0x183e | html | GPIO_GCB_GPIO15_AWAKE_CFG1 | GPIO15_PU_PD | 2 | 1 | 2:1 | RW | NA | TRUE | TBD | FALSE | TRUE | system | OTP_GPIO_GPIO15_PU_PD_96 | SOO | 0x2
424 | GPIO | 0x183e | html | GPIO_GCB_GPIO15_AWAKE_CFG1 | GPIO15_IOTYPE | 3 | 3 | 5:3 | RW | NA | TRUE | TBD | FALSE | TRUE | system | OTP_GPIO_GPIO15_IOTYPE_96 | SOO | 0x0
425 | GPIO | 0x183e | html | GPIO_GCB_GPIO15_AWAKE_CFG1 | GPIO15_IOCONFIG | 2 | 6 | 7:6 | RW | NA | TRUE | TBD | FALSE | TRUE | system | OTP_GPIO_GPIO15_IOCONFIG_96 | SOO | 0x0
426 | GPIO | 0x183f | html | GPIO_GCB_GPIO15_SLP_CFG1 | GPIO15_WKUP_LVL | 1 | 0 | 0 | RW | NA | TRUE | TBD | FALSE | TRUE | system | OTP_GPIO_GPIO15_WKUP_LVL_97 | SOO | 0x0
427 | GPIO | 0x183f | html | GPIO_GCB_GPIO15_SLP_CFG1 | GPIO15_PU_PD | 2 | 1 | 2:1 | RW | NA | TRUE | TBD | FALSE | TRUE | system | OTP_GPIO_GPIO15_PU_PD_97 | SOO | 0x2
428 | GPIO | 0x183f | html | GPIO_GCB_GPIO15_SLP_CFG1 | GPIO15_IOTYPE | 3 | 3 | 5:3 | RW | NA | TRUE | TBD | FALSE | TRUE | system | OTP_GPIO_GPIO15_IOTYPE_97 | SOO | 0x0
429 | GPIO | 0x183f | html | GPIO_GCB_GPIO15_SLP_CFG1 | GPIO15_IOCONFIG | 2 | 6 | 7:6 | RW | NA | TRUE | TBD | FALSE | TRUE | system | OTP_GPIO_GPIO15_IOCONFIG_97 | SOO | 0x0
430 | GPIO | 0x1840 | html | GPIO_GCB_GPIO15_OFF_CFG1 | GPIO15_WKUP_LVL | 1 | 0 | 0 | RW | NA | TRUE | TBD | FALSE | TRUE | system | OTP_GPIO_GPIO15_WKUP_LVL_98 | SOO | 0x0
431 | GPIO | 0x1840 | html | GPIO_GCB_GPIO15_OFF_CFG1 | GPIO15_PU_PD | 2 | 1 | 2:1 | RW | NA | TRUE | TBD | FALSE | TRUE | system | OTP_GPIO_GPIO15_PU_PD_98 | SOO | 0x2
432 | GPIO | 0x1840 | html | GPIO_GCB_GPIO15_OFF_CFG1 | GPIO15_IOTYPE | 3 | 3 | 5:3 | RW | NA | TRUE | TBD | FALSE | TRUE | system | OTP_GPIO_GPIO15_IOTYPE_98 | SOO | 0x0
433 | GPIO | 0x1840 | html | GPIO_GCB_GPIO15_OFF_CFG1 | GPIO15_IOCONFIG | 2 | 6 | 7:6 | RW | NA | TRUE | TBD | FALSE | TRUE | system | OTP_GPIO_GPIO15_IOCONFIG_98 | SOO | 0x0
434 | GPIO | 0x1841 | html | GPIO_GCB_GPIO16_AWAKE_CFG1 | GPIO16_WKUP_LVL | 1 | 0 | 0 | RW | NA | TRUE | TBD | FALSE | TRUE | system | OTP_GPIO_GPIO16_WKUP_LVL_99 | SOO | 0x0
435 | GPIO | 0x1841 | html | GPIO_GCB_GPIO16_AWAKE_CFG1 | GPIO16_PU_PD | 2 | 1 | 2:1 | RW | NA | TRUE | TBD | FALSE | TRUE | system | OTP_GPIO_GPIO16_PU_PD_99 | SOO | 0x2
436 | GPIO | 0x1841 | html | GPIO_GCB_GPIO16_AWAKE_CFG1 | GPIO16_IOTYPE | 3 | 3 | 5:3 | RW | NA | TRUE | TBD | FALSE | TRUE | system | OTP_GPIO_GPIO16_IOTYPE_99 | SOO | 0x0
437 | GPIO | 0x1841 | html | GPIO_GCB_GPIO16_AWAKE_CFG1 | GPIO16_IOCONFIG | 2 | 6 | 7:6 | RW | NA | TRUE | TBD | FALSE | TRUE | system | OTP_GPIO_GPIO16_IOCONFIG_99 | SOO | 0x0
438 | GPIO | 0x1842 | html | GPIO_GCB_GPIO16_SLP_CFG1 | GPIO16_WKUP_LVL | 1 | 0 | 0 | RW | NA | TRUE | TBD | FALSE | TRUE | system | OTP_GPIO_GPIO16_WKUP_LVL_100 | SOO | 0x0
439 | GPIO | 0x1842 | html | GPIO_GCB_GPIO16_SLP_CFG1 | GPIO16_PU_PD | 2 | 1 | 2:1 | RW | NA | TRUE | TBD | FALSE | TRUE | system | OTP_GPIO_GPIO16_PU_PD_100 | SOO | 0x2
440 | GPIO | 0x1842 | html | GPIO_GCB_GPIO16_SLP_CFG1 | GPIO16_IOTYPE | 3 | 3 | 5:3 | RW | NA | TRUE | TBD | FALSE | TRUE | system | OTP_GPIO_GPIO16_IOTYPE_100 | SOO | 0x0
441 | GPIO | 0x1842 | html | GPIO_GCB_GPIO16_SLP_CFG1 | GPIO16_IOCONFIG | 2 | 6 | 7:6 | RW | NA | TRUE | TBD | FALSE | TRUE | system | OTP_GPIO_GPIO16_IOCONFIG_100 | SOO | 0x0
442 | GPIO | 0x1843 | html | GPIO_GCB_GPIO16_OFF_CFG1 | GPIO16_WKUP_LVL | 1 | 0 | 0 | RW | NA | TRUE | TBD | FALSE | TRUE | system | OTP_GPIO_GPIO16_WKUP_LVL_101 | SOO | 0x0
443 | GPIO | 0x1843 | html | GPIO_GCB_GPIO16_OFF_CFG1 | GPIO16_PU_PD | 2 | 1 | 2:1 | RW | NA | TRUE | TBD | FALSE | TRUE | system | OTP_GPIO_GPIO16_PU_PD_101 | SOO | 0x2
444 | GPIO | 0x1843 | html | GPIO_GCB_GPIO16_OFF_CFG1 | GPIO16_IOTYPE | 3 | 3 | 5:3 | RW | NA | TRUE | TBD | FALSE | TRUE | system | OTP_GPIO_GPIO16_IOTYPE_101 | SOO | 0x0
445 | GPIO | 0x1843 | html | GPIO_GCB_GPIO16_OFF_CFG1 | GPIO16_IOCONFIG | 2 | 6 | 7:6 | RW | NA | TRUE | TBD | FALSE | TRUE | system | OTP_GPIO_GPIO16_IOCONFIG_101 | SOO | 0x0
446 | GPIO | 0x1844 | html | GPIO_GCB_GPIO17_AWAKE_CFG1 | GPIO17_WKUP_LVL | 1 | 0 | 0 | RW | NA | TRUE | TBD | FALSE | TRUE | system | OTP_GPIO_GPIO17_WKUP_LVL_102 | SOO | 0x0
447 | GPIO | 0x1844 | html | GPIO_GCB_GPIO17_AWAKE_CFG1 | GPIO17_PU_PD | 2 | 1 | 2:1 | RW | NA | TRUE | TBD | FALSE | TRUE | system | OTP_GPIO_GPIO17_PU_PD_102 | SOO | 0x2
448 | GPIO | 0x1844 | html | GPIO_GCB_GPIO17_AWAKE_CFG1 | GPIO17_IOTYPE | 3 | 3 | 5:3 | RW | NA | TRUE | TBD | FALSE | TRUE | system | OTP_GPIO_GPIO17_IOTYPE_102 | SOO | 0x0
449 | GPIO | 0x1844 | html | GPIO_GCB_GPIO17_AWAKE_CFG1 | GPIO17_IOCONFIG | 2 | 6 | 7:6 | RW | NA | TRUE | TBD | FALSE | TRUE | system | OTP_GPIO_GPIO17_IOCONFIG_102 | SOO | 0x0
450 | GPIO | 0x1845 | html | GPIO_GCB_GPIO17_SLP_CFG1 | GPIO17_WKUP_LVL | 1 | 0 | 0 | RW | NA | TRUE | TBD | FALSE | TRUE | system | OTP_GPIO_GPIO17_WKUP_LVL_103 | SOO | 0x0
451 | GPIO | 0x1845 | html | GPIO_GCB_GPIO17_SLP_CFG1 | GPIO17_PU_PD | 2 | 1 | 2:1 | RW | NA | TRUE | TBD | FALSE | TRUE | system | OTP_GPIO_GPIO17_PU_PD_103 | SOO | 0x2
452 | GPIO | 0x1845 | html | GPIO_GCB_GPIO17_SLP_CFG1 | GPIO17_IOTYPE | 3 | 3 | 5:3 | RW | NA | TRUE | TBD | FALSE | TRUE | system | OTP_GPIO_GPIO17_IOTYPE_103 | SOO | 0x0
453 | GPIO | 0x1845 | html | GPIO_GCB_GPIO17_SLP_CFG1 | GPIO17_IOCONFIG | 2 | 6 | 7:6 | RW | NA | TRUE | TBD | FALSE | TRUE | system | OTP_GPIO_GPIO17_IOCONFIG_103 | SOO | 0x0
454 | GPIO | 0x1846 | html | GPIO_GCB_GPIO17_OFF_CFG1 | GPIO17_WKUP_LVL | 1 | 0 | 0 | RW | NA | TRUE | TBD | FALSE | TRUE | system | OTP_GPIO_GPIO17_WKUP_LVL_104 | SOO | 0x0
455 | GPIO | 0x1846 | html | GPIO_GCB_GPIO17_OFF_CFG1 | GPIO17_PU_PD | 2 | 1 | 2:1 | RW | NA | TRUE | TBD | FALSE | TRUE | system | OTP_GPIO_GPIO17_PU_PD_104 | SOO | 0x2
456 | GPIO | 0x1846 | html | GPIO_GCB_GPIO17_OFF_CFG1 | GPIO17_IOTYPE | 3 | 3 | 5:3 | RW | NA | TRUE | TBD | FALSE | TRUE | system | OTP_GPIO_GPIO17_IOTYPE_104 | SOO | 0x0
457 | GPIO | 0x1846 | html | GPIO_GCB_GPIO17_OFF_CFG1 | GPIO17_IOCONFIG | 2 | 6 | 7:6 | RW | NA | TRUE | TBD | FALSE | TRUE | system | OTP_GPIO_GPIO17_IOCONFIG_104 | SOO | 0x0
458 | GPIO | 0x1847 | html | GPIO_GCB_GPIO18_AWAKE_CFG1 | GPIO18_WKUP_LVL | 1 | 0 | 0 | RW | NA | TRUE | TBD | FALSE | TRUE | system | OTP_GPIO_GPIO18_WKUP_LVL_105 | SOO | 0x0
459 | GPIO | 0x1847 | html | GPIO_GCB_GPIO18_AWAKE_CFG1 | GPIO18_PU_PD | 2 | 1 | 2:1 | RW | NA | TRUE | TBD | FALSE | TRUE | system | OTP_GPIO_GPIO18_PU_PD_105 | SOO | 0x2
460 | GPIO | 0x1847 | html | GPIO_GCB_GPIO18_AWAKE_CFG1 | GPIO18_IOTYPE | 3 | 3 | 5:3 | RW | NA | TRUE | TBD | FALSE | TRUE | system | OTP_GPIO_GPIO18_IOTYPE_105 | SOO | 0x0
461 | GPIO | 0x1847 | html | GPIO_GCB_GPIO18_AWAKE_CFG1 | GPIO18_IOCONFIG | 2 | 6 | 7:6 | RW | NA | TRUE | TBD | FALSE | TRUE | system | OTP_GPIO_GPIO18_IOCONFIG_105 | SOO | 0x0
462 | GPIO | 0x1848 | html | GPIO_GCB_GPIO18_SLP_CFG1 | GPIO18_WKUP_LVL | 1 | 0 | 0 | RW | NA | TRUE | TBD | FALSE | TRUE | system | OTP_GPIO_GPIO18_WKUP_LVL_106 | SOO | 0x0
463 | GPIO | 0x1848 | html | GPIO_GCB_GPIO18_SLP_CFG1 | GPIO18_PU_PD | 2 | 1 | 2:1 | RW | NA | TRUE | TBD | FALSE | TRUE | system | OTP_GPIO_GPIO18_PU_PD_106 | SOO | 0x2
464 | GPIO | 0x1848 | html | GPIO_GCB_GPIO18_SLP_CFG1 | GPIO18_IOTYPE | 3 | 3 | 5:3 | RW | NA | TRUE | TBD | FALSE | TRUE | system | OTP_GPIO_GPIO18_IOTYPE_106 | SOO | 0x0
465 | GPIO | 0x1848 | html | GPIO_GCB_GPIO18_SLP_CFG1 | GPIO18_IOCONFIG | 2 | 6 | 7:6 | RW | NA | TRUE | TBD | FALSE | TRUE | system | OTP_GPIO_GPIO18_IOCONFIG_106 | SOO | 0x0
466 | GPIO | 0x1849 | html | GPIO_GCB_GPIO18_OFF_CFG1 | GPIO18_WKUP_LVL | 1 | 0 | 0 | RW | NA | TRUE | TBD | FALSE | TRUE | system | OTP_GPIO_GPIO18_WKUP_LVL_107 | SOO | 0x0
467 | GPIO | 0x1849 | html | GPIO_GCB_GPIO18_OFF_CFG1 | GPIO18_PU_PD | 2 | 1 | 2:1 | RW | NA | TRUE | TBD | FALSE | TRUE | system | OTP_GPIO_GPIO18_PU_PD_107 | SOO | 0x2
468 | GPIO | 0x1849 | html | GPIO_GCB_GPIO18_OFF_CFG1 | GPIO18_IOTYPE | 3 | 3 | 5:3 | RW | NA | TRUE | TBD | FALSE | TRUE | system | OTP_GPIO_GPIO18_IOTYPE_107 | SOO | 0x0
469 | GPIO | 0x1849 | html | GPIO_GCB_GPIO18_OFF_CFG1 | GPIO18_IOCONFIG | 2 | 6 | 7:6 | RW | NA | TRUE | TBD | FALSE | TRUE | system | OTP_GPIO_GPIO18_IOCONFIG_107 | SOO | 0x0
470 | GPIO | 0x184a | html | GPIO_GCB_GPIO19_AWAKE_CFG1 | GPIO19_WKUP_LVL | 1 | 0 | 0 | RW | NA | TRUE | TBD | FALSE | TRUE | system | OTP_GPIO_GPIO19_WKUP_LVL_108 | SOO | 0x0
471 | GPIO | 0x184a | html | GPIO_GCB_GPIO19_AWAKE_CFG1 | GPIO19_PU_PD | 2 | 1 | 2:1 | RW | NA | TRUE | TBD | FALSE | TRUE | system | OTP_GPIO_GPIO19_PU_PD_108 | SOO | 0x2
472 | GPIO | 0x184a | html | GPIO_GCB_GPIO19_AWAKE_CFG1 | GPIO19_IOTYPE | 3 | 3 | 5:3 | RW | NA | TRUE | TBD | FALSE | TRUE | system | OTP_GPIO_GPIO19_IOTYPE_108 | SOO | 0x0
473 | GPIO | 0x184a | html | GPIO_GCB_GPIO19_AWAKE_CFG1 | GPIO19_IOCONFIG | 2 | 6 | 7:6 | RW | NA | TRUE | TBD | FALSE | TRUE | system | OTP_GPIO_GPIO19_IOCONFIG_108 | SOO | 0x0
474 | GPIO | 0x184b | html | GPIO_GCB_GPIO19_SLP_CFG1 | GPIO19_WKUP_LVL | 1 | 0 | 0 | RW | NA | TRUE | TBD | FALSE | TRUE | system | OTP_GPIO_GPIO19_WKUP_LVL_109 | SOO | 0x0
475 | GPIO | 0x184b | html | GPIO_GCB_GPIO19_SLP_CFG1 | GPIO19_PU_PD | 2 | 1 | 2:1 | RW | NA | TRUE | TBD | FALSE | TRUE | system | OTP_GPIO_GPIO19_PU_PD_109 | SOO | 0x2
476 | GPIO | 0x184b | html | GPIO_GCB_GPIO19_SLP_CFG1 | GPIO19_IOTYPE | 3 | 3 | 5:3 | RW | NA | TRUE | TBD | FALSE | TRUE | system | OTP_GPIO_GPIO19_IOTYPE_109 | SOO | 0x0
477 | GPIO | 0x184b | html | GPIO_GCB_GPIO19_SLP_CFG1 | GPIO19_IOCONFIG | 2 | 6 | 7:6 | RW | NA | TRUE | TBD | FALSE | TRUE | system | OTP_GPIO_GPIO19_IOCONFIG_109 | SOO | 0x0
478 | GPIO | 0x184c | html | GPIO_GCB_GPIO19_OFF_CFG1 | GPIO19_WKUP_LVL | 1 | 0 | 0 | RW | NA | TRUE | TBD | FALSE | TRUE | system | OTP_GPIO_GPIO19_WKUP_LVL_110 | SOO | 0x0
479 | GPIO | 0x184c | html | GPIO_GCB_GPIO19_OFF_CFG1 | GPIO19_PU_PD | 2 | 1 | 2:1 | RW | NA | TRUE | TBD | FALSE | TRUE | system | OTP_GPIO_GPIO19_PU_PD_110 | SOO | 0x2
480 | GPIO | 0x184c | html | GPIO_GCB_GPIO19_OFF_CFG1 | GPIO19_IOTYPE | 3 | 3 | 5:3 | RW | NA | TRUE | TBD | FALSE | TRUE | system | OTP_GPIO_GPIO19_IOTYPE_110 | SOO | 0x0
481 | GPIO | 0x184c | html | GPIO_GCB_GPIO19_OFF_CFG1 | GPIO19_IOCONFIG | 2 | 6 | 7:6 | RW | NA | TRUE | TBD | FALSE | TRUE | system | OTP_GPIO_GPIO19_IOCONFIG_110 | SOO | 0x0
482 | GPIO | 0x184d | html | GPIO_GCB_GPIO20_AWAKE_CFG1 | GPIO20_WKUP_LVL | 1 | 0 | 0 | RW | NA | TRUE | TBD | FALSE | TRUE | system | OTP_GPIO_GPIO20_WKUP_LVL_111 | SOO | 0x0
483 | GPIO | 0x184d | html | GPIO_GCB_GPIO20_AWAKE_CFG1 | GPIO20_PU_PD | 2 | 1 | 2:1 | RW | NA | TRUE | TBD | FALSE | TRUE | system | OTP_GPIO_GPIO20_PU_PD_111 | SOO | 0x2
484 | GPIO | 0x184d | html | GPIO_GCB_GPIO20_AWAKE_CFG1 | GPIO20_IOTYPE | 3 | 3 | 5:3 | RW | NA | TRUE | TBD | FALSE | TRUE | system | OTP_GPIO_GPIO20_IOTYPE_111 | SOO | 0x0
485 | GPIO | 0x184d | html | GPIO_GCB_GPIO20_AWAKE_CFG1 | GPIO20_IOCONFIG | 2 | 6 | 7:6 | RW | NA | TRUE | TBD | FALSE | TRUE | system | OTP_GPIO_GPIO20_IOCONFIG_111 | SOO | 0x0
486 | GPIO | 0x184e | html | GPIO_GCB_GPIO20_SLP_CFG1 | GPIO20_WKUP_LVL | 1 | 0 | 0 | RW | NA | TRUE | TBD | FALSE | TRUE | system | OTP_GPIO_GPIO20_WKUP_LVL_112 | SOO | 0x0
487 | GPIO | 0x184e | html | GPIO_GCB_GPIO20_SLP_CFG1 | GPIO20_PU_PD | 2 | 1 | 2:1 | RW | NA | TRUE | TBD | FALSE | TRUE | system | OTP_GPIO_GPIO20_PU_PD_112 | SOO | 0x2
488 | GPIO | 0x184e | html | GPIO_GCB_GPIO20_SLP_CFG1 | GPIO20_IOTYPE | 3 | 3 | 5:3 | RW | NA | TRUE | TBD | FALSE | TRUE | system | OTP_GPIO_GPIO20_IOTYPE_112 | SOO | 0x0
489 | GPIO | 0x184e | html | GPIO_GCB_GPIO20_SLP_CFG1 | GPIO20_IOCONFIG | 2 | 6 | 7:6 | RW | NA | TRUE | TBD | FALSE | TRUE | system | OTP_GPIO_GPIO20_IOCONFIG_112 | SOO | 0x0
490 | GPIO | 0x184f | html | GPIO_GCB_GPIO20_OFF_CFG1 | GPIO20_WKUP_LVL | 1 | 0 | 0 | RW | NA | TRUE | TBD | FALSE | TRUE | system | OTP_GPIO_GPIO20_WKUP_LVL_113 | SOO | 0x0
491 | GPIO | 0x184f | html | GPIO_GCB_GPIO20_OFF_CFG1 | GPIO20_PU_PD | 2 | 1 | 2:1 | RW | NA | TRUE | TBD | FALSE | TRUE | system | OTP_GPIO_GPIO20_PU_PD_113 | SOO | 0x2
492 | GPIO | 0x184f | html | GPIO_GCB_GPIO20_OFF_CFG1 | GPIO20_IOTYPE | 3 | 3 | 5:3 | RW | NA | TRUE | TBD | FALSE | TRUE | system | OTP_GPIO_GPIO20_IOTYPE_113 | SOO | 0x0
493 | GPIO | 0x184f | html | GPIO_GCB_GPIO20_OFF_CFG1 | GPIO20_IOCONFIG | 2 | 6 | 7:6 | RW | NA | TRUE | TBD | FALSE | TRUE | system | OTP_GPIO_GPIO20_IOCONFIG_113 | SOO | 0x0
494 | GPIO | 0x1850 | html | GPIO_GCB_GPIO21_AWAKE_CFG1 | GPIO21_WKUP_LVL | 1 | 0 | 0 | RW | NA | TRUE | TBD | FALSE | TRUE | system | OTP_GPIO_GPIO21_WKUP_LVL_114 | SOO | 0x0
495 | GPIO | 0x1850 | html | GPIO_GCB_GPIO21_AWAKE_CFG1 | GPIO21_PU_PD | 2 | 1 | 2:1 | RW | NA | TRUE | TBD | FALSE | TRUE | system | OTP_GPIO_GPIO21_PU_PD_114 | SOO | 0x2
496 | GPIO | 0x1850 | html | GPIO_GCB_GPIO21_AWAKE_CFG1 | GPIO21_IOTYPE | 3 | 3 | 5:3 | RW | NA | TRUE | TBD | FALSE | TRUE | system | OTP_GPIO_GPIO21_IOTYPE_114 | SOO | 0x0
497 | GPIO | 0x1850 | html | GPIO_GCB_GPIO21_AWAKE_CFG1 | GPIO21_IOCONFIG | 2 | 6 | 7:6 | RW | NA | TRUE | TBD | FALSE | TRUE | system | OTP_GPIO_GPIO21_IOCONFIG_114 | SOO | 0x0
498 | GPIO | 0x1851 | html | GPIO_GCB_GPIO21_SLP_CFG1 | GPIO21_WKUP_LVL | 1 | 0 | 0 | RW | NA | TRUE | TBD | FALSE | TRUE | system | OTP_GPIO_GPIO21_WKUP_LVL_115 | SOO | 0x0
499 | GPIO | 0x1851 | html | GPIO_GCB_GPIO21_SLP_CFG1 | GPIO21_PU_PD | 2 | 1 | 2:1 | RW | NA | TRUE | TBD | FALSE | TRUE | system | OTP_GPIO_GPIO21_PU_PD_115 | SOO | 0x2
500 | GPIO | 0x1851 | html | GPIO_GCB_GPIO21_SLP_CFG1 | GPIO21_IOTYPE | 3 | 3 | 5:3 | RW | NA | TRUE | TBD | FALSE | TRUE | system | OTP_GPIO_GPIO21_IOTYPE_115 | SOO | 0x0
501 | GPIO | 0x1851 | html | GPIO_GCB_GPIO21_SLP_CFG1 | GPIO21_IOCONFIG | 2 | 6 | 7:6 | RW | NA | TRUE | TBD | FALSE | TRUE | system | OTP_GPIO_GPIO21_IOCONFIG_115 | SOO | 0x0
502 | GPIO | 0x1852 | html | GPIO_GCB_GPIO21_OFF_CFG1 | GPIO21_WKUP_LVL | 1 | 0 | 0 | RW | NA | TRUE | TBD | FALSE | TRUE | system | OTP_GPIO_GPIO21_WKUP_LVL_116 | SOO | 0x0
503 | GPIO | 0x1852 | html | GPIO_GCB_GPIO21_OFF_CFG1 | GPIO21_PU_PD | 2 | 1 | 2:1 | RW | NA | TRUE | TBD | FALSE | TRUE | system | OTP_GPIO_GPIO21_PU_PD_116 | SOO | 0x2
504 | GPIO | 0x1852 | html | GPIO_GCB_GPIO21_OFF_CFG1 | GPIO21_IOTYPE | 3 | 3 | 5:3 | RW | NA | TRUE | TBD | FALSE | TRUE | system | OTP_GPIO_GPIO21_IOTYPE_116 | SOO | 0x0
505 | GPIO | 0x1852 | html | GPIO_GCB_GPIO21_OFF_CFG1 | GPIO21_IOCONFIG | 2 | 6 | 7:6 | RW | NA | TRUE | TBD | FALSE | TRUE | system | OTP_GPIO_GPIO21_IOCONFIG_116 | SOO | 0x0
506 | GPIO | 0x1853 | html | GPIO_GCB_GPIO22_AWAKE_CFG1 | GPIO22_WKUP_LVL | 1 | 0 | 0 | RW | NA | TRUE | TBD | FALSE | TRUE | system | OTP_GPIO_GPIO22_WKUP_LVL_117 | SOO | 0x0
507 | GPIO | 0x1853 | html | GPIO_GCB_GPIO22_AWAKE_CFG1 | GPIO22_PU_PD | 2 | 1 | 2:1 | RW | NA | TRUE | TBD | FALSE | TRUE | system | OTP_GPIO_GPIO22_PU_PD_117 | SOO | 0x2
508 | GPIO | 0x1853 | html | GPIO_GCB_GPIO22_AWAKE_CFG1 | GPIO22_IOTYPE | 3 | 3 | 5:3 | RW | NA | TRUE | TBD | FALSE | TRUE | system | OTP_GPIO_GPIO22_IOTYPE_117 | SOO | 0x0
509 | GPIO | 0x1853 | html | GPIO_GCB_GPIO22_AWAKE_CFG1 | GPIO22_IOCONFIG | 2 | 6 | 7:6 | RW | NA | TRUE | TBD | FALSE | TRUE | system | OTP_GPIO_GPIO22_IOCONFIG_117 | SOO | 0x0
510 | GPIO | 0x1854 | html | GPIO_GCB_GPIO22_SLP_CFG1 | GPIO22_WKUP_LVL | 1 | 0 | 0 | RW | NA | TRUE | TBD | FALSE | TRUE | system | OTP_GPIO_GPIO22_WKUP_LVL_118 | SOO | 0x0
511 | GPIO | 0x1854 | html | GPIO_GCB_GPIO22_SLP_CFG1 | GPIO22_PU_PD | 2 | 1 | 2:1 | RW | NA | TRUE | TBD | FALSE | TRUE | system | OTP_GPIO_GPIO22_PU_PD_118 | SOO | 0x2
512 | GPIO | 0x1854 | html | GPIO_GCB_GPIO22_SLP_CFG1 | GPIO22_IOTYPE | 3 | 3 | 5:3 | RW | NA | TRUE | TBD | FALSE | TRUE | system | OTP_GPIO_GPIO22_IOTYPE_118 | SOO | 0x0
513 | GPIO | 0x1854 | html | GPIO_GCB_GPIO22_SLP_CFG1 | GPIO22_IOCONFIG | 2 | 6 | 7:6 | RW | NA | TRUE | TBD | FALSE | TRUE | system | OTP_GPIO_GPIO22_IOCONFIG_118 | SOO | 0x0
514 | GPIO | 0x1855 | html | GPIO_GCB_GPIO22_OFF_CFG1 | GPIO22_WKUP_LVL | 1 | 0 | 0 | RW | NA | TRUE | TBD | FALSE | TRUE | system | OTP_GPIO_GPIO22_WKUP_LVL_119 | SOO | 0x0
515 | GPIO | 0x1855 | html | GPIO_GCB_GPIO22_OFF_CFG1 | GPIO22_PU_PD | 2 | 1 | 2:1 | RW | NA | TRUE | TBD | FALSE | TRUE | system | OTP_GPIO_GPIO22_PU_PD_119 | SOO | 0x2
516 | GPIO | 0x1855 | html | GPIO_GCB_GPIO22_OFF_CFG1 | GPIO22_IOTYPE | 3 | 3 | 5:3 | RW | NA | TRUE | TBD | FALSE | TRUE | system | OTP_GPIO_GPIO22_IOTYPE_119 | SOO | 0x0
517 | GPIO | 0x1855 | html | GPIO_GCB_GPIO22_OFF_CFG1 | GPIO22_IOCONFIG | 2 | 6 | 7:6 | RW | NA | TRUE | TBD | FALSE | TRUE | system | OTP_GPIO_GPIO22_IOCONFIG_119 | SOO | 0x0
518 | GPIO | 0x1856 | html | GPIO_GCB_GPIO23_AWAKE_CFG1 | GPIO23_WKUP_LVL | 1 | 0 | 0 | RW | NA | TRUE | TBD | FALSE | TRUE | system | OTP_GPIO_GPIO23_WKUP_LVL_120 | SOO | 0x0
519 | GPIO | 0x1856 | html | GPIO_GCB_GPIO23_AWAKE_CFG1 | GPIO23_PU_PD | 2 | 1 | 2:1 | RW | NA | TRUE | TBD | FALSE | TRUE | system | OTP_GPIO_GPIO23_PU_PD_120 | SOO | 0x2
520 | GPIO | 0x1856 | html | GPIO_GCB_GPIO23_AWAKE_CFG1 | GPIO23_IOTYPE | 3 | 3 | 5:3 | RW | NA | TRUE | TBD | FALSE | TRUE | system | OTP_GPIO_GPIO23_IOTYPE_120 | SOO | 0x0
521 | GPIO | 0x1856 | html | GPIO_GCB_GPIO23_AWAKE_CFG1 | GPIO23_IOCONFIG | 2 | 6 | 7:6 | RW | NA | TRUE | TBD | FALSE | TRUE | system | OTP_GPIO_GPIO23_IOCONFIG_120 | SOO | 0x0
522 | GPIO | 0x1857 | html | GPIO_GCB_GPIO23_SLP_CFG1 | GPIO23_WKUP_LVL | 1 | 0 | 0 | RW | NA | TRUE | TBD | FALSE | TRUE | system | OTP_GPIO_GPIO23_WKUP_LVL_121 | SOO | 0x0
523 | GPIO | 0x1857 | html | GPIO_GCB_GPIO23_SLP_CFG1 | GPIO23_PU_PD | 2 | 1 | 2:1 | RW | NA | TRUE | TBD | FALSE | TRUE | system | OTP_GPIO_GPIO23_PU_PD_121 | SOO | 0x2
524 | GPIO | 0x1857 | html | GPIO_GCB_GPIO23_SLP_CFG1 | GPIO23_IOTYPE | 3 | 3 | 5:3 | RW | NA | TRUE | TBD | FALSE | TRUE | system | OTP_GPIO_GPIO23_IOTYPE_121 | SOO | 0x0
525 | GPIO | 0x1857 | html | GPIO_GCB_GPIO23_SLP_CFG1 | GPIO23_IOCONFIG | 2 | 6 | 7:6 | RW | NA | TRUE | TBD | FALSE | TRUE | system | OTP_GPIO_GPIO23_IOCONFIG_121 | SOO | 0x0
526 | GPIO | 0x1858 | html | GPIO_GCB_GPIO23_OFF_CFG1 | GPIO23_WKUP_LVL | 1 | 0 | 0 | RW | NA | TRUE | TBD | FALSE | TRUE | system | OTP_GPIO_GPIO23_WKUP_LVL_122 | SOO | 0x0
527 | GPIO | 0x1858 | html | GPIO_GCB_GPIO23_OFF_CFG1 | GPIO23_PU_PD | 2 | 1 | 2:1 | RW | NA | TRUE | TBD | FALSE | TRUE | system | OTP_GPIO_GPIO23_PU_PD_122 | SOO | 0x2
528 | GPIO | 0x1858 | html | GPIO_GCB_GPIO23_OFF_CFG1 | GPIO23_IOTYPE | 3 | 3 | 5:3 | RW | NA | TRUE | TBD | FALSE | TRUE | system | OTP_GPIO_GPIO23_IOTYPE_122 | SOO | 0x0
529 | GPIO | 0x1858 | html | GPIO_GCB_GPIO23_OFF_CFG1 | GPIO23_IOCONFIG | 2 | 6 | 7:6 | RW | NA | TRUE | TBD | FALSE | TRUE | system | OTP_GPIO_GPIO23_IOCONFIG_122 | SOO | 0x0
530 | GPIO | 0x1859 | html | GPIO_GCB_GPIO24_AWAKE_CFG1 | GPIO24_WKUP_LVL | 1 | 0 | 0 | RW | NA | TRUE | TBD | FALSE | TRUE | system | OTP_GPIO_GPIO24_WKUP_LVL_123 | SOO | 0x0
531 | GPIO | 0x1859 | html | GPIO_GCB_GPIO24_AWAKE_CFG1 | GPIO24_PU_PD | 2 | 1 | 2:1 | RW | NA | TRUE | TBD | FALSE | TRUE | system | OTP_GPIO_GPIO24_PU_PD_123 | SOO | 0x2
532 | GPIO | 0x1859 | html | GPIO_GCB_GPIO24_AWAKE_CFG1 | GPIO24_IOTYPE | 3 | 3 | 5:3 | RW | NA | TRUE | TBD | FALSE | TRUE | system | OTP_GPIO_GPIO24_IOTYPE_123 | SOO | 0x0
533 | GPIO | 0x1859 | html | GPIO_GCB_GPIO24_AWAKE_CFG1 | GPIO24_IOCONFIG | 2 | 6 | 7:6 | RW | NA | TRUE | TBD | FALSE | TRUE | system | OTP_GPIO_GPIO24_IOCONFIG_123 | SOO | 0x0
534 | GPIO | 0x185a | html | GPIO_GCB_GPIO24_SLP_CFG1 | GPIO24_WKUP_LVL | 1 | 0 | 0 | RW | NA | TRUE | TBD | FALSE | TRUE | system | OTP_GPIO_GPIO24_WKUP_LVL_124 | SOO | 0x0
535 | GPIO | 0x185a | html | GPIO_GCB_GPIO24_SLP_CFG1 | GPIO24_PU_PD | 2 | 1 | 2:1 | RW | NA | TRUE | TBD | FALSE | TRUE | system | OTP_GPIO_GPIO24_PU_PD_124 | SOO | 0x2
536 | GPIO | 0x185a | html | GPIO_GCB_GPIO24_SLP_CFG1 | GPIO24_IOTYPE | 3 | 3 | 5:3 | RW | NA | TRUE | TBD | FALSE | TRUE | system | OTP_GPIO_GPIO24_IOTYPE_124 | SOO | 0x0
537 | GPIO | 0x185a | html | GPIO_GCB_GPIO24_SLP_CFG1 | GPIO24_IOCONFIG | 2 | 6 | 7:6 | RW | NA | TRUE | TBD | FALSE | TRUE | system | OTP_GPIO_GPIO24_IOCONFIG_124 | SOO | 0x0
538 | GPIO | 0x185b | html | GPIO_GCB_GPIO24_OFF_CFG1 | GPIO24_WKUP_LVL | 1 | 0 | 0 | RW | NA | TRUE | TBD | FALSE | TRUE | system | OTP_GPIO_GPIO24_WKUP_LVL_125 | SOO | 0x0
539 | GPIO | 0x185b | html | GPIO_GCB_GPIO24_OFF_CFG1 | GPIO24_PU_PD | 2 | 1 | 2:1 | RW | NA | TRUE | TBD | FALSE | TRUE | system | OTP_GPIO_GPIO24_PU_PD_125 | SOO | 0x2
540 | GPIO | 0x185b | html | GPIO_GCB_GPIO24_OFF_CFG1 | GPIO24_IOTYPE | 3 | 3 | 5:3 | RW | NA | TRUE | TBD | FALSE | TRUE | system | OTP_GPIO_GPIO24_IOTYPE_125 | SOO | 0x0
541 | GPIO | 0x185b | html | GPIO_GCB_GPIO24_OFF_CFG1 | GPIO24_IOCONFIG | 2 | 6 | 7:6 | RW | NA | TRUE | TBD | FALSE | TRUE | system | OTP_GPIO_GPIO24_IOCONFIG_125 | SOO | 0x0
542 | GPIO | 0x185c | html | GPIO_GCB_GPIO25_AWAKE_CFG1 | GPIO25_WKUP_LVL | 1 | 0 | 0 | RW | NA | TRUE | TBD | FALSE | TRUE | system | OTP_GPIO_GPIO25_WKUP_LVL_126 | SOO | 0x0
543 | GPIO | 0x185c | html | GPIO_GCB_GPIO25_AWAKE_CFG1 | GPIO25_PU_PD | 2 | 1 | 2:1 | RW | NA | TRUE | TBD | FALSE | TRUE | system | OTP_GPIO_GPIO25_PU_PD_126 | SOO | 0x2
544 | GPIO | 0x185c | html | GPIO_GCB_GPIO25_AWAKE_CFG1 | GPIO25_IOTYPE | 3 | 3 | 5:3 | RW | NA | TRUE | TBD | FALSE | TRUE | system | OTP_GPIO_GPIO25_IOTYPE_126 | SOO | 0x0
545 | GPIO | 0x185c | html | GPIO_GCB_GPIO25_AWAKE_CFG1 | GPIO25_IOCONFIG | 2 | 6 | 7:6 | RW | NA | TRUE | TBD | FALSE | TRUE | system | OTP_GPIO_GPIO25_IOCONFIG_126 | SOO | 0x0
546 | GPIO | 0x185d | html | GPIO_GCB_GPIO25_SLP_CFG1 | GPIO25_WKUP_LVL | 1 | 0 | 0 | RW | NA | TRUE | TBD | FALSE | TRUE | system | OTP_GPIO_GPIO25_WKUP_LVL_127 | SOO | 0x0
547 | GPIO | 0x185d | html | GPIO_GCB_GPIO25_SLP_CFG1 | GPIO25_PU_PD | 2 | 1 | 2:1 | RW | NA | TRUE | TBD | FALSE | TRUE | system | OTP_GPIO_GPIO25_PU_PD_127 | SOO | 0x2
548 | GPIO | 0x185d | html | GPIO_GCB_GPIO25_SLP_CFG1 | GPIO25_IOTYPE | 3 | 3 | 5:3 | RW | NA | TRUE | TBD | FALSE | TRUE | system | OTP_GPIO_GPIO25_IOTYPE_127 | SOO | 0x0
549 | GPIO | 0x185d | html | GPIO_GCB_GPIO25_SLP_CFG1 | GPIO25_IOCONFIG | 2 | 6 | 7:6 | RW | NA | TRUE | TBD | FALSE | TRUE | system | OTP_GPIO_GPIO25_IOCONFIG_127 | SOO | 0x0
550 | GPIO | 0x185e | html | GPIO_GCB_GPIO25_OFF_CFG1 | GPIO25_WKUP_LVL | 1 | 0 | 0 | RW | NA | TRUE | TBD | FALSE | TRUE | system | OTP_GPIO_GPIO25_WKUP_LVL_128 | SOO | 0x0
551 | GPIO | 0x185e | html | GPIO_GCB_GPIO25_OFF_CFG1 | GPIO25_PU_PD | 2 | 1 | 2:1 | RW | NA | TRUE | TBD | FALSE | TRUE | system | OTP_GPIO_GPIO25_PU_PD_128 | SOO | 0x2
552 | GPIO | 0x185e | html | GPIO_GCB_GPIO25_OFF_CFG1 | GPIO25_IOTYPE | 3 | 3 | 5:3 | RW | NA | TRUE | TBD | FALSE | TRUE | system | OTP_GPIO_GPIO25_IOTYPE_128 | SOO | 0x0
553 | GPIO | 0x185e | html | GPIO_GCB_GPIO25_OFF_CFG1 | GPIO25_IOCONFIG | 2 | 6 | 7:6 | RW | NA | TRUE | TBD | FALSE | TRUE | system | OTP_GPIO_GPIO25_IOCONFIG_128 | SOO | 0x0
554 | GPIO | 0x185f | html | GPIO_GCB_GPIO26_AWAKE_CFG1 | GPIO26_WKUP_LVL | 1 | 0 | 0 | RW | NA | TRUE | TBD | FALSE | TRUE | system | OTP_GPIO_GPIO26_WKUP_LVL_129 | SOO | 0x0
555 | GPIO | 0x185f | html | GPIO_GCB_GPIO26_AWAKE_CFG1 | GPIO26_PU_PD | 2 | 1 | 2:1 | RW | NA | TRUE | TBD | FALSE | TRUE | system | OTP_GPIO_GPIO26_PU_PD_129 | SOO | 0x2
556 | GPIO | 0x185f | html | GPIO_GCB_GPIO26_AWAKE_CFG1 | GPIO26_IOTYPE | 3 | 3 | 5:3 | RW | NA | TRUE | TBD | FALSE | TRUE | system | OTP_GPIO_GPIO26_IOTYPE_129 | SOO | 0x0
557 | GPIO | 0x185f | html | GPIO_GCB_GPIO26_AWAKE_CFG1 | GPIO26_IOCONFIG | 2 | 6 | 7:6 | RW | NA | TRUE | TBD | FALSE | TRUE | system | OTP_GPIO_GPIO26_IOCONFIG_129 | SOO | 0x0
558 | GPIO | 0x1860 | html | GPIO_GCB_GPIO26_SLP_CFG1 | GPIO26_WKUP_LVL | 1 | 0 | 0 | RW | NA | TRUE | TBD | FALSE | TRUE | system | OTP_GPIO_GPIO26_WKUP_LVL_130 | SOO | 0x0
559 | GPIO | 0x1860 | html | GPIO_GCB_GPIO26_SLP_CFG1 | GPIO26_PU_PD | 2 | 1 | 2:1 | RW | NA | TRUE | TBD | FALSE | TRUE | system | OTP_GPIO_GPIO26_PU_PD_130 | SOO | 0x2
560 | GPIO | 0x1860 | html | GPIO_GCB_GPIO26_SLP_CFG1 | GPIO26_IOTYPE | 3 | 3 | 5:3 | RW | NA | TRUE | TBD | FALSE | TRUE | system | OTP_GPIO_GPIO26_IOTYPE_130 | SOO | 0x0
561 | GPIO | 0x1860 | html | GPIO_GCB_GPIO26_SLP_CFG1 | GPIO26_IOCONFIG | 2 | 6 | 7:6 | RW | NA | TRUE | TBD | FALSE | TRUE | system | OTP_GPIO_GPIO26_IOCONFIG_130 | SOO | 0x0
562 | GPIO | 0x1861 | html | GPIO_GCB_GPIO26_OFF_CFG1 | GPIO26_WKUP_LVL | 1 | 0 | 0 | RW | NA | TRUE | TBD | FALSE | TRUE | system | OTP_GPIO_GPIO26_WKUP_LVL_131 | SOO | 0x0
563 | GPIO | 0x1861 | html | GPIO_GCB_GPIO26_OFF_CFG1 | GPIO26_PU_PD | 2 | 1 | 2:1 | RW | NA | TRUE | TBD | FALSE | TRUE | system | OTP_GPIO_GPIO26_PU_PD_131 | SOO | 0x2
564 | GPIO | 0x1861 | html | GPIO_GCB_GPIO26_OFF_CFG1 | GPIO26_IOTYPE | 3 | 3 | 5:3 | RW | NA | TRUE | TBD | FALSE | TRUE | system | OTP_GPIO_GPIO26_IOTYPE_131 | SOO | 0x0
565 | GPIO | 0x1861 | html | GPIO_GCB_GPIO26_OFF_CFG1 | GPIO26_IOCONFIG | 2 | 6 | 7:6 | RW | NA | TRUE | TBD | FALSE | TRUE | system | OTP_GPIO_GPIO26_IOCONFIG_131 | SOO | 0x0
566 | GPIO | 0x1862 | html | GPIO_GCB_GPIO27_AWAKE_CFG1 | GPIO27_WKUP_LVL | 1 | 0 | 0 | RW | NA | TRUE | TBD | FALSE | TRUE | system | OTP_GPIO_GPIO27_WKUP_LVL_132 | SOO | 0x0
567 | GPIO | 0x1862 | html | GPIO_GCB_GPIO27_AWAKE_CFG1 | GPIO27_PU_PD | 2 | 1 | 2:1 | RW | NA | TRUE | TBD | FALSE | TRUE | system | OTP_GPIO_GPIO27_PU_PD_132 | SOO | 0x2
568 | GPIO | 0x1862 | html | GPIO_GCB_GPIO27_AWAKE_CFG1 | GPIO27_IOTYPE | 3 | 3 | 5:3 | RW | NA | TRUE | TBD | FALSE | TRUE | system | OTP_GPIO_GPIO27_IOTYPE_132 | SOO | 0x0
569 | GPIO | 0x1862 | html | GPIO_GCB_GPIO27_AWAKE_CFG1 | GPIO27_IOCONFIG | 2 | 6 | 7:6 | RW | NA | TRUE | TBD | FALSE | TRUE | system | OTP_GPIO_GPIO27_IOCONFIG_132 | SOO | 0x0
570 | GPIO | 0x1863 | html | GPIO_GCB_GPIO27_SLP_CFG1 | GPIO27_WKUP_LVL | 1 | 0 | 0 | RW | NA | TRUE | TBD | FALSE | TRUE | system | OTP_GPIO_GPIO27_WKUP_LVL_133 | SOO | 0x0
571 | GPIO | 0x1863 | html | GPIO_GCB_GPIO27_SLP_CFG1 | GPIO27_PU_PD | 2 | 1 | 2:1 | RW | NA | TRUE | TBD | FALSE | TRUE | system | OTP_GPIO_GPIO27_PU_PD_133 | SOO | 0x2
572 | GPIO | 0x1863 | html | GPIO_GCB_GPIO27_SLP_CFG1 | GPIO27_IOTYPE | 3 | 3 | 5:3 | RW | NA | TRUE | TBD | FALSE | TRUE | system | OTP_GPIO_GPIO27_IOTYPE_133 | SOO | 0x0
573 | GPIO | 0x1863 | html | GPIO_GCB_GPIO27_SLP_CFG1 | GPIO27_IOCONFIG | 2 | 6 | 7:6 | RW | NA | TRUE | TBD | FALSE | TRUE | system | OTP_GPIO_GPIO27_IOCONFIG_133 | SOO | 0x0
574 | GPIO | 0x1864 | html | GPIO_GCB_GPIO27_OFF_CFG1 | GPIO27_WKUP_LVL | 1 | 0 | 0 | RW | NA | TRUE | TBD | FALSE | TRUE | system | OTP_GPIO_GPIO27_WKUP_LVL_134 | SOO | 0x0
575 | GPIO | 0x1864 | html | GPIO_GCB_GPIO27_OFF_CFG1 | GPIO27_PU_PD | 2 | 1 | 2:1 | RW | NA | TRUE | TBD | FALSE | TRUE | system | OTP_GPIO_GPIO27_PU_PD_134 | SOO | 0x2
576 | GPIO | 0x1864 | html | GPIO_GCB_GPIO27_OFF_CFG1 | GPIO27_IOTYPE | 3 | 3 | 5:3 | RW | NA | TRUE | TBD | FALSE | TRUE | system | OTP_GPIO_GPIO27_IOTYPE_134 | SOO | 0x0
577 | GPIO | 0x1864 | html | GPIO_GCB_GPIO27_OFF_CFG1 | GPIO27_IOCONFIG | 2 | 6 | 7:6 | RW | NA | TRUE | TBD | FALSE | TRUE | system | OTP_GPIO_GPIO27_IOCONFIG_134 | SOO | 0x0
578 | GPIO | 0x1865 | html | GPIO_GCB_GPIO1_CFG2 | GPIO1_DEB | 3 | 0 | 2:0 | RW | NA | TRUE | TBD | FALSE | TRUE | system | OTP_GPIO_GPIO1_DEB_135 | SOO | 0x0
579 | GPIO | 0x1865 | html | GPIO_GCB_GPIO1_CFG2 | GPIO1_SUPPLY | 2 | 3 | 4:3 | RW | NA | TRUE | TBD | FALSE | TRUE | system | OTP_GPIO_GPIO1_SUPPLY_135 | SOO | 0x0
580 | GPIO | 0x1866 | html | GPIO_GCB_GPIO2_CFG2 | GPIO2_DEB | 3 | 0 | 2:0 | RW | NA | TRUE | TBD | FALSE | TRUE | system | OTP_GPIO_GPIO2_DEB_136 | SOO | 0x0
581 | GPIO | 0x1866 | html | GPIO_GCB_GPIO2_CFG2 | GPIO2_SUPPLY | 2 | 3 | 4:3 | RW | NA | TRUE | TBD | FALSE | TRUE | system | OTP_GPIO_GPIO2_SUPPLY_136 | SOO | 0x0
582 | GPIO | 0x1866 | html | GPIO_GCB_GPIO2_CFG2 | GPIO2_DRV | 2 | 6 | 7:6 | RW | NA | TRUE | TBD | FALSE | TRUE | system | OTP_GPIO_GPIO2_DRV_136 | SOO | 0x1
583 | GPIO | 0x1867 | html | GPIO_GCB_GPIO3_CFG2 | GPIO3_DEB | 3 | 0 | 2:0 | RW | NA | TRUE | TBD | FALSE | TRUE | system | OTP_GPIO_GPIO3_DEB_137 | SOO | 0x0
584 | GPIO | 0x1867 | html | GPIO_GCB_GPIO3_CFG2 | GPIO3_SUPPLY | 2 | 3 | 4:3 | RW | NA | TRUE | TBD | FALSE | TRUE | system | OTP_GPIO_GPIO3_SUPPLY_137 | SOO | 0x0
585 | GPIO | 0x1867 | html | GPIO_GCB_GPIO3_CFG2 | GPIO3_DRV | 2 | 6 | 7:6 | RW | NA | TRUE | TBD | FALSE | TRUE | system | OTP_GPIO_GPIO3_DRV_137 | SOO | 0x1
586 | GPIO | 0x1868 | html | GPIO_GCB_GPIO4_CFG2 | GPIO4_DEB | 3 | 0 | 2:0 | RW | NA | TRUE | TBD | FALSE | TRUE | system | OTP_GPIO_GPIO4_DEB_138 | SOO | 0x0
587 | GPIO | 0x1868 | html | GPIO_GCB_GPIO4_CFG2 | GPIO4_SUPPLY | 2 | 3 | 4:3 | RW | NA | TRUE | TBD | FALSE | TRUE | system | OTP_GPIO_GPIO4_SUPPLY_138 | SOO | 0x0
588 | GPIO | 0x1868 | html | GPIO_GCB_GPIO4_CFG2 | GPIO4_DRV | 2 | 6 | 7:6 | RW | NA | TRUE | TBD | FALSE | TRUE | system | OTP_GPIO_GPIO4_DRV_138 | SOO | 0x1
589 | GPIO | 0x1869 | html | GPIO_GCB_GPIO5_CFG2 | GPIO5_DEB | 3 | 0 | 2:0 | RW | NA | TRUE | TBD | FALSE | TRUE | system | OTP_GPIO_GPIO5_DEB_139 | SOO | 0x0
590 | GPIO | 0x1869 | html | GPIO_GCB_GPIO5_CFG2 | GPIO5_SUPPLY | 2 | 3 | 4:3 | RW | NA | TRUE | TBD | FALSE | TRUE | system | OTP_GPIO_GPIO5_SUPPLY_139 | SOO | 0x0
591 | GPIO | 0x1869 | html | GPIO_GCB_GPIO5_CFG2 | GPIO5_DRV | 2 | 6 | 7:6 | RW | NA | TRUE | TBD | FALSE | TRUE | system | OTP_GPIO_GPIO5_DRV_139 | SOO | 0x1
592 | GPIO | 0x186a | html | GPIO_GCB_GPIO6_CFG2 | GPIO6_DEB | 3 | 0 | 2:0 | RW | NA | TRUE | TBD | FALSE | TRUE | system | OTP_GPIO_GPIO6_DEB_140 | SOO | 0x0
593 | GPIO | 0x186a | html | GPIO_GCB_GPIO6_CFG2 | GPIO6_SUPPLY | 2 | 3 | 4:3 | RW | NA | TRUE | TBD | FALSE | TRUE | system | OTP_GPIO_GPIO6_SUPPLY_140 | SOO | 0x0
594 | GPIO | 0x186a | html | GPIO_GCB_GPIO6_CFG2 | GPIO6_DRV | 2 | 6 | 7:6 | RW | NA | TRUE | TBD | FALSE | TRUE | system | OTP_GPIO_GPIO6_DRV_140 | SOO | 0x1
595 | GPIO | 0x186b | html | GPIO_GCB_GPIO7_CFG2 | GPIO7_DEB | 3 | 0 | 2:0 | RW | NA | TRUE | TBD | FALSE | TRUE | system | OTP_GPIO_GPIO7_DEB_141 | SOO | 0x0
596 | GPIO | 0x186b | html | GPIO_GCB_GPIO7_CFG2 | GPIO7_SUPPLY | 2 | 3 | 4:3 | RW | NA | TRUE | TBD | FALSE | TRUE | system | OTP_GPIO_GPIO7_SUPPLY_141 | SOO | 0x0
597 | GPIO | 0x186b | html | GPIO_GCB_GPIO7_CFG2 | GPIO7_DRV | 2 | 6 | 7:6 | RW | NA | TRUE | TBD | FALSE | TRUE | system | OTP_GPIO_GPIO7_DRV_141 | SOO | 0x1
598 | GPIO | 0x186c | html | GPIO_GCB_GPIO8_CFG2 | GPIO8_DEB | 3 | 0 | 2:0 | RW | NA | TRUE | TBD | FALSE | TRUE | system | OTP_GPIO_GPIO8_DEB_142 | SOO | 0x0
599 | GPIO | 0x186c | html | GPIO_GCB_GPIO8_CFG2 | GPIO8_SUPPLY | 2 | 3 | 4:3 | RW | NA | TRUE | TBD | FALSE | TRUE | system | OTP_GPIO_GPIO8_SUPPLY_142 | SOO | 0x0
600 | GPIO | 0x186c | html | GPIO_GCB_GPIO8_CFG2 | GPIO8_DRV | 2 | 6 | 7:6 | RW | NA | TRUE | TBD | FALSE | TRUE | system | OTP_GPIO_GPIO8_DRV_142 | SOO | 0x1
601 | GPIO | 0x186d | html | GPIO_GCB_GPIO9_CFG2 | GPIO9_DEB | 3 | 0 | 2:0 | RW | NA | TRUE | TBD | FALSE | TRUE | system | OTP_GPIO_GPIO9_DEB_143 | SOO | 0x0
602 | GPIO | 0x186d | html | GPIO_GCB_GPIO9_CFG2 | GPIO9_SUPPLY | 2 | 3 | 4:3 | RW | NA | TRUE | TBD | FALSE | TRUE | system | OTP_GPIO_GPIO9_SUPPLY_143 | SOO | 0x0
603 | GPIO | 0x186d | html | GPIO_GCB_GPIO9_CFG2 | GPIO9_DRV | 2 | 6 | 7:6 | RW | NA | TRUE | TBD | FALSE | TRUE | system | OTP_GPIO_GPIO9_DRV_143 | SOO | 0x1
604 | GPIO | 0x186e | html | GPIO_GCB_GPIO10_CFG2 | GPIO10_DEB | 3 | 0 | 2:0 | RW | NA | TRUE | TBD | FALSE | TRUE | system | OTP_GPIO_GPIO10_DEB_144 | SOO | 0x0
605 | GPIO | 0x186e | html | GPIO_GCB_GPIO10_CFG2 | GPIO10_SUPPLY | 2 | 3 | 4:3 | RW | NA | TRUE | TBD | FALSE | TRUE | system | OTP_GPIO_GPIO10_SUPPLY_144 | SOO | 0x0
606 | GPIO | 0x186e | html | GPIO_GCB_GPIO10_CFG2 | GPIO10_DRV | 2 | 6 | 7:6 | RW | NA | TRUE | TBD | FALSE | TRUE | system | OTP_GPIO_GPIO10_DRV_144 | SOO | 0x1
607 | GPIO | 0x186f | html | GPIO_GCB_GPIO11_CFG2 | GPIO11_DEB | 3 | 0 | 2:0 | RW | NA | TRUE | TBD | FALSE | TRUE | system | OTP_GPIO_GPIO11_DEB_145 | SOO | 0x0
608 | GPIO | 0x186f | html | GPIO_GCB_GPIO11_CFG2 | GPIO11_SUPPLY | 2 | 3 | 4:3 | RW | NA | TRUE | TBD | FALSE | TRUE | system | OTP_GPIO_GPIO11_SUPPLY_145 | SOO | 0x0
609 | GPIO | 0x186f | html | GPIO_GCB_GPIO11_CFG2 | GPIO11_DRV | 2 | 6 | 7:6 | RW | NA | TRUE | TBD | FALSE | TRUE | system | OTP_GPIO_GPIO11_DRV_145 | SOO | 0x1
610 | GPIO | 0x1870 | html | GPIO_GCB_GPIO12_CFG2 | GPIO12_DEB | 3 | 0 | 2:0 | RW | NA | TRUE | TBD | FALSE | TRUE | system | OTP_GPIO_GPIO12_DEB_146 | SOO | 0x0
611 | GPIO | 0x1870 | html | GPIO_GCB_GPIO12_CFG2 | GPIO12_SUPPLY | 2 | 3 | 4:3 | RW | NA | TRUE | TBD | FALSE | TRUE | system | OTP_GPIO_GPIO12_SUPPLY_146 | SOO | 0x0
612 | GPIO | 0x1870 | html | GPIO_GCB_GPIO12_CFG2 | GPIO12_DRV | 2 | 6 | 7:6 | RW | NA | TRUE | TBD | FALSE | TRUE | system | OTP_GPIO_GPIO12_DRV_146 | SOO | 0x1
613 | GPIO | 0x1871 | html | GPIO_GCB_GPIO13_CFG2 | GPIO13_DEB | 3 | 0 | 2:0 | RW | NA | TRUE | TBD | FALSE | TRUE | system | OTP_GPIO_GPIO13_DEB_147 | SOO | 0x0
614 | GPIO | 0x1871 | html | GPIO_GCB_GPIO13_CFG2 | GPIO13_SUPPLY | 2 | 3 | 4:3 | RW | NA | TRUE | TBD | FALSE | TRUE | system | OTP_GPIO_GPIO13_SUPPLY_147 | SOO | 0x0
615 | GPIO | 0x1871 | html | GPIO_GCB_GPIO13_CFG2 | GPIO13_DRV | 2 | 6 | 7:6 | RW | NA | TRUE | TBD | FALSE | TRUE | system | OTP_GPIO_GPIO13_DRV_147 | SOO | 0x1
616 | GPIO | 0x1872 | html | GPIO_GCB_GPIO14_CFG2 | GPIO14_DEB | 3 | 0 | 2:0 | RW | NA | TRUE | TBD | FALSE | TRUE | system | OTP_GPIO_GPIO14_DEB_148 | SOO | 0x0
617 | GPIO | 0x1872 | html | GPIO_GCB_GPIO14_CFG2 | GPIO14_SUPPLY | 2 | 3 | 4:3 | RW | NA | TRUE | TBD | FALSE | TRUE | system | OTP_GPIO_GPIO14_SUPPLY_148 | SOO | 0x0
618 | GPIO | 0x1872 | html | GPIO_GCB_GPIO14_CFG2 | GPIO14_DRV | 2 | 6 | 7:6 | RW | NA | TRUE | TBD | FALSE | TRUE | system | OTP_GPIO_GPIO14_DRV_148 | SOO | 0x1
619 | GPIO | 0x1873 | html | GPIO_GCB_GPIO15_CFG2 | GPIO15_DEB | 3 | 0 | 2:0 | RW | NA | TRUE | TBD | FALSE | TRUE | system | OTP_GPIO_GPIO15_DEB_149 | SOO | 0x0
620 | GPIO | 0x1873 | html | GPIO_GCB_GPIO15_CFG2 | GPIO15_SUPPLY | 2 | 3 | 4:3 | RW | NA | TRUE | TBD | FALSE | TRUE | system | OTP_GPIO_GPIO15_SUPPLY_149 | SOO | 0x0
621 | GPIO | 0x1873 | html | GPIO_GCB_GPIO15_CFG2 | GPIO15_DRV | 2 | 6 | 7:6 | RW | NA | TRUE | TBD | FALSE | TRUE | system | OTP_GPIO_GPIO15_DRV_149 | SOO | 0x1
622 | GPIO | 0x1874 | html | GPIO_GCB_GPIO16_CFG2 | GPIO16_DEB | 3 | 0 | 2:0 | RW | NA | TRUE | TBD | FALSE | TRUE | system | OTP_GPIO_GPIO16_DEB_150 | SOO | 0x0
623 | GPIO | 0x1874 | html | GPIO_GCB_GPIO16_CFG2 | GPIO16_SUPPLY | 2 | 3 | 4:3 | RW | NA | TRUE | TBD | FALSE | TRUE | system | OTP_GPIO_GPIO16_SUPPLY_150 | SOO | 0x0
624 | GPIO | 0x1874 | html | GPIO_GCB_GPIO16_CFG2 | GPIO16_DRV | 2 | 6 | 7:6 | RW | NA | TRUE | TBD | FALSE | TRUE | system | OTP_GPIO_GPIO16_DRV_150 | SOO | 0x1
625 | GPIO | 0x1875 | html | GPIO_GCB_GPIO17_CFG2 | GPIO17_DEB | 3 | 0 | 2:0 | RW | NA | TRUE | TBD | FALSE | TRUE | system | OTP_GPIO_GPIO17_DEB_151 | SOO | 0x0
626 | GPIO | 0x1875 | html | GPIO_GCB_GPIO17_CFG2 | GPIO17_SUPPLY | 2 | 3 | 4:3 | RW | NA | TRUE | TBD | FALSE | TRUE | system | OTP_GPIO_GPIO17_SUPPLY_151 | SOO | 0x0
627 | GPIO | 0x1875 | html | GPIO_GCB_GPIO17_CFG2 | GPIO17_DRV | 2 | 6 | 7:6 | RW | NA | TRUE | TBD | FALSE | TRUE | system | OTP_GPIO_GPIO17_DRV_151 | SOO | 0x1
628 | GPIO | 0x1876 | html | GPIO_GCB_GPIO18_CFG2 | GPIO18_DEB | 3 | 0 | 2:0 | RW | NA | TRUE | TBD | FALSE | TRUE | system | OTP_GPIO_GPIO18_DEB_152 | SOO | 0x0
629 | GPIO | 0x1876 | html | GPIO_GCB_GPIO18_CFG2 | GPIO18_SUPPLY | 2 | 3 | 4:3 | RW | NA | TRUE | TBD | FALSE | TRUE | system | OTP_GPIO_GPIO18_SUPPLY_152 | SOO | 0x0
630 | GPIO | 0x1876 | html | GPIO_GCB_GPIO18_CFG2 | GPIO18_DRV | 2 | 6 | 7:6 | RW | NA | TRUE | TBD | FALSE | TRUE | system | OTP_GPIO_GPIO18_DRV_152 | SOO | 0x1
631 | GPIO | 0x1877 | html | GPIO_GCB_GPIO19_CFG2 | GPIO19_DEB | 3 | 0 | 2:0 | RW | NA | TRUE | TBD | FALSE | TRUE | system | OTP_GPIO_GPIO19_DEB_153 | SOO | 0x0
632 | GPIO | 0x1877 | html | GPIO_GCB_GPIO19_CFG2 | GPIO19_SUPPLY | 2 | 3 | 4:3 | RW | NA | TRUE | TBD | FALSE | TRUE | system | OTP_GPIO_GPIO19_SUPPLY_153 | SOO | 0x0
633 | GPIO | 0x1877 | html | GPIO_GCB_GPIO19_CFG2 | GPIO19_DRV | 2 | 6 | 7:6 | RW | NA | TRUE | TBD | FALSE | TRUE | system | OTP_GPIO_GPIO19_DRV_153 | SOO | 0x1
634 | GPIO | 0x1878 | html | GPIO_GCB_GPIO20_CFG2 | GPIO20_DEB | 3 | 0 | 2:0 | RW | NA | TRUE | TBD | FALSE | TRUE | system | OTP_GPIO_GPIO20_DEB_154 | SOO | 0x0
635 | GPIO | 0x1878 | html | GPIO_GCB_GPIO20_CFG2 | GPIO20_SUPPLY | 2 | 3 | 4:3 | RW | NA | TRUE | TBD | FALSE | TRUE | system | OTP_GPIO_GPIO20_SUPPLY_154 | SOO | 0x0
636 | GPIO | 0x1878 | html | GPIO_GCB_GPIO20_CFG2 | GPIO20_DRV | 2 | 6 | 7:6 | RW | NA | TRUE | TBD | FALSE | TRUE | system | OTP_GPIO_GPIO20_DRV_154 | SOO | 0x1
637 | GPIO | 0x1879 | html | GPIO_GCB_GPIO21_CFG2 | GPIO21_DEB | 3 | 0 | 2:0 | RW | NA | TRUE | TBD | FALSE | TRUE | system | OTP_GPIO_GPIO21_DEB_155 | SOO | 0x0
638 | GPIO | 0x1879 | html | GPIO_GCB_GPIO21_CFG2 | GPIO21_SUPPLY | 2 | 3 | 4:3 | RW | NA | TRUE | TBD | FALSE | TRUE | system | OTP_GPIO_GPIO21_SUPPLY_155 | SOO | 0x0
639 | GPIO | 0x1879 | html | GPIO_GCB_GPIO21_CFG2 | GPIO21_DRV | 2 | 6 | 7:6 | RW | NA | TRUE | TBD | FALSE | TRUE | system | OTP_GPIO_GPIO21_DRV_155 | SOO | 0x1
640 | GPIO | 0x187a | html | GPIO_GCB_GPIO22_CFG2 | GPIO22_DEB | 3 | 0 | 2:0 | RW | NA | TRUE | TBD | FALSE | TRUE | system | OTP_GPIO_GPIO22_DEB_156 | SOO | 0x0
641 | GPIO | 0x187a | html | GPIO_GCB_GPIO22_CFG2 | GPIO22_SUPPLY | 2 | 3 | 4:3 | RW | NA | TRUE | TBD | FALSE | TRUE | system | OTP_GPIO_GPIO22_SUPPLY_156 | SOO | 0x0
642 | GPIO | 0x187a | html | GPIO_GCB_GPIO22_CFG2 | GPIO22_DRV | 2 | 6 | 7:6 | RW | NA | TRUE | TBD | FALSE | TRUE | system | OTP_GPIO_GPIO22_DRV_156 | SOO | 0x1
643 | GPIO | 0x187b | html | GPIO_GCB_GPIO23_CFG2 | GPIO23_DEB | 3 | 0 | 2:0 | RW | NA | TRUE | TBD | FALSE | TRUE | system | OTP_GPIO_GPIO23_DEB_157 | SOO | 0x0
644 | GPIO | 0x187b | html | GPIO_GCB_GPIO23_CFG2 | GPIO23_SUPPLY | 2 | 3 | 4:3 | RW | NA | TRUE | TBD | FALSE | TRUE | system | OTP_GPIO_GPIO23_SUPPLY_157 | SOO | 0x0
645 | GPIO | 0x187b | html | GPIO_GCB_GPIO23_CFG2 | GPIO23_DRV | 2 | 6 | 7:6 | RW | NA | TRUE | TBD | FALSE | TRUE | system | OTP_GPIO_GPIO23_DRV_157 | SOO | 0x1
646 | GPIO | 0x187c | html | GPIO_GCB_GPIO24_CFG2 | GPIO24_DEB | 3 | 0 | 2:0 | RW | NA | TRUE | TBD | FALSE | TRUE | system | OTP_GPIO_GPIO24_DEB_158 | SOO | 0x0
647 | GPIO | 0x187c | html | GPIO_GCB_GPIO24_CFG2 | GPIO24_SUPPLY | 2 | 3 | 4:3 | RW | NA | TRUE | TBD | FALSE | TRUE | system | OTP_GPIO_GPIO24_SUPPLY_158 | SOO | 0x0
648 | GPIO | 0x187c | html | GPIO_GCB_GPIO24_CFG2 | GPIO24_DRV | 2 | 6 | 7:6 | RW | NA | TRUE | TBD | FALSE | TRUE | system | OTP_GPIO_GPIO24_DRV_158 | SOO | 0x1
649 | GPIO | 0x187d | html | GPIO_GCB_GPIO25_CFG2 | GPIO25_DEB | 3 | 0 | 2:0 | RW | NA | TRUE | TBD | FALSE | TRUE | system | OTP_GPIO_GPIO25_DEB_159 | SOO | 0x0
650 | GPIO | 0x187d | html | GPIO_GCB_GPIO25_CFG2 | GPIO25_SUPPLY | 2 | 3 | 4:3 | RW | NA | TRUE | TBD | FALSE | TRUE | system | OTP_GPIO_GPIO25_SUPPLY_159 | SOO | 0x0
651 | GPIO | 0x187d | html | GPIO_GCB_GPIO25_CFG2 | GPIO25_DRV | 2 | 6 | 7:6 | RW | NA | TRUE | TBD | FALSE | TRUE | system | OTP_GPIO_GPIO25_DRV_159 | SOO | 0x1
652 | GPIO | 0x187e | html | GPIO_GCB_GPIO26_CFG2 | GPIO26_DEB | 3 | 0 | 2:0 | RW | NA | TRUE | TBD | FALSE | TRUE | system | OTP_GPIO_GPIO26_DEB_160 | SOO | 0x0
653 | GPIO | 0x187e | html | GPIO_GCB_GPIO26_CFG2 | GPIO26_SUPPLY | 2 | 3 | 4:3 | RW | NA | TRUE | TBD | FALSE | TRUE | system | OTP_GPIO_GPIO26_SUPPLY_160 | SOO | 0x0
654 | GPIO | 0x187e | html | GPIO_GCB_GPIO26_CFG2 | GPIO26_DRV | 2 | 6 | 7:6 | RW | NA | TRUE | TBD | FALSE | TRUE | system | OTP_GPIO_GPIO26_DRV_160 | SOO | 0x1
655 | GPIO | 0x187f | html | GPIO_GCB_GPIO27_CFG2 | GPIO27_DEB | 3 | 0 | 2:0 | RW | NA | TRUE | TBD | FALSE | TRUE | system | OTP_GPIO_GPIO27_DEB_161 | SOO | 0x0
656 | GPIO | 0x187f | html | GPIO_GCB_GPIO27_CFG2 | GPIO27_SUPPLY | 2 | 3 | 4:3 | RW | NA | TRUE | TBD | FALSE | TRUE | system | OTP_GPIO_GPIO27_SUPPLY_161 | SOO | 0x0
657 | GPIO | 0x1880 | html | GPIO_GCB_RESET_IN1_CFG | RIN1_DEB | 1 | 0 | 0 | RW | NA | TRUE | TBD | TRUE | TRUE | system | OTP_GPIO_RIN1_DEB_162 | SOO | 0x0
658 | GPIO | 0x1880 | html | GPIO_GCB_RESET_IN1_CFG | RIN1_PUPD | 2 | 1 | 2:1 | RW | NA | TRUE | TBD | TRUE | TRUE | system | OTP_GPIO_RIN1_PUPD_162 | SOO | 0x2
659 | GPIO | 0x1880 | html | GPIO_GCB_RESET_IN1_CFG | RIN1_SENS | 1 | 3 | 3 | RW | NA | TRUE | TBD | TRUE | TRUE | system | OTP_GPIO_RIN1_SENS_162 | SOO | 0x1
660 | GPIO | 0x1880 | html | GPIO_GCB_RESET_IN1_CFG | RIN1_SUPPLY | 2 | 4 | 5:4 | RW | NA | TRUE | TBD | TRUE | TRUE | system | OTP_GPIO_RIN1_SUPPLY_162 | SOO | 0x0
661 | GPIO | 0x1880 | html | GPIO_GCB_RESET_IN1_CFG | RIN1_DRV | 2 | 6 | 7:6 | RW | NA | TRUE | TBD | TRUE | TRUE | system | OTP_GPIO_RIN1_DRV_162 | SOO | 0x1
662 | GPIO | 0x1881 | html | GPIO_GCB_RESET_IN1_EN | RIN1_EN_AWAKE | 1 | 0 | 0 | RW | NA | TRUE | TBD | TRUE | TRUE | system | OTP_GPIO_RIN1_EN_AWAKE_163 | SOO | 0x1
663 | GPIO | 0x1881 | html | GPIO_GCB_RESET_IN1_EN | RIN1_EN_SLP_DDR | 1 | 1 | 1 | RW | NA | TRUE | TBD | TRUE | TRUE | system | OTP_GPIO_RIN1_EN_SLP_DDR_163 | SOO | 0x1
664 | GPIO | 0x1881 | html | GPIO_GCB_RESET_IN1_EN | RIN1_EN_SLP_S2R | 1 | 2 | 2 | RW | NA | TRUE | TBD | TRUE | TRUE | system | OTP_GPIO_RIN1_EN_SLP_S2R_163 | SOO | 0x1
665 | GPIO | 0x1882 | html | GPIO_GCB_RESET_IN2_CFG | RIN2_DEB | 1 | 0 | 0 | RW | NA | TRUE | TBD | TRUE | TRUE | system | OTP_GPIO_RIN2_DEB_164 | SOO | 0x0
666 | GPIO | 0x1882 | html | GPIO_GCB_RESET_IN2_CFG | RIN2_PUPD | 2 | 1 | 2:1 | RW | NA | TRUE | TBD | TRUE | TRUE | system | OTP_GPIO_RIN2_PUPD_164 | SOO | 0x2
667 | GPIO | 0x1882 | html | GPIO_GCB_RESET_IN2_CFG | RIN2_SENS | 1 | 3 | 3 | RW | NA | TRUE | TBD | TRUE | TRUE | system | OTP_GPIO_RIN2_SENS_164 | SOO | 0x1
668 | GPIO | 0x1882 | html | GPIO_GCB_RESET_IN2_CFG | RIN2_SUPPLY | 2 | 4 | 5:4 | RW | NA | TRUE | TBD | TRUE | TRUE | system | OTP_GPIO_RIN2_SUPPLY_164 | SOO | 0x0
669 | GPIO | 0x1882 | html | GPIO_GCB_RESET_IN2_CFG | RIN2_DRV | 2 | 6 | 7:6 | RW | NA | TRUE | TBD | TRUE | TRUE | system | OTP_GPIO_RIN2_DRV_164 | SOO | 0x1
670 | GPIO | 0x1883 | html | GPIO_GCB_RESET_IN2_EN | RIN2_EN_AWAKE | 1 | 0 | 0 | RW | NA | TRUE | TBD | TRUE | TRUE | system | OTP_GPIO_RIN2_EN_AWAKE_165 | SOO | 0x1
671 | GPIO | 0x1883 | html | GPIO_GCB_RESET_IN2_EN | RIN2_EN_SLP_DDR | 1 | 1 | 1 | RW | NA | TRUE | TBD | TRUE | TRUE | system | OTP_GPIO_RIN2_EN_SLP_DDR_165 | SOO | 0x1
672 | GPIO | 0x1883 | html | GPIO_GCB_RESET_IN2_EN | RIN2_EN_SLP_S2R | 1 | 2 | 2 | RW | NA | TRUE | TBD | TRUE | TRUE | system | OTP_GPIO_RIN2_EN_SLP_S2R_165 | SOO | 0x1
673 | GPIO | 0x1884 | html | GPIO_GCB_RESET_IN3_CFG | RIN3_DEB | 1 | 0 | 0 | RW | NA | TRUE | TBD | TRUE | TRUE | system | OTP_GPIO_RIN3_DEB_166 | SOO | 0x0
674 | GPIO | 0x1884 | html | GPIO_GCB_RESET_IN3_CFG | RIN3_PUPD | 2 | 1 | 2:1 | RW | NA | TRUE | TBD | TRUE | TRUE | system | OTP_GPIO_RIN3_PUPD_166 | SOO | 0x2
675 | GPIO | 0x1884 | html | GPIO_GCB_RESET_IN3_CFG | RIN3_SENS | 1 | 3 | 3 | RW | NA | TRUE | TBD | TRUE | TRUE | system | OTP_GPIO_RIN3_SENS_166 | SOO | 0x1
676 | GPIO | 0x1884 | html | GPIO_GCB_RESET_IN3_CFG | RIN3_SUPPLY | 2 | 4 | 5:4 | RW | NA | TRUE | TBD | TRUE | TRUE | system | OTP_GPIO_RIN3_SUPPLY_166 | SOO | 0x0
677 | GPIO | 0x1884 | html | GPIO_GCB_RESET_IN3_CFG | RIN3_DRV | 2 | 6 | 7:6 | RW | NA | TRUE | TBD | TRUE | TRUE | system | OTP_GPIO_RIN3_DRV_166 | SOO | 0x1
678 | GPIO | 0x1885 | html | GPIO_GCB_RESET_IN3_EN | RIN3_EN_AWAKE | 1 | 0 | 0 | RW | NA | TRUE | TBD | TRUE | TRUE | system | OTP_GPIO_RIN3_EN_AWAKE_167 | SOO | 0x1
679 | GPIO | 0x1885 | html | GPIO_GCB_RESET_IN3_EN | RIN3_EN_SLP_DDR | 1 | 1 | 1 | RW | NA | TRUE | TBD | TRUE | TRUE | system | OTP_GPIO_RIN3_EN_SLP_DDR_167 | SOO | 0x1
680 | GPIO | 0x1885 | html | GPIO_GCB_RESET_IN3_EN | RIN3_EN_SLP_S2R | 1 | 2 | 2 | RW | NA | TRUE | TBD | TRUE | TRUE | system | OTP_GPIO_RIN3_EN_SLP_S2R_167 | SOO | 0x1
681 | GPIO | 0x1886 | html | GPIO_GCB_BTN1_CFG1 | BTN1_PUPD | 2 | 0 | 1:0 | RW | NA | TRUE | TBD | TRUE | TRUE | system | OTP_GPIO_BTN1_PUPD_168 | SOO | 0x0
682 | GPIO | 0x1886 | html | GPIO_GCB_BTN1_CFG1 | BTN1_SENS | 2 | 6 | 7:6 | RW | NA | TRUE | TBD | TRUE | TRUE | system | OTP_GPIO_BTN1_SENS_168 | SOO | 0x3
683 | GPIO | 0x1887 | html | GPIO_GCB_BTN2_CFG1 | BTN2_PUPD | 2 | 0 | 1:0 | RW | NA | TRUE | TBD | TRUE | TRUE | system | OTP_GPIO_BTN2_PUPD_169 | SOO | 0x0
684 | GPIO | 0x1887 | html | GPIO_GCB_BTN2_CFG1 | BTN2_SENS | 2 | 6 | 7:6 | RW | NA | TRUE | TBD | TRUE | TRUE | system | OTP_GPIO_BTN2_SENS_169 | SOO | 0x0
685 | GPIO | 0x1888 | html | GPIO_GCB_BTN3_CFG1 | BTN3_PUPD | 2 | 0 | 1:0 | RW | NA | TRUE | TBD | TRUE | TRUE | system | OTP_GPIO_BTN3_PUPD_170 | SOO | 0x0
686 | GPIO | 0x1888 | html | GPIO_GCB_BTN3_CFG1 | BTN3_SENS | 2 | 6 | 7:6 | RW | NA | TRUE | TBD | TRUE | TRUE | system | OTP_GPIO_BTN3_SENS_170 | SOO | 0x0
687 | GPIO | 0x1889 | html | GPIO_GCB_BTN4_CFG1 | BTN4_PUPD | 2 | 0 | 1:0 | RW | NA | TRUE | TBD | TRUE | TRUE | system | OTP_GPIO_BTN4_PUPD_171 | SOO | 0x0
688 | GPIO | 0x1889 | html | GPIO_GCB_BTN4_CFG1 | BTN4_SENS | 2 | 6 | 7:6 | RW | NA | TRUE | TBD | TRUE | TRUE | system | OTP_GPIO_BTN4_SENS_171 | SOO | 0x0
689 | GPIO | 0x188a | html | GPIO_GCB_BTN1_CFG2 | BTN1_DEB | 3 | 0 | 2:0 | RW | NA | TRUE | TBD | TRUE | TRUE | system | OTP_GPIO_BTN1_DEB_172 | SOO | 0x0
690 | GPIO | 0x188a | html | GPIO_GCB_BTN1_CFG2 | BTN1_SUPPLY | 2 | 3 | 4:3 | RW | NA | TRUE | TBD | TRUE | TRUE | system | OTP_GPIO_BTN1_SUPPLY_172 | SOO | 0x0
691 | GPIO | 0x188b | html | GPIO_GCB_BTN2_CFG2 | BTN2_DEB | 3 | 0 | 2:0 | RW | NA | TRUE | TBD | TRUE | TRUE | system | OTP_GPIO_BTN2_DEB_173 | SOO | 0x0
692 | GPIO | 0x188b | html | GPIO_GCB_BTN2_CFG2 | BTN2_SUPPLY | 2 | 3 | 4:3 | RW | NA | TRUE | TBD | TRUE | TRUE | system | OTP_GPIO_BTN2_SUPPLY_173 | SOO | 0x0
693 | GPIO | 0x188c | html | GPIO_GCB_BTN3_CFG2 | BTN3_DEB | 3 | 0 | 2:0 | RW | NA | TRUE | TBD | TRUE | TRUE | system | OTP_GPIO_BTN3_DEB_174 | SOO | 0x0
694 | GPIO | 0x188c | html | GPIO_GCB_BTN3_CFG2 | BTN3_SUPPLY | 2 | 3 | 4:3 | RW | NA | TRUE | TBD | TRUE | TRUE | system | OTP_GPIO_BTN3_SUPPLY_174 | SOO | 0x0
695 | GPIO | 0x188d | html | GPIO_GCB_BTN4_CFG2 | BTN4_DEB | 3 | 0 | 2:0 | RW | NA | TRUE | TBD | TRUE | TRUE | system | OTP_GPIO_BTN4_DEB_175 | SOO | 0x0
696 | GPIO | 0x188d | html | GPIO_GCB_BTN4_CFG2 | BTN4_SUPPLY | 2 | 3 | 4:3 | RW | NA | TRUE | TBD | TRUE | TRUE | system | OTP_GPIO_BTN4_SUPPLY_175 | SOO | 0x0
697 | GPIO | 0x188e | html | GPIO_GCB_BTN_WAKE_CONFIG | BTN_WAKE | 4 | 0 | 3:0 | RW | NA | TRUE | TBD | TRUE | TRUE | system | OTP_GPIO_BTN_WAKE_176 | SOO | 0x1
698 | GPIO | 0x188f | html | GPIO_GCB_TWO_FNG_RST_CFG | TWO_FNG_RST_TIMER | 2 | 0 | 1:0 | RW | NA | TRUE | TBD | TRUE | TRUE | system | OTP_GPIO_TWO_FNG_RST_TIMER_177 | SOO | 0x0
699 | GPIO | 0x188f | html | GPIO_GCB_TWO_FNG_RST_CFG | TWO_FNG_RST_EN | 1 | 2 | 2 | RW | NA | TRUE | TBD | TRUE | TRUE | system | OTP_GPIO_TWO_FNG_RST_EN_177 | SOO | 0x0
700 | GPIO | 0x188f | html | GPIO_GCB_TWO_FNG_RST_CFG | TWO_FNG_RST_WKUP_EN | 1 | 3 | 3 | RW | NA | TRUE | TBD | TRUE | TRUE | system | OTP_GPIO_TWO_FNG_RST_WKUP_EN_177 | SOO | 0x0
701 | GPIO | 0x1890 | html | GPIO_GCB_DBLCLICK_DET_CFG | DBLCLICK_TIMER | 4 | 0 | 3:0 | RW | NA | TRUE | TBD | TRUE | TRUE | system | OTP_GPIO_DBLCLICK_TIMER_178 | SOO | 0x5
702 | GPIO | 0x1890 | html | GPIO_GCB_DBLCLICK_DET_CFG | DBLCLICK_DET_EN | 1 | 4 | 4 | RW | NA | TRUE | TBD | TRUE | TRUE | system | OTP_GPIO_DBLCLICK_DET_EN_178 | SOO | 0x0
703 | GPIO | 0x1890 | html | GPIO_GCB_DBLCLICK_DET_CFG | DBLCLICK_ACK_EN | 1 | 5 | 5 | RW | NA | TRUE | TBD | TRUE | TRUE | system | OTP_GPIO_DBLCLICK_ACK_EN_178 | SOO | 0x0
704 | GPIO | 0x1890 | html | GPIO_GCB_DBLCLICK_DET_CFG | DBLCLICK_RESTORE_EN | 1 | 6 | 6 | RW | NA | TRUE | TBD | TRUE | TRUE | system | OTP_GPIO_DBLCLICK_RESTORE_EN_178 | SOO | 0x0
705 | GPIO | 0x1890 | html | GPIO_GCB_DBLCLICK_DET_CFG | DBLCLICK_DET_SOURCE | 1 | 7 | 7 | RW | NA | TRUE | TBD | TRUE | TRUE | system | OTP_GPIO_DBLCLICK_DET_SOURCE_178 | SOO | 0x1
706 | GPIO | 0x1891 | html | GPIO_GCB_DBLCLICK_DET_ACK | DBLCLICK_DET_ACK | 1 | 0 | 0 | WU | NA | TRUE | TBD | FALSE | FALSE | NA | NA | TBD | 0x0
707 | GPIO | 0x1892 | html | GPIO_GCB_DBLCLICK_DET_RATE | DBLCLICK_DET_RATE | 4 | 0 | 3:0 | RW | NA | TRUE | TBD | FALSE | FALSE | NA | NA | SOI | 0xe
708 | GPIO | 0x1892 | html | GPIO_GCB_DBLCLICK_DET_RATE | DBLCLICK_DET_RATE_ACTUAL | 4 | 4 | 7:4 | RO | NA | TRUE | TBD | FALSE | FALSE | NA | NA | TBD | 0xe
709 | GPIO | 0x1893 | html | GPIO_GCB_DBLCLICK_DET_RATE_LIMITS | DBLCLICK_DET_RATE_MAX | 4 | 0 | 3:0 | RW | NA | TRUE | TBD | TRUE | TRUE | system | OTP_GPIO_DBLCLICK_DET_RATE_MAX_179 | SOO | 0xf
710 | GPIO | 0x1893 | html | GPIO_GCB_DBLCLICK_DET_RATE_LIMITS | DBLCLICK_DET_RATE_MIN | 4 | 4 | 7:4 | RW | NA | TRUE | TBD | TRUE | TRUE | system | OTP_GPIO_DBLCLICK_DET_RATE_MIN_179 | SOO | 0x0
711 | GPIO | 0x1894 | html | GPIO_GCB_DBLCLICK_IO_CFG | DBLCLICK_DRV | 2 | 0 | 1:0 | RW | NA | TRUE | TBD | TRUE | TRUE | system | OTP_GPIO_DBLCLICK_DRV_180 | SOO | 0x1
712 | GPIO | 0x1894 | html | GPIO_GCB_DBLCLICK_IO_CFG | DBLCLICK_SUPPLY | 2 | 2 | 3:2 | RW | NA | TRUE | TBD | TRUE | TRUE | system | OTP_GPIO_DBLCLICK_SUPPLY_180 | SOO | 0x0
713 | GPIO | 0x1894 | html | GPIO_GCB_DBLCLICK_IO_CFG | DBLCLICK_LVL | 1 | 4 | 4 | RW | NA | TRUE | TBD | TRUE | TRUE | system | OTP_GPIO_DBLCLICK_LVL_180 | SOO | 0x0
714 | GPIO | 0x1894 | html | GPIO_GCB_DBLCLICK_IO_CFG | DBLCLICK_PUPD | 2 | 5 | 6:5 | RW | NA | TRUE | TBD | TRUE | TRUE | system | OTP_GPIO_DBLCLICK_PUPD_180 | SOO | 0x2
715 | GPIO | 0x1894 | html | GPIO_GCB_DBLCLICK_IO_CFG | DBLCLICK_ODPP | 1 | 7 | 7 | RW | NA | TRUE | TBD | TRUE | TRUE | system | OTP_GPIO_DBLCLICK_ODPP_180 | SOO | 0x0
716 | GPIO | 0x1895 | html | GPIO_GCB_BTNO1_CFG | BTNO1_ODPP | 1 | 0 | 0 | RW | NA | TRUE | TBD | TRUE | TRUE | system | OTP_GPIO_BTNO1_ODPP_181 | SOO | 0x0
717 | GPIO | 0x1895 | html | GPIO_GCB_BTNO1_CFG | BTNO1_SUPPLY | 2 | 4 | 5:4 | RW | NA | TRUE | TBD | TRUE | TRUE | system | OTP_GPIO_BTNO1_SUPPLY_181 | SOO | 0x0
718 | GPIO | 0x1895 | html | GPIO_GCB_BTNO1_CFG | BTNO1_DRV | 2 | 6 | 7:6 | RW | NA | TRUE | TBD | TRUE | TRUE | system | OTP_GPIO_BTNO1_DRV_181 | SOO | 0x1
719 | GPIO | 0x1896 | html | GPIO_GCB_BTNO2_CFG | BTNO2_ODPP | 1 | 0 | 0 | RW | NA | TRUE | TBD | TRUE | TRUE | system | OTP_GPIO_BTNO2_ODPP_182 | SOO | 0x0
720 | GPIO | 0x1896 | html | GPIO_GCB_BTNO2_CFG | BTNO2_SUPPLY | 2 | 4 | 5:4 | RW | NA | TRUE | TBD | TRUE | TRUE | system | OTP_GPIO_BTNO2_SUPPLY_182 | SOO | 0x0
721 | GPIO | 0x1896 | html | GPIO_GCB_BTNO2_CFG | BTNO2_DRV | 2 | 6 | 7:6 | RW | NA | TRUE | TBD | TRUE | TRUE | system | OTP_GPIO_BTNO2_DRV_182 | SOO | 0x1
722 | GPIO | 0x1897 | html | GPIO_GCB_BTNO3_CFG | BTNO3_ODPP | 1 | 0 | 0 | RW | NA | TRUE | TBD | TRUE | TRUE | system | OTP_GPIO_BTNO3_ODPP_183 | SOO | 0x0
723 | GPIO | 0x1897 | html | GPIO_GCB_BTNO3_CFG | BTNO3_SUPPLY | 2 | 4 | 5:4 | RW | NA | TRUE | TBD | TRUE | TRUE | system | OTP_GPIO_BTNO3_SUPPLY_183 | SOO | 0x0
724 | GPIO | 0x1897 | html | GPIO_GCB_BTNO3_CFG | BTNO3_DRV | 2 | 6 | 7:6 | RW | NA | TRUE | TBD | TRUE | TRUE | system | OTP_GPIO_BTNO3_DRV_183 | SOO | 0x1
725 | GPIO | 0x1898 | html | GPIO_GCB_OUT_32K_CFG | OUT32K_ODPP | 1 | 0 | 0 | RW | NA | TRUE | TBD | FALSE | TRUE | system | OTP_GPIO_OUT32K_ODPP_184 | SOO | 0x0
726 | GPIO | 0x1898 | html | GPIO_GCB_OUT_32K_CFG | OUT32K_SUPPLY | 2 | 1 | 2:1 | RW | NA | TRUE | TBD | FALSE | TRUE | system | OTP_GPIO_OUT32K_SUPPLY_184 | SOO | 0x0
727 | GPIO | 0x1898 | html | GPIO_GCB_OUT_32K_CFG | OUT32K_DRV | 2 | 6 | 7:6 | RW | NA | TRUE | TBD | FALSE | TRUE | system | OTP_GPIO_OUT32K_DRV_184 | SOO | 0x1
728 | GPIO | 0x1899 | html | GPIO_GCB_SLEEP_32K_CFG | SLP32K_ODPP | 1 | 0 | 0 | RW | NA | TRUE | TBD | FALSE | TRUE | system | OTP_GPIO_SLP32K_ODPP_185 | SOO | 0x0
729 | GPIO | 0x1899 | html | GPIO_GCB_SLEEP_32K_CFG | SLP32K_SUPPLY | 2 | 1 | 2:1 | RW | NA | TRUE | TBD | FALSE | TRUE | system | OTP_GPIO_SLP32K_SUPPLY_185 | SOO | 0x0
730 | GPIO | 0x1899 | html | GPIO_GCB_SLEEP_32K_CFG | SLP32K_DRV | 2 | 6 | 7:6 | RW | NA | TRUE | TBD | FALSE | TRUE | system | OTP_GPIO_SLP32K_DRV_185 | SOO | 0x1
731 | GPIO | 0x189a | html | GPIO_GCB_SHDN_CFG | SHDN_DEB | 1 | 0 | 0 | RW | NA | TRUE | TBD | TRUE | TRUE | system | OTP_GPIO_SHDN_DEB_186 | SOO | 0x0
732 | GPIO | 0x189a | html | GPIO_GCB_SHDN_CFG | SHDN_PUPD | 2 | 1 | 2:1 | RW | NA | TRUE | TBD | TRUE | TRUE | system | OTP_GPIO_SHDN_PUPD_186 | SOO | 0x2
733 | GPIO | 0x189a | html | GPIO_GCB_SHDN_CFG | SHDN_LVL | 1 | 3 | 3 | RW | NA | TRUE | TBD | TRUE | TRUE | system | OTP_GPIO_SHDN_LVL_186 | SOO | 0x1
734 | GPIO | 0x189a | html | GPIO_GCB_SHDN_CFG | SHDN_SUPPLY | 2 | 4 | 5:4 | RW | NA | TRUE | TBD | TRUE | TRUE | system | OTP_GPIO_SHDN_SUPPLY_186 | SOO | 0x0
735 | GPIO | 0x189a | html | GPIO_GCB_SHDN_CFG | SHDN_DRV | 2 | 6 | 7:6 | RW | NA | TRUE | TBD | TRUE | TRUE | system | OTP_GPIO_SHDN_DRV_186 | SOO | 0x1
736 | GPIO | 0x189b | html | GPIO_GCB_RESET_L_CFG | RESET_L_DIS | 1 | 0 | 0 | RW | NA | TRUE | TBD | TRUE | TRUE | system | OTP_GPIO_RESET_L_DIS_187 | SOO | 0x0
737 | GPIO | 0x189b | html | GPIO_GCB_RESET_L_CFG | RESET_L_SUPPLY | 2 | 1 | 2:1 | RW | NA | TRUE | TBD | TRUE | TRUE | system | OTP_GPIO_RESET_L_SUPPLY_187 | SOO | 0x0
738 | GPIO | 0x189b | html | GPIO_GCB_RESET_L_CFG | RESET_L_ODPP | 1 | 3 | 3 | RW | NA | TRUE | TBD | TRUE | TRUE | system | OTP_GPIO_RESET_L_ODPP_187 | SOO | 0x0
739 | GPIO | 0x189b | html | GPIO_GCB_RESET_L_CFG | RESET_L_DRV | 2 | 6 | 7:6 | RW | NA | TRUE | TBD | TRUE | TRUE | system | OTP_GPIO_RESET_L_DRV_187 | SOO | 0x1
740 | GPIO | 0x189c | html | GPIO_GCB_SYS_ALIVE_CFG | SYS_ALIVE_SUPPLY | 2 | 1 | 2:1 | RW | NA | TRUE | TBD | TRUE | TRUE | system | OTP_GPIO_SYS_ALIVE_SUPPLY_188 | SOO | 0x0
741 | GPIO | 0x189c | html | GPIO_GCB_SYS_ALIVE_CFG | SYS_ALIVE_ODPP | 1 | 3 | 3 | RW | NA | TRUE | TBD | TRUE | TRUE | system | OTP_GPIO_SYS_ALIVE_ODPP_188 | SOO | 0x0
742 | GPIO | 0x189c | html | GPIO_GCB_SYS_ALIVE_CFG | SYS_ALIVE_DRV | 2 | 6 | 7:6 | RW | NA | TRUE | TBD | TRUE | TRUE | system | OTP_GPIO_SYS_ALIVE_DRV_188 | SOO | 0x1
743 | GPIO | 0x189d | html | GPIO_GCB_FAULT_OUT_L_CFG | FAULT_OUT_L_DIS | 1 | 0 | 0 | RW | NA | TRUE | TBD | FALSE | TRUE | system | OTP_GPIO_FAULT_OUT_L_DIS_189 | SOO | 0x0
744 | GPIO | 0x189d | html | GPIO_GCB_FAULT_OUT_L_CFG | FAULT_OUT_L_SUPPLY | 2 | 1 | 2:1 | RW | NA | TRUE | TBD | FALSE | TRUE | system | OTP_GPIO_FAULT_OUT_L_SUPPLY_189 | SOO | 0x0
745 | GPIO | 0x189d | html | GPIO_GCB_FAULT_OUT_L_CFG | FAULT_OUT_L_ASSERT | 1 | 3 | 3 | WU | NA | TRUE | TBD | FALSE | TRUE | system | OTP_GPIO_FAULT_OUT_L_ASSERT_189 | TBD | 0x0
746 | GPIO | 0x189d | html | GPIO_GCB_FAULT_OUT_L_CFG | FAULT_OUT_L_DRV | 2 | 6 | 7:6 | RW | NA | TRUE | TBD | FALSE | TRUE | system | OTP_GPIO_FAULT_OUT_L_DRV_189 | SOO | 0x1
747 | GPIO | 0x189e | html | GPIO_GCB_ACTIVE_READY_CFG | ACT_RDY_DIS | 1 | 0 | 0 | RW | NA | TRUE | TBD | TRUE | TRUE | system | OTP_GPIO_ACT_RDY_DIS_190 | SOO | 0x0
748 | GPIO | 0x189e | html | GPIO_GCB_ACTIVE_READY_CFG | ACT_RDY_SUPPLY | 2 | 1 | 2:1 | RW | NA | TRUE | TBD | TRUE | TRUE | system | OTP_GPIO_ACT_RDY_SUPPLY_190 | SOO | 0x0
749 | GPIO | 0x189e | html | GPIO_GCB_ACTIVE_READY_CFG | ACT_RDY_ODPP | 1 | 3 | 3 | RW | NA | TRUE | TBD | TRUE | TRUE | system | OTP_GPIO_ACT_RDY_ODPP_190 | SOO | 0x1
750 | GPIO | 0x189e | html | GPIO_GCB_ACTIVE_READY_CFG | ACT_RDY_DRV | 2 | 6 | 7:6 | RW | NA | TRUE | TBD | TRUE | TRUE | system | OTP_GPIO_ACT_RDY_DRV_190 | SOO | 0x1
751 | GPIO | 0x189f | html | GPIO_GCB_CRASH_L_CFG1 | CRASH_L_SUPPLY | 2 | 0 | 1:0 | RW | NA | TRUE | TBD | TRUE | TRUE | system | OTP_GPIO_CRASH_L_SUPPLY_191 | SOO | 0x0
752 | GPIO | 0x189f | html | GPIO_GCB_CRASH_L_CFG1 | CRASH_L_PU | 1 | 2 | 2 | RW | NA | TRUE | TBD | TRUE | TRUE | system | OTP_GPIO_CRASH_L_PU_191 | SOO | 0x1
753 | GPIO | 0x189f | html | GPIO_GCB_CRASH_L_CFG1 | CRASH_L_DRV | 2 | 6 | 7:6 | RW | NA | TRUE | TBD | TRUE | TRUE | system | OTP_GPIO_CRASH_L_DRV_191 | SOO | 0x1
754 | GPIO | 0x18a0 | html | GPIO_GCB_CRASH_L_CFG2 | CRASH_L_OUT_DIS | 1 | 0 | 0 | RW | NA | TRUE | TBD | TRUE | TRUE | system | OTP_GPIO_CRASH_L_OUT_DIS_192 | SOO | 0x0
755 | GPIO | 0x18a0 | html | GPIO_GCB_CRASH_L_CFG2 | CRASH_L_DEB | 2 | 2 | 3:2 | RW | NA | TRUE | TBD | TRUE | TRUE | system | OTP_GPIO_CRASH_L_DEB_192 | SOO | 0x0
756 | GPIO | 0x18a0 | html | GPIO_GCB_CRASH_L_CFG2 | CRASH_L_IN_DIS | 1 | 4 | 4 | RW | NA | TRUE | TBD | TRUE | TRUE | system | OTP_GPIO_CRASH_L_IN_DIS_192 | SOO | 0x0
757 | GPIO | 0x18a0 | html | GPIO_GCB_CRASH_L_CFG2 | CRASH_L_USE_FORCE_SYNC_INV | 1 | 5 | 5 | RW | NA | TRUE | TBD | TRUE | TRUE | system | OTP_GPIO_CRASH_L_USE_FORCE_SYNC_INV_192 | SOO | 0x0
758 | GPIO | 0x18a1 | html | GPIO_GCB_VDD_BOOST_UVLO_L_CFG | VDD_BOOST_UVLO_L_DIS | 1 | 0 | 0 | RW | NA | TRUE | TBD | TRUE | TRUE | system | OTP_GPIO_VDD_BOOST_UVLO_L_DIS_193 | SOO | 0x0
759 | GPIO | 0x18a1 | html | GPIO_GCB_VDD_BOOST_UVLO_L_CFG | VDD_BOOST_UVLO_L_SUPPLY | 2 | 1 | 2:1 | RW | NA | TRUE | TBD | TRUE | TRUE | system | OTP_GPIO_VDD_BOOST_UVLO_L_SUPPLY_193 | SOO | 0x0
760 | GPIO | 0x18a1 | html | GPIO_GCB_VDD_BOOST_UVLO_L_CFG | VDD_BOOST_UVLO_L_SEL | 1 | 3 | 3 | RW | NA | TRUE | TBD | TRUE | TRUE | system | OTP_GPIO_VDD_BOOST_UVLO_L_SEL_193 | SOO | 0x0
761 | GPIO | 0x18a1 | html | GPIO_GCB_VDD_BOOST_UVLO_L_CFG | VDD_BOOST_UVLO_L_DRV | 2 | 6 | 7:6 | RW | NA | TRUE | TBD | TRUE | TRUE | system | OTP_GPIO_VDD_BOOST_UVLO_L_DRV_193 | SOO | 0x1
762 | GPIO | 0x18a2 | html | GPIO_GCB_VDDMAIN_UVWARN_L_CFG1 | VDDMAIN_UVWARN_L_SUPPLY | 2 | 0 | 1:0 | RW | NA | TRUE | TBD | TRUE | TRUE | system | OTP_GPIO_VDDMAIN_UVWARN_L_SUPPLY_194 | SOO | 0x0
763 | GPIO | 0x18a2 | html | GPIO_GCB_VDDMAIN_UVWARN_L_CFG1 | VDDMAIN_UVWARN_L_DRV | 2 | 6 | 7:6 | RW | NA | TRUE | TBD | TRUE | TRUE | system | OTP_GPIO_VDDMAIN_UVWARN_L_DRV_194 | SOO | 0x1
764 | GPIO | 0x18a3 | html | GPIO_GCB_VDDMAIN_UVWARN_L_CFG2 | VDDMAIN_UVWARN_L_SEL | 2 | 0 | 1:0 | RW | NA | TRUE | TBD | TRUE | TRUE | system | OTP_GPIO_VDDMAIN_UVWARN_L_SEL_195 | SOO | 0x0
765 | GPIO | 0x18a4 | html | GPIO_GCB_VDDMAIN_UVWARN_L_CFG3 | VDDMAIN_UVWARN_L_PULSE_LEN | 7 | 0 | 6:0 | RW | NA | TRUE | TBD | FALSE | TRUE | system | OTP_GPIO_VDDMAIN_UVWARN_L_PULSE_LEN_196 | SOO | 0x0
766 | GPIO | 0x18a5 | html | GPIO_GCB_CPU_TRIG0_CFG1 | CPU_TRIG0_DIS | 1 | 0 | 0 | RW | NA | TRUE | TBD | TRUE | TRUE | system | OTP_GPIO_CPU_TRIG0_DIS_197 | SOO | 0x0
767 | GPIO | 0x18a5 | html | GPIO_GCB_CPU_TRIG0_CFG1 | CPU_TRIG0_SUPPLY | 2 | 1 | 2:1 | RW | NA | TRUE | TBD | TRUE | TRUE | system | OTP_GPIO_CPU_TRIG0_SUPPLY_197 | SOO | 0x0
768 | GPIO | 0x18a5 | html | GPIO_GCB_CPU_TRIG0_CFG1 | CPU_TRIG0_ODPP | 1 | 3 | 3 | RW | NA | TRUE | TBD | TRUE | TRUE | system | OTP_GPIO_CPU_TRIG0_ODPP_197 | SOO | 0x0
769 | GPIO | 0x18a5 | html | GPIO_GCB_CPU_TRIG0_CFG1 | CPU_TRIG0_DRV | 2 | 6 | 7:6 | RW | NA | TRUE | TBD | TRUE | TRUE | system | OTP_GPIO_CPU_TRIG0_DRV_197 | SOO | 0x1
770 | GPIO | 0x18a6 | html | GPIO_GCB_CPU_TRIG0_CFG2 | CPU_TRIG0_PULSE_LEN | 3 | 0 | 2:0 | RW | NA | TRUE | TBD | FALSE | TRUE | system | OTP_GPIO_CPU_TRIG0_PULSE_LEN_198 | SOO | 0x0
771 | GPIO | 0x18a6 | html | GPIO_GCB_CPU_TRIG0_CFG2 | CPU_TRIG0_TRIG_SEL | 2 | 3 | 4:3 | RW | NA | TRUE | TBD | FALSE | TRUE | system | OTP_GPIO_CPU_TRIG0_TRIG_SEL_198 | SOO | 0x0
772 | GPIO | 0x18a7 | html | GPIO_GCB_CPU_TRIG0_DEBUG | CPU_TRIG0_DBG_CNT | 4 | 0 | 3:0 | RC | NA | TRUE | TBD | FALSE | FALSE | NA | NA | TBD | 0x0
773 | GPIO | 0x18a8 | html | GPIO_GCB_CPU_TRIG1_CFG1 | CPU_TRIG1_DIS | 1 | 0 | 0 | RW | NA | TRUE | TBD | TRUE | TRUE | system | OTP_GPIO_CPU_TRIG1_DIS_199 | SOO | 0x0
774 | GPIO | 0x18a8 | html | GPIO_GCB_CPU_TRIG1_CFG1 | CPU_TRIG1_SUPPLY | 2 | 1 | 2:1 | RW | NA | TRUE | TBD | TRUE | TRUE | system | OTP_GPIO_CPU_TRIG1_SUPPLY_199 | SOO | 0x0
775 | GPIO | 0x18a8 | html | GPIO_GCB_CPU_TRIG1_CFG1 | CPU_TRIG1_ODPP | 1 | 3 | 3 | RW | NA | TRUE | TBD | TRUE | TRUE | system | OTP_GPIO_CPU_TRIG1_ODPP_199 | SOO | 0x0
776 | GPIO | 0x18a8 | html | GPIO_GCB_CPU_TRIG1_CFG1 | CPU_TRIG1_DRV | 2 | 6 | 7:6 | RW | NA | TRUE | TBD | TRUE | TRUE | system | OTP_GPIO_CPU_TRIG1_DRV_199 | SOO | 0x1
777 | GPIO | 0x18a9 | html | GPIO_GCB_CPU_TRIG1_CFG2 | CPU_TRIG1_PULSE_LEN | 3 | 0 | 2:0 | RW | NA | TRUE | TBD | FALSE | TRUE | system | OTP_GPIO_CPU_TRIG1_PULSE_LEN_200 | SOO | 0x0
778 | GPIO | 0x18a9 | html | GPIO_GCB_CPU_TRIG1_CFG2 | CPU_TRIG1_TRIG_SEL | 2 | 3 | 4:3 | RW | NA | TRUE | TBD | FALSE | TRUE | system | OTP_GPIO_CPU_TRIG1_TRIG_SEL_200 | SOO | 0x0
779 | GPIO | 0x18aa | html | GPIO_GCB_CPU_TRIG1_DEBUG | CPU_TRIG1_DBG_CNT | 4 | 0 | 3:0 | RC | NA | TRUE | TBD | FALSE | FALSE | NA | NA | TBD | 0x0
780 | GPIO | 0x18ab | html | GPIO_GCB_GPU_TRIG0_CFG1 | GPU_TRIG0_DIS | 1 | 0 | 0 | RW | NA | TRUE | TBD | TRUE | TRUE | system | OTP_GPIO_GPU_TRIG0_DIS_201 | SOO | 0x0
781 | GPIO | 0x18ab | html | GPIO_GCB_GPU_TRIG0_CFG1 | GPU_TRIG0_SUPPLY | 2 | 1 | 2:1 | RW | NA | TRUE | TBD | TRUE | TRUE | system | OTP_GPIO_GPU_TRIG0_SUPPLY_201 | SOO | 0x0
782 | GPIO | 0x18ab | html | GPIO_GCB_GPU_TRIG0_CFG1 | GPU_TRIG0_ODPP | 1 | 3 | 3 | RW | NA | TRUE | TBD | TRUE | TRUE | system | OTP_GPIO_GPU_TRIG0_ODPP_201 | SOO | 0x0
783 | GPIO | 0x18ab | html | GPIO_GCB_GPU_TRIG0_CFG1 | GPU_TRIG0_DRV | 2 | 6 | 7:6 | RW | NA | TRUE | TBD | TRUE | TRUE | system | OTP_GPIO_GPU_TRIG0_DRV_201 | SOO | 0x1
784 | GPIO | 0x18ac | html | GPIO_GCB_GPU_TRIG0_CFG2 | GPU_TRIG0_PULSE_LEN | 3 | 0 | 2:0 | RW | NA | TRUE | TBD | FALSE | TRUE | system | OTP_GPIO_GPU_TRIG0_PULSE_LEN_202 | SOO | 0x0
785 | GPIO | 0x18ac | html | GPIO_GCB_GPU_TRIG0_CFG2 | GPU_TRIG0_TRIG_SEL | 2 | 3 | 4:3 | RW | NA | TRUE | TBD | FALSE | TRUE | system | OTP_GPIO_GPU_TRIG0_TRIG_SEL_202 | SOO | 0x0
786 | GPIO | 0x18ad | html | GPIO_GCB_GPU_TRIG0_DEBUG | GPU_TRIG0_DBG_CNT | 4 | 0 | 3:0 | RC | NA | TRUE | TBD | FALSE | FALSE | NA | NA | TBD | 0x0
787 | GPIO | 0x18ae | html | GPIO_GCB_GPU_TRIG1_CFG1 | GPU_TRIG1_DIS | 1 | 0 | 0 | RW | NA | TRUE | TBD | TRUE | TRUE | system | OTP_GPIO_GPU_TRIG1_DIS_203 | SOO | 0x0
788 | GPIO | 0x18ae | html | GPIO_GCB_GPU_TRIG1_CFG1 | GPU_TRIG1_SUPPLY | 2 | 1 | 2:1 | RW | NA | TRUE | TBD | TRUE | TRUE | system | OTP_GPIO_GPU_TRIG1_SUPPLY_203 | SOO | 0x0
789 | GPIO | 0x18ae | html | GPIO_GCB_GPU_TRIG1_CFG1 | GPU_TRIG1_ODPP | 1 | 3 | 3 | RW | NA | TRUE | TBD | TRUE | TRUE | system | OTP_GPIO_GPU_TRIG1_ODPP_203 | SOO | 0x0
790 | GPIO | 0x18ae | html | GPIO_GCB_GPU_TRIG1_CFG1 | GPU_TRIG1_DRV | 2 | 6 | 7:6 | RW | NA | TRUE | TBD | TRUE | TRUE | system | OTP_GPIO_GPU_TRIG1_DRV_203 | SOO | 0x1
791 | GPIO | 0x18af | html | GPIO_GCB_GPU_TRIG1_CFG2 | GPU_TRIG1_PULSE_LEN | 3 | 0 | 2:0 | RW | NA | TRUE | TBD | FALSE | TRUE | system | OTP_GPIO_GPU_TRIG1_PULSE_LEN_204 | SOO | 0x0
792 | GPIO | 0x18af | html | GPIO_GCB_GPU_TRIG1_CFG2 | GPU_TRIG1_TRIG_SEL | 2 | 3 | 4:3 | RW | NA | TRUE | TBD | FALSE | TRUE | system | OTP_GPIO_GPU_TRIG1_TRIG_SEL_204 | SOO | 0x0
793 | GPIO | 0x18b0 | html | GPIO_GCB_GPU_TRIG1_DEBUG | GPU_TRIG1_DBG_CNT | 4 | 0 | 3:0 | RC | NA | TRUE | C | FALSE | TRUE | design | OTP_GPIO_GPU_TRIG1_DBG_CNT_205 | TBD | 0x0
794 | GPIO | 0x18b1 | html | GPIO_GCB_GPIO_TRIG_CFG | IOTYPE_IMAXT_ONLY | 1 | 0 | 0 | RW | NA | TRUE | TBD | FALSE | TRUE | system | OTP_GPIO_IOTYPE_IMAXT_ONLY_206 | SOO | 0x0
795 | GPIO | 0x18b2 | html | GPIO_GCB_TRIGGER_TEST | VDD_BOOST_UVLO_TEST_OUT | 1 | 0 | 0 | RW | NA | TRUE | TBD | FALSE | TRUE | system | OTP_GPIO_VDD_BOOST_UVLO_TEST_OUT_207 | SOO | 0x1
796 | GPIO | 0x18b2 | html | GPIO_GCB_TRIGGER_TEST | VDDMAIN_UVWARN_TEST_OUT | 1 | 1 | 1 | RW | NA | TRUE | TBD | FALSE | TRUE | system | OTP_GPIO_VDDMAIN_UVWARN_TEST_OUT_207 | SOO | 0x1
797 | GPIO | 0x18b2 | html | GPIO_GCB_TRIGGER_TEST | CPU_TRIG0_TEST_OUT | 1 | 2 | 2 | RW | NA | TRUE | TBD | FALSE | TRUE | system | OTP_GPIO_CPU_TRIG0_TEST_OUT_207 | SOO | 0x1
798 | GPIO | 0x18b2 | html | GPIO_GCB_TRIGGER_TEST | CPU_TRIG1_TEST_OUT | 1 | 3 | 3 | RW | NA | TRUE | TBD | FALSE | TRUE | system | OTP_GPIO_CPU_TRIG1_TEST_OUT_207 | SOO | 0x1
799 | GPIO | 0x18b2 | html | GPIO_GCB_TRIGGER_TEST | GPU_TRIG0_TEST_OUT | 1 | 4 | 4 | RW | NA | TRUE | TBD | FALSE | TRUE | system | OTP_GPIO_GPU_TRIG0_TEST_OUT_207 | SOO | 0x1
800 | GPIO | 0x18b2 | html | GPIO_GCB_TRIGGER_TEST | GPU_TRIG1_TEST_OUT | 1 | 5 | 5 | RW | NA | TRUE | TBD | FALSE | TRUE | system | OTP_GPIO_GPU_TRIG1_TEST_OUT_207 | SOO | 0x1
801 | GPIO | 0x18b3 | html | GPIO_GCB_FORCE_SYNC_CFG | FORCE_SYNC_LVL | 1 | 4 | 4 | RW | NA | TRUE | TBD | TRUE | TRUE | system | OTP_GPIO_FORCE_SYNC_LVL_208 | SOO | 0x0
802 | GPIO | 0x18b4 | html | GPIO_GCB_FORCE_SYNC_EN1 | FORCE_SYNC_EN1 | 8 | 0 | 7:0 | RW | NA | TRUE | TBD | FALSE | TRUE | system | OTP_GPIO_FORCE_SYNC_EN1_209 | SOO | 0x0
803 | GPIO | 0x18b5 | html | GPIO_GCB_FORCE_SYNC_EN2 | FORCE_SYNC_EN2 | 7 | 0 | 6:0 | RW | NA | TRUE | TBD | FALSE | TRUE | system | OTP_GPIO_FORCE_SYNC_EN2_210 | SOO | 0x0
804 | GPIO | 0x18b6 | html | GPIO_GCB_LDO1_EN_CFG | LDO1_EN_PUPD | 2 | 0 | 1:0 | RW | NA | TRUE | TBD | TRUE | TRUE | system | OTP_GPIO_LDO1_EN_PUPD_211 | SOO | 0x2
805 | GPIO | 0x18b6 | html | GPIO_GCB_LDO1_EN_CFG | LDO1_EN_SUPPLY | 2 | 2 | 3:2 | RW | NA | TRUE | TBD | TRUE | TRUE | system | OTP_GPIO_LDO1_EN_SUPPLY_211 | SOO | 0x0
806 | GPIO | 0x18b6 | html | GPIO_GCB_LDO1_EN_CFG | LDO1_EN_LVL | 1 | 4 | 4 | RW | NA | TRUE | TBD | TRUE | TRUE | system | OTP_GPIO_LDO1_EN_LVL_211 | SOO | 0x1
807 | GPIO | 0x18b6 | html | GPIO_GCB_LDO1_EN_CFG | LDO1_EN_ACTIVATE | 1 | 5 | 5 | RW | NA | TRUE | TBD | TRUE | TRUE | system | OTP_GPIO_LDO1_EN_ACTIVATE_211 | SOO | 0x0
808 | GPIO | 0x18b6 | html | GPIO_GCB_LDO1_EN_CFG | LDO1_EN_DRV | 2 | 6 | 7:6 | RW | NA | TRUE | TBD | TRUE | TRUE | system | OTP_GPIO_LDO1_EN_DRV_211 | SOO | 0x1
809 | GPIO | 0x18b7 | html | GPIO_GCB_LDO1_EN_STATUS | LDO1_EN_LOCK_STATUS | 1 | 0 | 0 | RO | NA | TRUE | TBD | TRUE | TRUE | system | OTP_GPIO_LDO1_EN_LOCK_STATUS_212 | TBD | 0x0
810 | GPIO | 0x18b8 | html | GPIO_GCB_REQUEST_DFU_CFG1 | REQUEST_DFU_PUPD | 2 | 0 | 1:0 | RW | NA | TRUE | TBD | TRUE | TRUE | system | OTP_GPIO_REQUEST_DFU_PUPD_213 | SOO | 0x2
811 | GPIO | 0x18b8 | html | GPIO_GCB_REQUEST_DFU_CFG1 | REQUEST_DFU_MASKED_TO_OFF | 1 | 2 | 2 | RW | NA | TRUE | TBD | TRUE | TRUE | system | OTP_GPIO_REQUEST_DFU_MASKED_TO_OFF_213 | SOO | 0x0
812 | GPIO | 0x18b8 | html | GPIO_GCB_REQUEST_DFU_CFG1 | REQUEST_DFU_MASKED_FROM_OFF | 1 | 3 | 3 | RW | NA | TRUE | TBD | TRUE | TRUE | system | OTP_GPIO_REQUEST_DFU_MASKED_FROM_OFF_213 | SOO | 0x0
813 | GPIO | 0x18b8 | html | GPIO_GCB_REQUEST_DFU_CFG1 | REQUEST_DFU_LVL | 1 | 4 | 4 | RW | NA | TRUE | TBD | TRUE | TRUE | system | OTP_GPIO_REQUEST_DFU_LVL_213 | SOO | 0x1
814 | GPIO | 0x18b8 | html | GPIO_GCB_REQUEST_DFU_CFG1 | REQUEST_DFU_EN | 1 | 5 | 5 | RW | NA | TRUE | TBD | TRUE | TRUE | system | OTP_GPIO_REQUEST_DFU_EN_213 | SOO | 0x0
815 | GPIO | 0x18b8 | html | GPIO_GCB_REQUEST_DFU_CFG1 | REQUEST_DFU_SENS | 2 | 6 | 7:6 | RW | NA | TRUE | TBD | TRUE | TRUE | system | OTP_GPIO_REQUEST_DFU_SENS_213 | SOO | 0x0
816 | GPIO | 0x18b9 | html | GPIO_GCB_REQUEST_DFU_CFG2 | REQUEST_DFU_DEB | 2 | 0 | 1:0 | RW | NA | TRUE | TBD | TRUE | TRUE | system | OTP_GPIO_REQUEST_DFU_DEB_214 | SOO | 0x0
817 | GPIO | 0x18b9 | html | GPIO_GCB_REQUEST_DFU_CFG2 | REQUEST_DFU_SUPPLY | 2 | 2 | 3:2 | RW | NA | TRUE | TBD | TRUE | TRUE | system | OTP_GPIO_REQUEST_DFU_SUPPLY_214 | SOO | 0x0
818 | GPIO | 0x18ba | html | GPIO_GCB_VBUS_DETECT_CFG | VBUS_DETECT_PUPD | 2 | 0 | 1:0 | RW | NA | TRUE | TBD | TRUE | TRUE | system | OTP_GPIO_VBUS_DETECT_PUPD_215 | SOO | 0x2
819 | GPIO | 0x18ba | html | GPIO_GCB_VBUS_DETECT_CFG | VBUS_DETECT_SUPPLY | 2 | 2 | 3:2 | RW | NA | TRUE | TBD | TRUE | TRUE | system | OTP_GPIO_VBUS_DETECT_SUPPLY_215 | SOO | 0x0
820 | GPIO | 0x18ba | html | GPIO_GCB_VBUS_DETECT_CFG | VBUS_DETECT_SENS | 1 | 4 | 4 | RW | NA | TRUE | TBD | TRUE | TRUE | system | OTP_GPIO_VBUS_DETECT_SENS_215 | SOO | 0x1
821 | GPIO | 0x18ba | html | GPIO_GCB_VBUS_DETECT_CFG | VBUS_DETECT_DRV | 2 | 5 | 6:5 | RW | NA | TRUE | TBD | TRUE | TRUE | system | OTP_GPIO_VBUS_DETECT_DRV_215 | SOO | 0x1
822 | GPIO | 0x18bb | html | GPIO_GCB_FORCE_DFU_CFG | FORCE_DFU_ODPP | 1 | 0 | 0 | RW | NA | TRUE | TBD | TRUE | TRUE | system | OTP_GPIO_FORCE_DFU_ODPP_216 | SOO | 0x1
823 | GPIO | 0x18bb | html | GPIO_GCB_FORCE_DFU_CFG | FORCE_DFU_SUPPLY | 2 | 4 | 5:4 | RW | NA | TRUE | TBD | TRUE | TRUE | system | OTP_GPIO_FORCE_DFU_SUPPLY_216 | SOO | 0x0
824 | GPIO | 0x18bb | html | GPIO_GCB_FORCE_DFU_CFG | FORCE_DFU_DRV | 2 | 6 | 7:6 | RW | NA | TRUE | TBD | TRUE | TRUE | system | OTP_GPIO_FORCE_DFU_DRV_216 | SOO | 0x1
825 | GPIO | 0x18bc | html | GPIO_GCB_FORCE_DFU_STATE | FORCE_DFU_STATE | 1 | 0 | 0 | RO | NA | TRUE | TBD | TRUE | FALSE | NA | NA | TBD | 0x0
826 | GPIO | 0x18bd | html | GPIO_GCB_FORCE_DFU_CTRL | FORCE_DFU_CLR | 1 | 0 | 0 | WU | NA | TRUE | C | FALSE | FALSE | NA | NA | TBD | 0x0
827 | GPIO | 0x18bd | html | GPIO_GCB_FORCE_DFU_CTRL | FORCE_DFU_HOLD | 1 | 1 | 1 | WU | NA | TRUE | TBD | FALSE | FALSE | NA | NA | TBD | 0x0
828 | GPIO | 0x18be | html | GPIO_GCB_BUTTON_DFU_CFG | BTN_DFU_TIMER1 | 2 | 0 | 1:0 | RW | NA | TRUE | TBD | TRUE | TRUE | system | OTP_GPIO_BTN_DFU_TIMER1_217 | SOO | 0x2
829 | GPIO | 0x18be | html | GPIO_GCB_BUTTON_DFU_CFG | BTN_DFU_TIMER2 | 2 | 2 | 3:2 | RW | NA | TRUE | TBD | TRUE | TRUE | system | OTP_GPIO_BTN_DFU_TIMER2_217 | SOO | 0x2
830 | GPIO | 0x18be | html | GPIO_GCB_BUTTON_DFU_CFG | BTN_DFU_MODE | 1 | 4 | 4 | RW | NA | TRUE | TBD | TRUE | TRUE | system | OTP_GPIO_BTN_DFU_MODE_217 | SOO | 0x0
831 | GPIO | 0x18be | html | GPIO_GCB_BUTTON_DFU_CFG | BTN_SEQ2_EN | 1 | 6 | 6 | RW | NA | TRUE | TBD | TRUE | TRUE | system | OTP_GPIO_BTN_SEQ2_EN_217 | SOO | 0x0
832 | GPIO | 0x18be | html | GPIO_GCB_BUTTON_DFU_CFG | BTN_DFU_EN | 1 | 7 | 7 | RW | NA | TRUE | TBD | TRUE | TRUE | system | OTP_GPIO_BTN_DFU_EN_217 | SOO | 0x0
833 | GPIO | 0x18bf | html | GPIO_GCB_SPMI_CFG | SPMI_PUPD_CFG | 2 | 0 | 1:0 | RW | NA | TRUE | TBD | TRUE | TRUE | system | OTP_GPIO_SPMI_PUPD_CFG_218 | SOO | 0x3
834 | GPIO | 0x18bf | html | GPIO_GCB_SPMI_CFG | SPMI_SCLK_DS_CFG | 2 | 2 | 3:2 | RW | NA | TRUE | TBD | TRUE | TRUE | system | OTP_GPIO_SPMI_SCLK_DS_CFG_218 | SOO | 0x0
835 | GPIO | 0x18bf | html | GPIO_GCB_SPMI_CFG | SPMI_SDATA_DS_CFG | 2 | 4 | 5:4 | RW | NA | TRUE | TBD | TRUE | TRUE | system | OTP_GPIO_SPMI_SDATA_DS_CFG_218 | SOO | 0x3
836 | GPIO | 0x18bf | html | GPIO_GCB_SPMI_CFG | SPMI_POCCTRL_TEST | 1 | 6 | 6 | RW | NA | TRUE | C | TRUE | TRUE | design | OTP_GPIO_SPMI_POCCTRL_TEST_218 | SOO | 0x0
837 | GPIO | 0x18c0 | html | GPIO_GCB_SGPIO_CFG | SGPIO_PUPD_CFG | 2 | 0 | 1:0 | RW | NA | TRUE | TBD | TRUE | TRUE | system | OTP_GPIO_SGPIO_PUPD_CFG_219 | SOO | 0x3
838 | GPIO | 0x18c0 | html | GPIO_GCB_SGPIO_CFG | SGPIO_SCLK_DS_CFG | 2 | 2 | 3:2 | RW | NA | TRUE | TBD | TRUE | TRUE | system | OTP_GPIO_SGPIO_SCLK_DS_CFG_219 | SOO | 0x0
839 | GPIO | 0x18c0 | html | GPIO_GCB_SGPIO_CFG | SGPIO_SDATA_DS_CFG | 2 | 4 | 5:4 | RW | NA | TRUE | TBD | TRUE | TRUE | system | OTP_GPIO_SGPIO_SDATA_DS_CFG_219 | SOO | 0x3
840 | GPIO | 0x18c1 | html | GPIO_GCB_SGPIO_READY_REQ_CFG | SGPIO_READY_REQ_DRV | 2 | 0 | 1:0 | RW | NA | TRUE | TBD | TRUE | TRUE | system | OTP_GPIO_SGPIO_READY_REQ_DRV_220 | SOO | 0x1
841 | GPIO | 0x18c1 | html | GPIO_GCB_SGPIO_READY_REQ_CFG | SGPIO_READY_REQ_SUPPLY | 2 | 2 | 3:2 | RW | NA | TRUE | TBD | TRUE | TRUE | system | OTP_GPIO_SGPIO_READY_REQ_SUPPLY_220 | SOO | 0x0
842 | GPIO | 0x18c1 | html | GPIO_GCB_SGPIO_READY_REQ_CFG | SGPIO_READY_REQ_LVL | 1 | 4 | 4 | RW | NA | TRUE | TBD | TRUE | TRUE | system | OTP_GPIO_SGPIO_READY_REQ_LVL_220 | SOO | 0x1
843 | GPIO | 0x18c1 | html | GPIO_GCB_SGPIO_READY_REQ_CFG | SGPIO_READY_REQ_PUPD | 2 | 5 | 6:5 | RW | NA | TRUE | TBD | TRUE | TRUE | system | OTP_GPIO_SGPIO_READY_REQ_PUPD_220 | SOO | 0x2
844 | GPIO | 0x18c1 | html | GPIO_GCB_SGPIO_READY_REQ_CFG | SGPIO_READY_REQ_ODPP | 1 | 7 | 7 | RW | NA | TRUE | TBD | TRUE | TRUE | system | OTP_GPIO_SGPIO_READY_REQ_ODPP_220 | SOO | 0x1
845 | GPIO | 0x18c2 | html | GPIO_GCB_SCRASH_L_CFG1 | SCRASH_L_SUPPLY | 2 | 0 | 1:0 | RW | NA | TRUE | TBD | TRUE | TRUE | system | OTP_GPIO_SCRASH_L_SUPPLY_221 | SOO | 0x0
846 | GPIO | 0x18c2 | html | GPIO_GCB_SCRASH_L_CFG1 | SCRASH_L_PU | 1 | 2 | 2 | RW | NA | TRUE | TBD | TRUE | TRUE | system | OTP_GPIO_SCRASH_L_PU_221 | SOO | 0x1
847 | GPIO | 0x18c2 | html | GPIO_GCB_SCRASH_L_CFG1 | SCRASH_L_DRV | 2 | 6 | 7:6 | RW | NA | TRUE | TBD | TRUE | TRUE | system | OTP_GPIO_SCRASH_L_DRV_221 | SOO | 0x1
848 | GPIO | 0x18c3 | html | GPIO_GCB_SCRASH_L_CFG2 | SCRASH_L_OUT_DIS | 1 | 0 | 0 | RW | NA | TRUE | TBD | TRUE | TRUE | system | OTP_GPIO_SCRASH_L_OUT_DIS_222 | SOO | 0x0
849 | GPIO | 0x18c3 | html | GPIO_GCB_SCRASH_L_CFG2 | SCRASH_L_DEB | 2 | 2 | 3:2 | RW | NA | TRUE | TBD | TRUE | TRUE | system | OTP_GPIO_SCRASH_L_DEB_222 | SOO | 0x0
850 | GPIO | 0x18c3 | html | GPIO_GCB_SCRASH_L_CFG2 | SCRASH_L_IN_DIS | 1 | 4 | 4 | RW | NA | TRUE | TBD | TRUE | TRUE | system | OTP_GPIO_SCRASH_L_IN_DIS_222 | SOO | 0x0
851 | GPIO | 0x18c4 | html | GPIO_GCB_HOLD_CFG | GPIO4_HOLD | 1 | 0 | 0 | WU | NA | TRUE | TBD | FALSE | FALSE | NA | NA | TBD | 0x0
852 | GPIO | 0x18c4 | html | GPIO_GCB_HOLD_CFG | GPIO6_HOLD | 1 | 1 | 1 | WU | NA | TRUE | TBD | FALSE | FALSE | NA | NA | TBD | 0x0
853 | GPIO | 0x18c4 | html | GPIO_GCB_HOLD_CFG | GPIO19_HOLD | 1 | 3 | 3 | WU | NA | TRUE | TBD | FALSE | FALSE | NA | NA | TBD | 0x0
854 | GPIO | 0x18c4 | html | GPIO_GCB_HOLD_CFG | GPIO20_HOLD | 1 | 4 | 4 | WU | NA | TRUE | TBD | FALSE | FALSE | NA | NA | TBD | 0x0
855 | GPIO | 0x18c5 | html | GPIO_GCB_BTN_SEQ_RST_CFG | BTN_SEQ_RST_EN | 1 | 0 | 0 | RW | NA | TRUE | TBD | TRUE | TRUE | system | OTP_GPIO_BTN_SEQ_RST_EN_223 | SOO | 0x0
856 | GPIO | 0x18c5 | html | GPIO_GCB_BTN_SEQ_RST_CFG | BTN_SEQ_RST_WKUP_EN | 1 | 1 | 1 | RW | NA | TRUE | TBD | TRUE | TRUE | system | OTP_GPIO_BTN_SEQ_RST_WKUP_EN_223 | SOO | 0x0
857 | GPIO | 0x18c5 | html | GPIO_GCB_BTN_SEQ_RST_CFG | BTN_SEQ_RST_MAX | 2 | 6 | 7:6 | RW | NA | TRUE | TBD | TRUE | TRUE | system | OTP_GPIO_BTN_SEQ_RST_MAX_223 | SOO | 0x0
858 | GPIO | 0x18c6 | html | GPIO_GCB_BTN_SEQ_TIMER_RST | BTN_SEQ_ST4_TIMER_RST | 1 | 0 | 0 | WU | NA | TRUE | C | FALSE | FALSE | NA | NA | TBD | 0x0
859 | GPIO | 0x18c7 | html | GPIO_GCB_BTN_SEQ_T0_CONFIG | T0_TIMER_MIN | 4 | 4 | 7:4 | RW | NA | TRUE | TBD | TRUE | TRUE | system | OTP_GPIO_T0_TIMER_MIN_224 | SOO | 0x0
860 | GPIO | 0x18c8 | html | GPIO_GCB_BTN_SEQ_T1_CONFIG | T1_TIMER_MAX | 4 | 0 | 3:0 | RW | NA | TRUE | TBD | TRUE | TRUE | system | OTP_GPIO_T1_TIMER_MAX_225 | SOO | 0x0
861 | GPIO | 0x18c8 | html | GPIO_GCB_BTN_SEQ_T1_CONFIG | T1_TIMER_MIN | 4 | 4 | 7:4 | RW | NA | TRUE | TBD | TRUE | TRUE | system | OTP_GPIO_T1_TIMER_MIN_225 | SOO | 0x0
862 | GPIO | 0x18c9 | html | GPIO_GCB_BTN_SEQ_T2_CONFIG | T2_TIMER_MAX | 4 | 0 | 3:0 | RW | NA | TRUE | TBD | TRUE | TRUE | system | OTP_GPIO_T2_TIMER_MAX_226 | SOO | 0x0
863 | GPIO | 0x18c9 | html | GPIO_GCB_BTN_SEQ_T2_CONFIG | T2_TIMER_MIN | 4 | 4 | 7:4 | RW | NA | TRUE | TBD | TRUE | TRUE | system | OTP_GPIO_T2_TIMER_MIN_226 | SOO | 0x0
864 | GPIO | 0x18ca | html | GPIO_GCB_BTN_SEQ_T3_CONFIG | T3_TIMER_MAX | 4 | 0 | 3:0 | RW | NA | TRUE | TBD | TRUE | TRUE | system | OTP_GPIO_T3_TIMER_MAX_227 | SOO | 0x0
865 | GPIO | 0x18ca | html | GPIO_GCB_BTN_SEQ_T3_CONFIG | T3_TIMER_MIN | 4 | 4 | 7:4 | RW | NA | TRUE | TBD | TRUE | TRUE | system | OTP_GPIO_T3_TIMER_MIN_227 | SOO | 0x0
866 | GPIO | 0x18cb | html | GPIO_GCB_BTN_SEQ_T4_CONFIG | T4_TIMER_MAX | 4 | 0 | 3:0 | RW | NA | TRUE | TBD | TRUE | TRUE | system | OTP_GPIO_T4_TIMER_MAX_228 | SOO | 0x0
867 | GPIO | 0x18cb | html | GPIO_GCB_BTN_SEQ_T4_CONFIG | T4_TIMER_MIN | 4 | 4 | 7:4 | RW | NA | TRUE | TBD | TRUE | TRUE | system | OTP_GPIO_T4_TIMER_MIN_228 | SOO | 0x0
868 | GPIO | 0x18cc | html | GPIO_GCB_BTN_SEQ_T5_CONFIG | T5_TIMER_MIN | 4 | 4 | 7:4 | RW | NA | TRUE | TBD | TRUE | TRUE | system | OTP_GPIO_T5_TIMER_MIN_229 | SOO | 0x0
869 | GPIO | 0x18cd | html | GPIO_GCB_BTN_SEQ_T6_CONFIG | T6_TIMER_MIN | 4 | 4 | 7:4 | RW | NA | TRUE | TBD | TRUE | TRUE | system | OTP_GPIO_T6_TIMER_MIN_230 | SOO | 0x0
870 | GPIO | 0x18ce | html | GPIO_GCB_BTN_SEQ_IDLE_CFG | BTN1_SEQ_IDLE | 2 | 0 | 1:0 | RW | NA | TRUE | TBD | TRUE | TRUE | system | OTP_GPIO_BTN1_SEQ_IDLE_231 | SOO | 0x0
871 | GPIO | 0x18ce | html | GPIO_GCB_BTN_SEQ_IDLE_CFG | BTN2_SEQ_IDLE | 2 | 2 | 3:2 | RW | NA | TRUE | TBD | TRUE | TRUE | system | OTP_GPIO_BTN2_SEQ_IDLE_231 | SOO | 0x0
872 | GPIO | 0x18ce | html | GPIO_GCB_BTN_SEQ_IDLE_CFG | BTN3_SEQ_IDLE | 2 | 4 | 5:4 | RW | NA | TRUE | TBD | TRUE | TRUE | system | OTP_GPIO_BTN3_SEQ_IDLE_231 | SOO | 0x0
873 | GPIO | 0x18ce | html | GPIO_GCB_BTN_SEQ_IDLE_CFG | BTN4_SEQ_IDLE | 2 | 6 | 7:6 | RW | NA | TRUE | TBD | TRUE | TRUE | system | OTP_GPIO_BTN4_SEQ_IDLE_231 | SOO | 0x0
874 | GPIO | 0x18cf | html | GPIO_GCB_BTN_SEQ_ST1_CFG | BTN1_SEQ_ST1 | 2 | 0 | 1:0 | RW | NA | TRUE | TBD | TRUE | TRUE | system | OTP_GPIO_BTN1_SEQ_ST1_232 | SOO | 0x0
875 | GPIO | 0x18cf | html | GPIO_GCB_BTN_SEQ_ST1_CFG | BTN2_SEQ_ST1 | 2 | 2 | 3:2 | RW | NA | TRUE | TBD | TRUE | TRUE | system | OTP_GPIO_BTN2_SEQ_ST1_232 | SOO | 0x0
876 | GPIO | 0x18cf | html | GPIO_GCB_BTN_SEQ_ST1_CFG | BTN3_SEQ_ST1 | 2 | 4 | 5:4 | RW | NA | TRUE | TBD | TRUE | TRUE | system | OTP_GPIO_BTN3_SEQ_ST1_232 | SOO | 0x0
877 | GPIO | 0x18cf | html | GPIO_GCB_BTN_SEQ_ST1_CFG | BTN4_SEQ_ST1 | 2 | 6 | 7:6 | RW | NA | TRUE | TBD | TRUE | TRUE | system | OTP_GPIO_BTN4_SEQ_ST1_232 | SOO | 0x0
878 | GPIO | 0x18d0 | html | GPIO_GCB_BTN_SEQ_IDLE1_CFG | BTN1_SEQ_IDLE1 | 2 | 0 | 1:0 | RW | NA | TRUE | TBD | TRUE | TRUE | system | OTP_GPIO_BTN1_SEQ_IDLE1_233 | SOO | 0x0
879 | GPIO | 0x18d0 | html | GPIO_GCB_BTN_SEQ_IDLE1_CFG | BTN2_SEQ_IDLE1 | 2 | 2 | 3:2 | RW | NA | TRUE | TBD | TRUE | TRUE | system | OTP_GPIO_BTN2_SEQ_IDLE1_233 | SOO | 0x0
880 | GPIO | 0x18d0 | html | GPIO_GCB_BTN_SEQ_IDLE1_CFG | BTN3_SEQ_IDLE1 | 2 | 4 | 5:4 | RW | NA | TRUE | TBD | TRUE | TRUE | system | OTP_GPIO_BTN3_SEQ_IDLE1_233 | SOO | 0x0
881 | GPIO | 0x18d0 | html | GPIO_GCB_BTN_SEQ_IDLE1_CFG | BTN4_SEQ_IDLE1 | 2 | 6 | 7:6 | RW | NA | TRUE | TBD | TRUE | TRUE | system | OTP_GPIO_BTN4_SEQ_IDLE1_233 | SOO | 0x0
882 | GPIO | 0x18d1 | html | GPIO_GCB_BTN_SEQ_ST2_CFG | BTN1_SEQ_ST2 | 2 | 0 | 1:0 | RW | NA | TRUE | TBD | TRUE | TRUE | system | OTP_GPIO_BTN1_SEQ_ST2_234 | SOO | 0x0
883 | GPIO | 0x18d1 | html | GPIO_GCB_BTN_SEQ_ST2_CFG | BTN2_SEQ_ST2 | 2 | 2 | 3:2 | RW | NA | TRUE | TBD | TRUE | TRUE | system | OTP_GPIO_BTN2_SEQ_ST2_234 | SOO | 0x0
884 | GPIO | 0x18d1 | html | GPIO_GCB_BTN_SEQ_ST2_CFG | BTN3_SEQ_ST2 | 2 | 4 | 5:4 | RW | NA | TRUE | TBD | TRUE | TRUE | system | OTP_GPIO_BTN3_SEQ_ST2_234 | SOO | 0x0
885 | GPIO | 0x18d1 | html | GPIO_GCB_BTN_SEQ_ST2_CFG | BTN4_SEQ_ST2 | 2 | 6 | 7:6 | RW | NA | TRUE | TBD | TRUE | TRUE | system | OTP_GPIO_BTN4_SEQ_ST2_234 | SOO | 0x0
886 | GPIO | 0x18d2 | html | GPIO_GCB_BTN_SEQ_IDLE2_CFG | BTN1_SEQ_IDLE2 | 2 | 0 | 1:0 | RW | NA | TRUE | TBD | TRUE | TRUE | system | OTP_GPIO_BTN1_SEQ_IDLE2_235 | SOO | 0x0
887 | GPIO | 0x18d2 | html | GPIO_GCB_BTN_SEQ_IDLE2_CFG | BTN2_SEQ_IDLE2 | 2 | 2 | 3:2 | RW | NA | TRUE | TBD | TRUE | TRUE | system | OTP_GPIO_BTN2_SEQ_IDLE2_235 | SOO | 0x0
888 | GPIO | 0x18d2 | html | GPIO_GCB_BTN_SEQ_IDLE2_CFG | BTN3_SEQ_IDLE2 | 2 | 4 | 5:4 | RW | NA | TRUE | TBD | TRUE | TRUE | system | OTP_GPIO_BTN3_SEQ_IDLE2_235 | SOO | 0x0
889 | GPIO | 0x18d2 | html | GPIO_GCB_BTN_SEQ_IDLE2_CFG | BTN4_SEQ_IDLE2 | 2 | 6 | 7:6 | RW | NA | TRUE | TBD | TRUE | TRUE | system | OTP_GPIO_BTN4_SEQ_IDLE2_235 | SOO | 0x0
890 | GPIO | 0x18d3 | html | GPIO_GCB_BTN_SEQ_ST3_CFG | BTN1_SEQ_ST3 | 2 | 0 | 1:0 | RW | NA | TRUE | TBD | TRUE | TRUE | system | OTP_GPIO_BTN1_SEQ_ST3_236 | SOO | 0x0
891 | GPIO | 0x18d3 | html | GPIO_GCB_BTN_SEQ_ST3_CFG | BTN2_SEQ_ST3 | 2 | 2 | 3:2 | RW | NA | TRUE | TBD | TRUE | TRUE | system | OTP_GPIO_BTN2_SEQ_ST3_236 | SOO | 0x0
892 | GPIO | 0x18d3 | html | GPIO_GCB_BTN_SEQ_ST3_CFG | BTN3_SEQ_ST3 | 2 | 4 | 5:4 | RW | NA | TRUE | TBD | TRUE | TRUE | system | OTP_GPIO_BTN3_SEQ_ST3_236 | SOO | 0x0
893 | GPIO | 0x18d3 | html | GPIO_GCB_BTN_SEQ_ST3_CFG | BTN4_SEQ_ST3 | 2 | 6 | 7:6 | RW | NA | TRUE | TBD | TRUE | TRUE | system | OTP_GPIO_BTN4_SEQ_ST3_236 | SOO | 0x0
894 | GPIO | 0x18d4 | html | GPIO_GCB_BTN_SEQ_ST4_CFG | BTN1_SEQ_ST4 | 2 | 0 | 1:0 | RW | NA | TRUE | TBD | TRUE | TRUE | system | OTP_GPIO_BTN1_SEQ_ST4_237 | SOO | 0x0
895 | GPIO | 0x18d4 | html | GPIO_GCB_BTN_SEQ_ST4_CFG | BTN2_SEQ_ST4 | 2 | 2 | 3:2 | RW | NA | TRUE | TBD | TRUE | TRUE | system | OTP_GPIO_BTN2_SEQ_ST4_237 | SOO | 0x0
896 | GPIO | 0x18d4 | html | GPIO_GCB_BTN_SEQ_ST4_CFG | BTN3_SEQ_ST4 | 2 | 4 | 5:4 | RW | NA | TRUE | TBD | TRUE | TRUE | system | OTP_GPIO_BTN3_SEQ_ST4_237 | SOO | 0x0
897 | GPIO | 0x18d4 | html | GPIO_GCB_BTN_SEQ_ST4_CFG | BTN4_SEQ_ST4 | 2 | 6 | 7:6 | RW | NA | TRUE | TBD | TRUE | TRUE | system | OTP_GPIO_BTN4_SEQ_ST4_237 | SOO | 0x0
898 | GPIO | 0x18d5 | html | GPIO_GCB_TEST_LV_IO_CFG1 | TEST_VDD_BOOST_UVLO_L | 1 | 0 | 0 | RW | NA | TRUE | TBD | TRUE | FALSE | NA | NA | SOI | 0x0
899 | GPIO | 0x18d5 | html | GPIO_GCB_TEST_LV_IO_CFG1 | TEST_CPU_TRIGGER0_L | 1 | 1 | 1 | RW | NA | TRUE | TBD | TRUE | FALSE | NA | NA | SOI | 0x0
900 | GPIO | 0x18d5 | html | GPIO_GCB_TEST_LV_IO_CFG1 | TEST_CPU_TRIGGER1_L | 1 | 2 | 2 | RW | NA | TRUE | TBD | TRUE | FALSE | NA | NA | SOI | 0x0
901 | GPIO | 0x18d5 | html | GPIO_GCB_TEST_LV_IO_CFG1 | TEST_GPU_TRIGGER0_L | 1 | 3 | 3 | RW | NA | TRUE | TBD | TRUE | FALSE | NA | NA | SOI | 0x0
902 | GPIO | 0x18d5 | html | GPIO_GCB_TEST_LV_IO_CFG1 | TEST_GPU_TRIGGER1_L | 1 | 4 | 4 | RW | NA | TRUE | TBD | TRUE | FALSE | NA | NA | SOI | 0x0
903 | GPIO | 0x18d5 | html | GPIO_GCB_TEST_LV_IO_CFG1 | TEST_VDDMAIN_UVWARN_L | 1 | 5 | 5 | RW | NA | TRUE | TBD | TRUE | FALSE | NA | NA | SOI | 0x0
904 | GPIO | 0x18d5 | html | GPIO_GCB_TEST_LV_IO_CFG1 | KEY | 1 | 7 | 7 | WU | NA | TRUE | TBD | TRUE | FALSE | NA | NA | TBD | 0x0
905 | GPIO | 0x18d6 | html | GPIO_GCB_TEST_LV_IO_CFG2 | TEST_BTNO1 | 1 | 0 | 0 | RW | NA | TRUE | TBD | TRUE | FALSE | NA | NA | SOI | 0x0
906 | GPIO | 0x18d6 | html | GPIO_GCB_TEST_LV_IO_CFG2 | TEST_BTNO2 | 1 | 1 | 1 | RW | NA | TRUE | TBD | TRUE | FALSE | NA | NA | SOI | 0x0
907 | GPIO | 0x18d6 | html | GPIO_GCB_TEST_LV_IO_CFG2 | TEST_BTNO3 | 1 | 2 | 2 | RW | NA | TRUE | TBD | TRUE | FALSE | NA | NA | SOI | 0x0
908 | GPIO | 0x18d6 | html | GPIO_GCB_TEST_LV_IO_CFG2 | TEST_CRASH_L | 1 | 3 | 3 | RW | NA | TRUE | TBD | TRUE | FALSE | NA | NA | SOI | 0x0
909 | GPIO | 0x18d6 | html | GPIO_GCB_TEST_LV_IO_CFG2 | TEST_FAULT_OUT_L | 1 | 4 | 4 | RW | NA | TRUE | TBD | TRUE | FALSE | NA | NA | SOI | 0x0
910 | GPIO | 0x18d6 | html | GPIO_GCB_TEST_LV_IO_CFG2 | TEST_RESET_L | 1 | 5 | 5 | RW | NA | TRUE | TBD | TRUE | FALSE | NA | NA | SOI | 0x0
911 | GPIO | 0x18d6 | html | GPIO_GCB_TEST_LV_IO_CFG2 | TEST_SHDN | 1 | 6 | 6 | RW | NA | TRUE | TBD | TRUE | FALSE | NA | NA | SOI | 0x0
912 | GPIO | 0x18d6 | html | GPIO_GCB_TEST_LV_IO_CFG2 | KEY | 1 | 7 | 7 | WU | NA | TRUE | TBD | TRUE | FALSE | NA | NA | TBD | 0x0
913 | GPIO | 0x18d7 | html | GPIO_GCB_TEST_LV_IO_CFG3 | TEST_DBLCLICK_DET | 1 | 0 | 0 | RW | NA | TRUE | TBD | TRUE | FALSE | NA | NA | SOI | 0x0
914 | GPIO | 0x18d7 | html | GPIO_GCB_TEST_LV_IO_CFG3 | TEST_ACTIVE_READY | 1 | 1 | 1 | RW | NA | TRUE | TBD | TRUE | FALSE | NA | NA | SOI | 0x0
915 | GPIO | 0x18d7 | html | GPIO_GCB_TEST_LV_IO_CFG3 | TEST_SYS_ALIVE | 1 | 2 | 2 | RW | NA | TRUE | TBD | TRUE | FALSE | NA | NA | SOI | 0x0
916 | GPIO | 0x18d7 | html | GPIO_GCB_TEST_LV_IO_CFG3 | TEST_SLP32K | 1 | 3 | 3 | RW | NA | TRUE | TBD | TRUE | FALSE | NA | NA | SOI | 0x0
917 | GPIO | 0x18d7 | html | GPIO_GCB_TEST_LV_IO_CFG3 | TEST_OUT32K | 1 | 4 | 4 | RW | NA | TRUE | TBD | TRUE | FALSE | NA | NA | SOI | 0x0
918 | GPIO | 0x18d7 | html | GPIO_GCB_TEST_LV_IO_CFG3 | TEST_FORCE_SYNC | 1 | 5 | 5 | RW | NA | TRUE | TBD | TRUE | FALSE | NA | NA | SOI | 0x0
919 | GPIO | 0x18d7 | html | GPIO_GCB_TEST_LV_IO_CFG3 | TEST_SCRASH_L | 1 | 6 | 6 | RW | NA | TRUE | TBD | TRUE | FALSE | NA | NA | SOI | 0x0
920 | GPIO | 0x18d7 | html | GPIO_GCB_TEST_LV_IO_CFG3 | KEY | 1 | 7 | 7 | WU | NA | TRUE | TBD | TRUE | FALSE | NA | NA | TBD | 0x0
921 | GPIO | 0x18d8 | html | GPIO_GCB_TEST_LV_IO_CFG4 | TEST_GPIO2 | 1 | 1 | 1 | RW | NA | TRUE | TBD | TRUE | FALSE | NA | NA | SOI | 0x0
922 | GPIO | 0x18d8 | html | GPIO_GCB_TEST_LV_IO_CFG4 | TEST_GPIO3 | 1 | 2 | 2 | RW | NA | TRUE | TBD | TRUE | FALSE | NA | NA | SOI | 0x0
923 | GPIO | 0x18d8 | html | GPIO_GCB_TEST_LV_IO_CFG4 | TEST_GPIO4 | 1 | 3 | 3 | RW | NA | TRUE | TBD | TRUE | FALSE | NA | NA | SOI | 0x0
924 | GPIO | 0x18d8 | html | GPIO_GCB_TEST_LV_IO_CFG4 | TEST_GPIO5 | 1 | 4 | 4 | RW | NA | TRUE | TBD | TRUE | FALSE | NA | NA | SOI | 0x0
925 | GPIO | 0x18d8 | html | GPIO_GCB_TEST_LV_IO_CFG4 | TEST_GPIO6 | 1 | 5 | 5 | RW | NA | TRUE | TBD | TRUE | FALSE | NA | NA | SOI | 0x0
926 | GPIO | 0x18d8 | html | GPIO_GCB_TEST_LV_IO_CFG4 | TEST_GPIO7 | 1 | 6 | 6 | RW | NA | TRUE | TBD | TRUE | FALSE | NA | NA | SOI | 0x0
927 | GPIO | 0x18d8 | html | GPIO_GCB_TEST_LV_IO_CFG4 | KEY | 1 | 7 | 7 | WU | NA | TRUE | TBD | TRUE | FALSE | NA | NA | TBD | 0x0
928 | GPIO | 0x18d9 | html | GPIO_GCB_TEST_LV_IO_CFG5 | TEST_GPIO8 | 1 | 0 | 0 | RW | NA | TRUE | TBD | TRUE | FALSE | NA | NA | SOI | 0x0
929 | GPIO | 0x18d9 | html | GPIO_GCB_TEST_LV_IO_CFG5 | TEST_GPIO9 | 1 | 1 | 1 | RW | NA | TRUE | TBD | TRUE | FALSE | NA | NA | SOI | 0x0
930 | GPIO | 0x18d9 | html | GPIO_GCB_TEST_LV_IO_CFG5 | TEST_GPIO10 | 1 | 2 | 2 | RW | NA | TRUE | TBD | TRUE | FALSE | NA | NA | SOI | 0x0
931 | GPIO | 0x18d9 | html | GPIO_GCB_TEST_LV_IO_CFG5 | TEST_GPIO11 | 1 | 3 | 3 | RW | NA | TRUE | TBD | TRUE | FALSE | NA | NA | SOI | 0x0
932 | GPIO | 0x18d9 | html | GPIO_GCB_TEST_LV_IO_CFG5 | TEST_GPIO12 | 1 | 4 | 4 | RW | NA | TRUE | TBD | TRUE | FALSE | NA | NA | SOI | 0x0
933 | GPIO | 0x18d9 | html | GPIO_GCB_TEST_LV_IO_CFG5 | TEST_GPIO13 | 1 | 5 | 5 | RW | NA | TRUE | TBD | TRUE | FALSE | NA | NA | SOI | 0x0
934 | GPIO | 0x18d9 | html | GPIO_GCB_TEST_LV_IO_CFG5 | TEST_GPIO14 | 1 | 6 | 6 | RW | NA | TRUE | TBD | TRUE | FALSE | NA | NA | SOI | 0x0
935 | GPIO | 0x18d9 | html | GPIO_GCB_TEST_LV_IO_CFG5 | KEY | 1 | 7 | 7 | WU | NA | TRUE | TBD | TRUE | FALSE | NA | NA | TBD | 0x0
936 | GPIO | 0x18da | html | GPIO_GCB_TEST_LV_IO_CFG6 | TEST_GPIO15 | 1 | 0 | 0 | RW | NA | TRUE | TBD | TRUE | FALSE | NA | NA | SOI | 0x0
937 | GPIO | 0x18da | html | GPIO_GCB_TEST_LV_IO_CFG6 | TEST_GPIO16 | 1 | 1 | 1 | RW | NA | TRUE | TBD | TRUE | FALSE | NA | NA | SOI | 0x0
938 | GPIO | 0x18da | html | GPIO_GCB_TEST_LV_IO_CFG6 | TEST_GPIO17 | 1 | 2 | 2 | RW | NA | TRUE | TBD | TRUE | FALSE | NA | NA | SOI | 0x0
939 | GPIO | 0x18da | html | GPIO_GCB_TEST_LV_IO_CFG6 | TEST_GPIO18 | 1 | 3 | 3 | RW | NA | TRUE | TBD | TRUE | FALSE | NA | NA | SOI | 0x0
940 | GPIO | 0x18da | html | GPIO_GCB_TEST_LV_IO_CFG6 | TEST_GPIO19 | 1 | 4 | 4 | RW | NA | TRUE | TBD | TRUE | FALSE | NA | NA | SOI | 0x0
941 | GPIO | 0x18da | html | GPIO_GCB_TEST_LV_IO_CFG6 | TEST_GPIO20 | 1 | 5 | 5 | RW | NA | TRUE | TBD | TRUE | FALSE | NA | NA | SOI | 0x0
942 | GPIO | 0x18da | html | GPIO_GCB_TEST_LV_IO_CFG6 | TEST_GPIO21 | 1 | 6 | 6 | RW | NA | TRUE | TBD | TRUE | FALSE | NA | NA | SOI | 0x0
943 | GPIO | 0x18da | html | GPIO_GCB_TEST_LV_IO_CFG6 | KEY | 1 | 7 | 7 | WU | NA | TRUE | TBD | TRUE | FALSE | NA | NA | TBD | 0x0
944 | GPIO | 0x18db | html | GPIO_GCB_TEST_LV_IO_CFG7 | TEST_GPIO22 | 1 | 0 | 0 | RW | NA | TRUE | TBD | TRUE | FALSE | NA | NA | SOI | 0x0
945 | GPIO | 0x18db | html | GPIO_GCB_TEST_LV_IO_CFG7 | TEST_GPIO23 | 1 | 1 | 1 | RW | NA | TRUE | TBD | TRUE | FALSE | NA | NA | SOI | 0x0
946 | GPIO | 0x18db | html | GPIO_GCB_TEST_LV_IO_CFG7 | TEST_GPIO24 | 1 | 2 | 2 | RW | NA | TRUE | TBD | TRUE | FALSE | NA | NA | SOI | 0x0
947 | GPIO | 0x18db | html | GPIO_GCB_TEST_LV_IO_CFG7 | TEST_GPIO25 | 1 | 3 | 3 | RW | NA | TRUE | TBD | TRUE | FALSE | NA | NA | SOI | 0x0
948 | GPIO | 0x18db | html | GPIO_GCB_TEST_LV_IO_CFG7 | TEST_GPIO26 | 1 | 4 | 4 | RW | NA | TRUE | TBD | TRUE | FALSE | NA | NA | SOI | 0x0
949 | GPIO | 0x18db | html | GPIO_GCB_TEST_LV_IO_CFG7 | TEST_FORCE_DFU | 1 | 6 | 6 | RW | NA | TRUE | TBD | TRUE | FALSE | NA | NA | SOI | 0x0
950 | GPIO | 0x18db | html | GPIO_GCB_TEST_LV_IO_CFG7 | KEY | 1 | 7 | 7 | WU | NA | TRUE | TBD | TRUE | FALSE | NA | NA | TBD | 0x0
951 | GPIO | 0x18dc | html | GPIO_GCB_TEST_LV_IO_CFG8 | TEST_RESET_IN_1 | 1 | 0 | 0 | RW | NA | TRUE | TBD | TRUE | FALSE | NA | NA | SOI | 0x0
952 | GPIO | 0x18dc | html | GPIO_GCB_TEST_LV_IO_CFG8 | TEST_RESET_IN_2 | 1 | 1 | 1 | RW | NA | TRUE | TBD | TRUE | FALSE | NA | NA | SOI | 0x0
953 | GPIO | 0x18dc | html | GPIO_GCB_TEST_LV_IO_CFG8 | TEST_RESET_IN_3 | 1 | 2 | 2 | RW | NA | TRUE | TBD | TRUE | FALSE | NA | NA | SOI | 0x0
954 | GPIO | 0x18dc | html | GPIO_GCB_TEST_LV_IO_CFG8 | TEST_REQUEST_DFU | 1 | 3 | 3 | RW | NA | TRUE | TBD | TRUE | FALSE | NA | NA | SOI | 0x0
955 | GPIO | 0x18dc | html | GPIO_GCB_TEST_LV_IO_CFG8 | TEST_VBUS_DETECT | 1 | 4 | 4 | RW | NA | TRUE | TBD | TRUE | FALSE | NA | NA | SOI | 0x0
956 | GPIO | 0x18dc | html | GPIO_GCB_TEST_LV_IO_CFG8 | TEST_LDO1_EN | 1 | 5 | 5 | RW | NA | TRUE | TBD | TRUE | FALSE | NA | NA | SOI | 0x0
957 | GPIO | 0x18dc | html | GPIO_GCB_TEST_LV_IO_CFG8 | TEST_SGPIO_READY_REQ | 1 | 6 | 6 | RW | NA | TRUE | TBD | TRUE | FALSE | NA | NA | SOI | 0x0
958 | GPIO | 0x18dc | html | GPIO_GCB_TEST_LV_IO_CFG8 | KEY | 1 | 7 | 7 | WU | NA | TRUE | TBD | TRUE | FALSE | NA | NA | TBD | 0x0
959 | GPIO | 0x18dd | html | GPIO_GCB_TEST_SGPIO | SGPIO_SPMI | 1 | 0 | 0 | RW | NA | TRUE | TBD | TRUE | TRUE | system | OTP_GPIO_SGPIO_SPMI_238 | SOO | 0x0
960 | GPIO | 0x18de | html | GPIO_GCB_TEST_OTHERS | FORCE_CRASH_L | 1 | 0 | 0 | RW | NA | TRUE | TBD | TRUE | FALSE | NA | NA | SOI | 0x0
961 | GPIO | 0x18de | html | GPIO_GCB_TEST_OTHERS | FORCE_SCRASH_L | 1 | 1 | 1 | RW | NA | TRUE | TBD | TRUE | FALSE | NA | NA | SOI | 0x0
962 | POWER_CONTROL | 0x2400 | html | POWER_CONTROL_MainFSM_EVENT1 | EVT_PWR_ST_DONE | 8 | 0 | 7:0 | WU | NA | TRUE | I | FALSE | FALSE | NA | NA | TBD | 0x0
963 | POWER_CONTROL | 0x2401 | html | POWER_CONTROL_MainFSM_EVENT2 | EVT_FORCE_STATE_ERROR | 1 | 0 | 0 | WU | NA | TRUE | I | FALSE | FALSE | NA | NA | TBD | 0x0
964 | POWER_CONTROL | 0x2401 | html | POWER_CONTROL_MainFSM_EVENT2 | EVT_FORCE_STATE_INVALID | 1 | 1 | 1 | WU | NA | TRUE | I | FALSE | FALSE | NA | NA | TBD | 0x0
965 | POWER_CONTROL | 0x2401 | html | POWER_CONTROL_MainFSM_EVENT2 | EVT_TARGET_STATE_IGNORED | 1 | 2 | 2 | WU | NA | TRUE | I | FALSE | FALSE | NA | NA | TBD | 0x0
966 | POWER_CONTROL | 0x2401 | html | POWER_CONTROL_MainFSM_EVENT2 | EVT_TARGET_STATE_ERROR | 1 | 4 | 4 | WU | NA | TRUE | I | FALSE | FALSE | NA | NA | TBD | 0x0
967 | POWER_CONTROL | 0x2401 | html | POWER_CONTROL_MainFSM_EVENT2 | EVT_TARGET_STATE_INVALID | 1 | 5 | 5 | WU | NA | TRUE | I | FALSE | FALSE | NA | NA | TBD | 0x0
968 | POWER_CONTROL | 0x2402 | html | POWER_CONTROL_MainFSM_EVENT3 | EVT_PSEQ_SGPIO_TR_TIMEOUT | 1 | 1 | 1 | WU | NA | TRUE | I | FALSE | FALSE | NA | NA | TBD | 0x0
969 | POWER_CONTROL | 0x2406 | html | POWER_CONTROL_MainFSM_IRQ_MASK_EVENT1 | MSK_PWR_ST_DONE | 8 | 0 | 7:0 | RW | NA | TRUE | M | FALSE | FALSE | NA | NA | SOI | 0x0
970 | POWER_CONTROL | 0x2407 | html | POWER_CONTROL_MainFSM_IRQ_MASK_EVENT2 | MSK_FORCE_STATE_ERROR | 1 | 0 | 0 | RW | NA | TRUE | M | FALSE | FALSE | NA | NA | SOI | 0x0
971 | POWER_CONTROL | 0x2407 | html | POWER_CONTROL_MainFSM_IRQ_MASK_EVENT2 | MSK_FORCE_STATE_INVALID | 1 | 1 | 1 | RW | NA | TRUE | M | FALSE | FALSE | NA | NA | SOI | 0x0
972 | POWER_CONTROL | 0x2407 | html | POWER_CONTROL_MainFSM_IRQ_MASK_EVENT2 | MSK_TARGET_STATE_IGNORED | 1 | 2 | 2 | RW | NA | TRUE | M | FALSE | FALSE | NA | NA | SOI | 0x0
973 | POWER_CONTROL | 0x2407 | html | POWER_CONTROL_MainFSM_IRQ_MASK_EVENT2 | MSK_TARGET_STATE_ERROR | 1 | 4 | 4 | RW | NA | TRUE | M | FALSE | FALSE | NA | NA | SOI | 0x0
974 | POWER_CONTROL | 0x2407 | html | POWER_CONTROL_MainFSM_IRQ_MASK_EVENT2 | MSK_TARGET_STATE_INVALID | 1 | 5 | 5 | RW | NA | TRUE | M | FALSE | FALSE | NA | NA | SOI | 0x0
975 | POWER_CONTROL | 0x2409 | html | POWER_CONTROL_MainFSM_POWER_STATE_STATUS | CURR_STATE | 3 | 0 | 2:0 | RO | NA | TRUE | TBD | FALSE | FALSE | NA | NA | TBD | 0x0
976 | POWER_CONTROL | 0x2409 | html | POWER_CONTROL_MainFSM_POWER_STATE_STATUS | PREV_STATE | 3 | 3 | 5:3 | RO | NA | TRUE | TBD | FALSE | FALSE | NA | NA | TBD | 0x0
977 | POWER_CONTROL | 0x2409 | html | POWER_CONTROL_MainFSM_POWER_STATE_STATUS | IN_TRANSITION | 1 | 7 | 7 | RO | NA | TRUE | TBD | FALSE | FALSE | NA | NA | TBD | 0x0
978 | POWER_CONTROL | 0x240a | html | POWER_CONTROL_MainFSM_POWER_STATE_TARGET | TARGET_STATE | 3 | 0 | 2:0 | WU | NA | TRUE | TBD | FALSE | FALSE | NA | NA | TBD | 0x0
979 | POWER_CONTROL | 0x240b | html | POWER_CONTROL_MainFSM_POWER_STATE_FORCE | FORCE_STATE | 3 | 0 | 2:0 | WU | NA | TRUE | TBD | FALSE | FALSE | NA | NA | TBD | 0x0
980 | POWER_CONTROL | 0x240b | html | POWER_CONTROL_MainFSM_POWER_STATE_FORCE | FORCE_VALID | 1 | 7 | 7 | WU | NA | TRUE | TBD | FALSE | FALSE | NA | NA | TBD | 0x0
981 | POWER_CONTROL | 0x240c | html | POWER_CONTROL_MainFSM_MAIN_FSM_CFG | CRASH_SEQ_DIS | 1 | 0 | 0 | RW | NA | TRUE | TBD | FALSE | TRUE | system | OTP_POWER_CONTROL_CRASH_SEQ_DIS_239 | SOO | 0x0
982 | POWER_CONTROL | 0x240c | html | POWER_CONTROL_MainFSM_MAIN_FSM_CFG | OFF_DWELL_TIME_SEL | 1 | 1 | 1 | RW | NA | TRUE | TBD | FALSE | TRUE | system | OTP_POWER_CONTROL_OFF_DWELL_TIME_SEL_239 | SOO | 0x1
983 | POWER_CONTROL | 0x240c | html | POWER_CONTROL_MainFSM_MAIN_FSM_CFG | SLPDDR_DWELL_TIME_SEL | 1 | 2 | 2 | RW | NA | TRUE | TBD | FALSE | TRUE | system | OTP_POWER_CONTROL_SLPDDR_DWELL_TIME_SEL_239 | SOO | 0x1
984 | POWER_CONTROL | 0x240c | html | POWER_CONTROL_MainFSM_MAIN_FSM_CFG | GCB_TO_CRASH_EN | 1 | 3 | 3 | RW | NA | TRUE | TBD | FALSE | TRUE | system | OTP_POWER_CONTROL_GCB_TO_CRASH_EN_239 | SOO | 0x0
985 | POWER_CONTROL | 0x240c | html | POWER_CONTROL_MainFSM_MAIN_FSM_CFG | ABORT_AT_END_OF_SLOT_AWAKE_TO_DDR | 1 | 4 | 4 | RW | NA | TRUE | TBD | FALSE | TRUE | system | OTP_POWER_CONTROL_ABORT_AT_END_OF_SLOT_AWAKE_TO_DDR_239 | SOO | 0x0
986 | POWER_CONTROL | 0x240c | html | POWER_CONTROL_MainFSM_MAIN_FSM_CFG | ABORT_AT_END_OF_SLOT_DDR_TO_S2R | 1 | 5 | 5 | RW | NA | TRUE | TBD | FALSE | TRUE | system | OTP_POWER_CONTROL_ABORT_AT_END_OF_SLOT_DDR_TO_S2R_239 | SOO | 0x0
987 | POWER_CONTROL | 0x240c | html | POWER_CONTROL_MainFSM_MAIN_FSM_CFG | VDD_BOOST_CRASH_EN | 1 | 6 | 6 | RW | NA | TRUE | TBD | FALSE | TRUE | system | OTP_POWER_CONTROL_VDD_BOOST_CRASH_EN_239 | SOO | 0x1
988 | POWER_CONTROL | 0x240c | html | POWER_CONTROL_MainFSM_MAIN_FSM_CFG | OFF_DWELL_TIME_STP_EXT | 1 | 7 | 7 | RW | NA | TRUE | TBD | FALSE | TRUE | system | OTP_POWER_CONTROL_OFF_DWELL_TIME_STP_EXT_239 | SOO | 0x0
989 | POWER_CONTROL | 0x240d | html | POWER_CONTROL_MainFSM_MAIN_FSM_CFG_1 | SLEEP_S2RA_EN | 1 | 0 | 0 | WU | NA | TRUE | TBD | FALSE | TRUE | system | OTP_POWER_CONTROL_SLEEP_S2RA_EN_240 | TBD | 0x0
990 | POWER_CONTROL | 0x240e | html | POWER_CONTROL_MainFSM_MAIN_FSM_CFG_2 | AUTO_WAKEUP | 1 | 1 | 1 | WU | NA | TRUE | TBD | FALSE | FALSE | NA | NA | TBD | 0x0
991 | POWER_CONTROL | 0x240f | html | POWER_CONTROL_MainFSM_MFSM_SGPIO_CFG | CFG_ALLOW_SGPIO_REQ_RDY_IN_OFF | 1 | 0 | 0 | RW | NA | TRUE | TBD | FALSE | TRUE | system | OTP_POWER_CONTROL_CFG_ALLOW_SGPIO_REQ_RDY_IN_OFF_241 | SOO | 0x0
992 | POWER_CONTROL | 0x240f | html | POWER_CONTROL_MainFSM_MFSM_SGPIO_CFG | SGPIO_FORCE_EN | 1 | 1 | 1 | RW | NA | TRUE | TBD | FALSE | TRUE | system | OTP_POWER_CONTROL_SGPIO_FORCE_EN_241 | SOO | 0x0
993 | POWER_CONTROL | 0x240f | html | POWER_CONTROL_MainFSM_MFSM_SGPIO_CFG | SGPIO_FORCE_DIS | 1 | 2 | 2 | RW | NA | TRUE | TBD | FALSE | TRUE | system | OTP_POWER_CONTROL_SGPIO_FORCE_DIS_241 | SOO | 0x1
994 | POWER_CONTROL | 0x240f | html | POWER_CONTROL_MainFSM_MFSM_SGPIO_CFG | SGPIO_READY_WAIT_TIME | 2 | 3 | 4:3 | RW | NA | TRUE | TBD | FALSE | TRUE | system | OTP_POWER_CONTROL_SGPIO_READY_WAIT_TIME_241 | SOO | 0x2
995 | POWER_CONTROL | 0x2410 | html | POWER_CONTROL_MainFSM_HOLD_CFG | hold_buck3 | 1 | 0 | 0 | WU | NA | TRUE | TBD | FALSE | FALSE | NA | NA | TBD | 0x0
996 | POWER_CONTROL | 0x2410 | html | POWER_CONTROL_MainFSM_HOLD_CFG | hold_slave_ldo8 | 1 | 1 | 1 | WU | NA | TRUE | TBD | FALSE | FALSE | NA | NA | TBD | 0x0
997 | POWER_CONTROL | 0x2410 | html | POWER_CONTROL_MainFSM_HOLD_CFG | hold_slave_buck13 | 1 | 2 | 2 | WU | NA | TRUE | TBD | FALSE | FALSE | NA | NA | TBD | 0x0
998 | POWER_CONTROL | 0x2411 | html | POWER_CONTROL_MainFSM_WALLET_CFG | wallet_mode | 1 | 0 | 0 | WU | NA | TRUE | TBD | FALSE | FALSE | NA | NA | TBD | 0x0
999 | POWER_CONTROL | 0x2412 | html | POWER_CONTROL_MainFSM_AWAKE_HOLD_TIME | AWAKE_HOLD_TIME | 8 | 0 | 7:0 | RW | NA | TRUE | TBD | FALSE | TRUE | system | OTP_POWER_CONTROL_AWAKE_HOLD_TIME_242 | SOO | 0x0
1000 | POWER_CONTROL | 0x2413 | html | POWER_CONTROL_MainFSM_SLP_DDR_HOLD_TIME | SLP_DDR_HOLD_TIME | 8 | 0 | 7:0 | RW | NA | TRUE | TBD | FALSE | TRUE | system | OTP_POWER_CONTROL_SLP_DDR_HOLD_TIME_243 | SOO | 0x0
1001 | POWER_CONTROL | 0x2414 | html | POWER_CONTROL_MainFSM_SLP_S2R_HOLD_TIME | SLP_S2R_HOLD_TIME | 8 | 0 | 7:0 | RW | NA | TRUE | TBD | FALSE | TRUE | system | OTP_POWER_CONTROL_SLP_S2R_HOLD_TIME_244 | SOO | 0x0
1002 | POWER_CONTROL | 0x2415 | html | POWER_CONTROL_MainFSM_OFF_DWELL_TIME | OFF_DWELL_TIME | 8 | 0 | 7:0 | RW | NA | TRUE | TBD | FALSE | TRUE | system | OTP_POWER_CONTROL_OFF_DWELL_TIME_245 | SOO | 0x0
1003 | POWER_CONTROL | 0x2416 | html | POWER_CONTROL_MainFSM_CRASH_TIME | CRASH_TIME | 8 | 0 | 7:0 | RW | NA | TRUE | TBD | FALSE | TRUE | system | OTP_POWER_CONTROL_CRASH_TIME_246 | SOO | 0x0
1004 | POWER_CONTROL | 0x2417 | html | POWER_CONTROL_MainFSM_POWER_DOWN_TIME | POWER_DOWN_TIME | 4 | 0 | 3:0 | RW | NA | TRUE | TBD | FALSE | TRUE | system | OTP_POWER_CONTROL_POWER_DOWN_TIME_247 | SOO | 0x0
1005 | POWER_CONTROL | 0x2418 | html | POWER_CONTROL_MainFSM_OTP_READ_DWELL_TIME | OTP_READ_DWELL_TIME | 2 | 0 | 1:0 | RW | NA | TRUE | TBD | FALSE | TRUE | system | OTP_POWER_CONTROL_OTP_READ_DWELL_TIME_248 | SOO | 0x1
1006 | POWER_CONTROL | 0x2419 | html | POWER_CONTROL_MainFSM_DELAY_TIME | WKUP_DELAY_TIME | 2 | 0 | 1:0 | RW | NA | TRUE | TBD | FALSE | TRUE | system | OTP_POWER_CONTROL_WKUP_DELAY_TIME_249 | SOO | 0x2
1007 | POWER_CONTROL | 0x2419 | html | POWER_CONTROL_MainFSM_DELAY_TIME | CRASH_SEQ_DELAY_TIME | 3 | 2 | 4:2 | RW | NA | TRUE | TBD | FALSE | TRUE | system | OTP_POWER_CONTROL_CRASH_SEQ_DELAY_TIME_249 | SOO | 0x4
1008 | POWER_CONTROL | 0x2419 | html | POWER_CONTROL_MainFSM_DELAY_TIME | ERROR_DWELL_TIME | 2 | 5 | 6:5 | RW | NA | TRUE | TBD | FALSE | TRUE | system | OTP_POWER_CONTROL_ERROR_DWELL_TIME_249 | SOO | 0x2
1009 | POWER_CONTROL | 0x241a | html | POWER_CONTROL_MainFSM_OTP_DFT_LOAD_EN | otp_reload_to_OFF_enable | 1 | 0 | 0 | WU | NA | TRUE | TBD | TRUE | FALSE | NA | NA | TBD | 0x1
1010 | POWER_CONTROL | 0x241a | html | POWER_CONTROL_MainFSM_OTP_DFT_LOAD_EN | otp_reload_to_OFF_from_WALLET_CRASH_enable | 1 | 1 | 1 | WU | NA | TRUE | TBD | TRUE | FALSE | NA | NA | TBD | 0x1
1011 | POWER_CONTROL | 0x241a | html | POWER_CONTROL_MainFSM_OTP_DFT_LOAD_EN | otp_reload_from_OFF_enable | 1 | 2 | 2 | WU | NA | TRUE | TBD | TRUE | FALSE | NA | NA | TBD | 0x1
1012 | POWER_CONTROL | 0x241a | html | POWER_CONTROL_MainFSM_OTP_DFT_LOAD_EN | otp_RESET_to_OFF_enable | 1 | 3 | 3 | WU | NA | TRUE | TBD | TRUE | FALSE | NA | NA | TBD | 0x1
1013 | POWER_CONTROL | 0x241b | html | POWER_CONTROL_MainFSM_OTP_DFT_ARCH_0 | low_power_clock_disable | 1 | 0 | 0 | RW | NA | TRUE | TBD | TRUE | FALSE | NA | NA | SOI | 0x0
1014 | POWER_CONTROL | 0x241b | html | POWER_CONTROL_MainFSM_OTP_DFT_ARCH_0 | spmi_debug_en | 1 | 1 | 1 | RW | NA | TRUE | TBD | TRUE | FALSE | NA | NA | SOI | 0x0
1015 | POWER_CONTROL | 0x241b | html | POWER_CONTROL_MainFSM_OTP_DFT_ARCH_0 | sw_reset | 1 | 2 | 2 | RW | NA | TRUE | TBD | TRUE | FALSE | NA | NA | SOI | 0x0
1016 | POWER_CONTROL | 0x241b | html | POWER_CONTROL_MainFSM_OTP_DFT_ARCH_0 | gcb_to_crash_fw_en | 1 | 3 | 3 | RW | NA | TRUE | TBD | TRUE | FALSE | NA | NA | SOI | 0x0
1017 | POWER_CONTROL | 0x241b | html | POWER_CONTROL_MainFSM_OTP_DFT_ARCH_0 | EN_OFF_CLR_PLS | 1 | 4 | 4 | RW | NA | TRUE | TBD | TRUE | FALSE | NA | NA | SOI | 0x1
1018 | POWER_CONTROL | 0x241b | html | POWER_CONTROL_MainFSM_OTP_DFT_ARCH_0 | DIS_SGPIO_INTF_TIMER | 1 | 5 | 5 | RW | NA | TRUE | TBD | TRUE | FALSE | NA | NA | SOI | 0x0
1019 | POWER_CONTROL | 0x241b | html | POWER_CONTROL_MainFSM_OTP_DFT_ARCH_0 | FORBID_SGPIOINTF_AFTER_ERR | 1 | 6 | 6 | RW | NA | TRUE | TBD | TRUE | FALSE | NA | NA | SOI | 0x0
1020 | POWER_CONTROL | 0x241c | html | POWER_CONTROL_MainFSM_OTP_DFT_ARCH_1 | sleep_abort_transit_disable | 1 | 0 | 0 | RW | NA | TRUE | TBD | TRUE | TRUE | system | OTP_POWER_CONTROL_SLEEP_ABORT_TRANSIT_DISABLE_250 | SOO | 0x0
1021 | POWER_CONTROL | 0x241c | html | POWER_CONTROL_MainFSM_OTP_DFT_ARCH_1 | awake_abort_transit_disable | 1 | 1 | 1 | RW | NA | TRUE | TBD | TRUE | TRUE | system | OTP_POWER_CONTROL_AWAKE_ABORT_TRANSIT_DISABLE_250 | SOO | 0x0
1022 | POWER_CONTROL | 0x241d | html | POWER_CONTROL_MainFSM_OTP_DFT_ARCH_2 | dft_force_uvlo_fault_dis | 1 | 0 | 0 | RW | NA | TRUE | TBD | TRUE | FALSE | NA | NA | SOI | 0x0
1023 | POWER_CONTROL | 0x241d | html | POWER_CONTROL_MainFSM_OTP_DFT_ARCH_2 | dft_force_uvlo_thr_sel | 1 | 1 | 1 | RW | NA | TRUE | TBD | TRUE | FALSE | NA | NA | SOI | 0x0
1024 | POWER_CONTROL | 0x241d | html | POWER_CONTROL_MainFSM_OTP_DFT_ARCH_2 | dft_force_ovlo_fault_dis | 1 | 2 | 2 | RW | NA | TRUE | TBD | TRUE | FALSE | NA | NA | SOI | 0x0
1025 | POWER_CONTROL | 0x241d | html | POWER_CONTROL_MainFSM_OTP_DFT_ARCH_2 | dft_force_ovlo_thr_sel | 1 | 3 | 3 | RW | NA | TRUE | TBD | TRUE | FALSE | NA | NA | SOI | 0x0
1026 | POWER_CONTROL | 0x241d | html | POWER_CONTROL_MainFSM_OTP_DFT_ARCH_2 | dft_force_vdd_boost_uvlo_dis | 1 | 4 | 4 | RW | NA | TRUE | TBD | TRUE | FALSE | NA | NA | SOI | 0x0
1027 | POWER_CONTROL | 0x241d | html | POWER_CONTROL_MainFSM_OTP_DFT_ARCH_2 | dft_force_overtemp_dis | 1 | 5 | 5 | RW | NA | TRUE | TBD | TRUE | FALSE | NA | NA | SOI | 0x0
1028 | POWER_CONTROL | 0x241d | html | POWER_CONTROL_MainFSM_OTP_DFT_ARCH_2 | dft_force_temp_abs_buck0_dis | 1 | 6 | 6 | RW | NA | TRUE | TBD | TRUE | FALSE | NA | NA | SOI | 0x0
1029 | POWER_CONTROL | 0x241d | html | POWER_CONTROL_MainFSM_OTP_DFT_ARCH_2 | dft_force_temp_abs_buck1_dis | 1 | 7 | 7 | RW | NA | TRUE | TBD | TRUE | FALSE | NA | NA | SOI | 0x0
1030 | POWER_CONTROL | 0x241e | html | POWER_CONTROL_MainFSM_OTP_DFT_ARCH_3 | dft_force_bstlq_uvlo_dis | 1 | 0 | 0 | RW | NA | TRUE | TBD | TRUE | FALSE | NA | NA | SOI | 0x0
1031 | POWER_CONTROL | 0x241e | html | POWER_CONTROL_MainFSM_OTP_DFT_ARCH_3 | dft_force_fsm_sgpio_err_dis | 1 | 1 | 1 | RW | NA | TRUE | TBD | TRUE | FALSE | NA | NA | SOI | 0x0
1032 | POWER_CONTROL | 0x241e | html | POWER_CONTROL_MainFSM_OTP_DFT_ARCH_3 | dft_force_ntc_shutdown_dis | 1 | 2 | 2 | RW | NA | TRUE | TBD | TRUE | FALSE | NA | NA | SOI | 0x0
1033 | POWER_CONTROL | 0x241e | html | POWER_CONTROL_MainFSM_OTP_DFT_ARCH_3 | dft_force_spmi_err_dis | 1 | 3 | 3 | RW | NA | TRUE | TBD | TRUE | FALSE | NA | NA | SOI | 0x0
1034 | POWER_CONTROL | 0x241e | html | POWER_CONTROL_MainFSM_OTP_DFT_ARCH_3 | dft_force_sgpio_err_dis | 1 | 4 | 4 | RW | NA | TRUE | TBD | TRUE | FALSE | NA | NA | SOI | 0x0
1035 | POWER_CONTROL | 0x241f | html | POWER_CONTROL_MainFSM_DFT_FORCE_AWAKE | force_awake | 8 | 0 | 7:0 | WU | NA | TRUE | TBD | TRUE | FALSE | NA | NA | TBD | 0x0
1036 | POWER_CONTROL | 0x2480 | html | POWER_CONTROL_PSEQ_SLOT_UP1_OFF_TO_AWAKE | T_SLOT_U0_OFF_TO_AWAKE | 4 | 0 | 3:0 | RW | NA | TRUE | TBD | FALSE | TRUE | system | OTP_POWER_CONTROL_T_SLOT_U0_OFF_TO_AWAKE_251 | SOO | 0x0
1037 | POWER_CONTROL | 0x2480 | html | POWER_CONTROL_PSEQ_SLOT_UP1_OFF_TO_AWAKE | T_SLOT_U1_OFF_TO_AWAKE | 4 | 4 | 7:4 | RW | NA | TRUE | TBD | FALSE | TRUE | system | OTP_POWER_CONTROL_T_SLOT_U1_OFF_TO_AWAKE_251 | SOO | 0x0
1038 | POWER_CONTROL | 0x2481 | html | POWER_CONTROL_PSEQ_SLOT_UP2_OFF_TO_AWAKE | T_SLOT_U2_OFF_TO_AWAKE | 4 | 0 | 3:0 | RW | NA | TRUE | TBD | FALSE | TRUE | system | OTP_POWER_CONTROL_T_SLOT_U2_OFF_TO_AWAKE_252 | SOO | 0x0
1039 | POWER_CONTROL | 0x2481 | html | POWER_CONTROL_PSEQ_SLOT_UP2_OFF_TO_AWAKE | T_SLOT_U3_OFF_TO_AWAKE | 4 | 4 | 7:4 | RW | NA | TRUE | TBD | FALSE | TRUE | system | OTP_POWER_CONTROL_T_SLOT_U3_OFF_TO_AWAKE_252 | SOO | 0x0
1040 | POWER_CONTROL | 0x2482 | html | POWER_CONTROL_PSEQ_SLOT_UP3_OFF_TO_AWAKE | T_SLOT_U4_OFF_TO_AWAKE | 4 | 0 | 3:0 | RW | NA | TRUE | TBD | FALSE | TRUE | system | OTP_POWER_CONTROL_T_SLOT_U4_OFF_TO_AWAKE_253 | SOO | 0x0
1041 | POWER_CONTROL | 0x2482 | html | POWER_CONTROL_PSEQ_SLOT_UP3_OFF_TO_AWAKE | T_SLOT_U5_OFF_TO_AWAKE | 4 | 4 | 7:4 | RW | NA | TRUE | TBD | FALSE | TRUE | system | OTP_POWER_CONTROL_T_SLOT_U5_OFF_TO_AWAKE_253 | SOO | 0x0
1042 | POWER_CONTROL | 0x2483 | html | POWER_CONTROL_PSEQ_SLOT_UP4_OFF_TO_AWAKE | T_SLOT_U6_OFF_TO_AWAKE | 4 | 0 | 3:0 | RW | NA | TRUE | TBD | FALSE | TRUE | system | OTP_POWER_CONTROL_T_SLOT_U6_OFF_TO_AWAKE_254 | SOO | 0x0
1043 | POWER_CONTROL | 0x2483 | html | POWER_CONTROL_PSEQ_SLOT_UP4_OFF_TO_AWAKE | T_SLOT_U7_OFF_TO_AWAKE | 4 | 4 | 7:4 | RW | NA | TRUE | TBD | FALSE | TRUE | system | OTP_POWER_CONTROL_T_SLOT_U7_OFF_TO_AWAKE_254 | SOO | 0x0
1044 | POWER_CONTROL | 0x2484 | html | POWER_CONTROL_PSEQ_SLOT_UP5_OFF_TO_AWAKE | T_SLOT_U8_OFF_TO_AWAKE | 4 | 0 | 3:0 | RW | NA | TRUE | TBD | FALSE | TRUE | system | OTP_POWER_CONTROL_T_SLOT_U8_OFF_TO_AWAKE_255 | SOO | 0x0
1045 | POWER_CONTROL | 0x2484 | html | POWER_CONTROL_PSEQ_SLOT_UP5_OFF_TO_AWAKE | T_SLOT_U9_OFF_TO_AWAKE | 4 | 4 | 7:4 | RW | NA | TRUE | TBD | FALSE | TRUE | system | OTP_POWER_CONTROL_T_SLOT_U9_OFF_TO_AWAKE_255 | SOO | 0x0
1046 | POWER_CONTROL | 0x2485 | html | POWER_CONTROL_PSEQ_SLOT_UP6_OFF_TO_AWAKE | T_SLOT_U10_OFF_TO_AWAKE | 4 | 0 | 3:0 | RW | NA | TRUE | TBD | FALSE | TRUE | system | OTP_POWER_CONTROL_T_SLOT_U10_OFF_TO_AWAKE_256 | SOO | 0x0
1047 | POWER_CONTROL | 0x2485 | html | POWER_CONTROL_PSEQ_SLOT_UP6_OFF_TO_AWAKE | T_SLOT_U11_OFF_TO_AWAKE | 4 | 4 | 7:4 | RW | NA | TRUE | TBD | FALSE | TRUE | system | OTP_POWER_CONTROL_T_SLOT_U11_OFF_TO_AWAKE_256 | SOO | 0x0
1048 | POWER_CONTROL | 0x2486 | html | POWER_CONTROL_PSEQ_SLOT_UP7_OFF_TO_AWAKE | T_SLOT_U12_OFF_TO_AWAKE | 4 | 0 | 3:0 | RW | NA | TRUE | TBD | FALSE | TRUE | system | OTP_POWER_CONTROL_T_SLOT_U12_OFF_TO_AWAKE_257 | SOO | 0x0
1049 | POWER_CONTROL | 0x2486 | html | POWER_CONTROL_PSEQ_SLOT_UP7_OFF_TO_AWAKE | T_SLOT_U13_OFF_TO_AWAKE | 4 | 4 | 7:4 | RW | NA | TRUE | TBD | FALSE | TRUE | system | OTP_POWER_CONTROL_T_SLOT_U13_OFF_TO_AWAKE_257 | SOO | 0x0
1050 | POWER_CONTROL | 0x2487 | html | POWER_CONTROL_PSEQ_SLOT_UP8_OFF_TO_AWAKE | T_SLOT_U14_OFF_TO_AWAKE | 4 | 0 | 3:0 | RW | NA | TRUE | TBD | FALSE | TRUE | system | OTP_POWER_CONTROL_T_SLOT_U14_OFF_TO_AWAKE_258 | SOO | 0x0
1051 | POWER_CONTROL | 0x2487 | html | POWER_CONTROL_PSEQ_SLOT_UP8_OFF_TO_AWAKE | T_SLOT_U15_OFF_TO_AWAKE | 4 | 4 | 7:4 | RW | NA | TRUE | TBD | FALSE | TRUE | system | OTP_POWER_CONTROL_T_SLOT_U15_OFF_TO_AWAKE_258 | SOO | 0x0
1052 | POWER_CONTROL | 0x2488 | html | POWER_CONTROL_PSEQ_SLOT_UP1_SLPDDR_TO_AWAKE | T_SLOT_U0_SLPDDR_TO_AWAKE | 4 | 0 | 3:0 | RW | NA | TRUE | TBD | FALSE | TRUE | system | OTP_POWER_CONTROL_T_SLOT_U0_SLPDDR_TO_AWAKE_259 | SOO | 0x0
1053 | POWER_CONTROL | 0x2488 | html | POWER_CONTROL_PSEQ_SLOT_UP1_SLPDDR_TO_AWAKE | T_SLOT_U1_SLPDDR_TO_AWAKE | 4 | 4 | 7:4 | RW | NA | TRUE | TBD | FALSE | TRUE | system | OTP_POWER_CONTROL_T_SLOT_U1_SLPDDR_TO_AWAKE_259 | SOO | 0x0
1054 | POWER_CONTROL | 0x2489 | html | POWER_CONTROL_PSEQ_SLOT_UP2_SLPDDR_TO_AWAKE | T_SLOT_U2_SLPDDR_TO_AWAKE | 4 | 0 | 3:0 | RW | NA | TRUE | TBD | FALSE | TRUE | system | OTP_POWER_CONTROL_T_SLOT_U2_SLPDDR_TO_AWAKE_260 | SOO | 0x0
1055 | POWER_CONTROL | 0x2489 | html | POWER_CONTROL_PSEQ_SLOT_UP2_SLPDDR_TO_AWAKE | T_SLOT_U3_SLPDDR_TO_AWAKE | 4 | 4 | 7:4 | RW | NA | TRUE | TBD | FALSE | TRUE | system | OTP_POWER_CONTROL_T_SLOT_U3_SLPDDR_TO_AWAKE_260 | SOO | 0x0
1056 | POWER_CONTROL | 0x248a | html | POWER_CONTROL_PSEQ_SLOT_UP3_SLPDDR_TO_AWAKE | T_SLOT_U4_SLPDDR_TO_AWAKE | 4 | 0 | 3:0 | RW | NA | TRUE | TBD | FALSE | TRUE | system | OTP_POWER_CONTROL_T_SLOT_U4_SLPDDR_TO_AWAKE_261 | SOO | 0x0
1057 | POWER_CONTROL | 0x248a | html | POWER_CONTROL_PSEQ_SLOT_UP3_SLPDDR_TO_AWAKE | T_SLOT_U5_SLPDDR_TO_AWAKE | 4 | 4 | 7:4 | RW | NA | TRUE | TBD | FALSE | TRUE | system | OTP_POWER_CONTROL_T_SLOT_U5_SLPDDR_TO_AWAKE_261 | SOO | 0x0
1058 | POWER_CONTROL | 0x248b | html | POWER_CONTROL_PSEQ_SLOT_UP4_SLPDDR_TO_AWAKE | T_SLOT_U6_SLPDDR_TO_AWAKE | 4 | 0 | 3:0 | RW | NA | TRUE | TBD | FALSE | TRUE | system | OTP_POWER_CONTROL_T_SLOT_U6_SLPDDR_TO_AWAKE_262 | SOO | 0x0
1059 | POWER_CONTROL | 0x248b | html | POWER_CONTROL_PSEQ_SLOT_UP4_SLPDDR_TO_AWAKE | T_SLOT_U7_SLPDDR_TO_AWAKE | 4 | 4 | 7:4 | RW | NA | TRUE | TBD | FALSE | TRUE | system | OTP_POWER_CONTROL_T_SLOT_U7_SLPDDR_TO_AWAKE_262 | SOO | 0x0
1060 | POWER_CONTROL | 0x248c | html | POWER_CONTROL_PSEQ_SLOT_UP5_SLPDDR_TO_AWAKE | T_SLOT_U8_SLPDDR_TO_AWAKE | 4 | 0 | 3:0 | RW | NA | TRUE | TBD | FALSE | TRUE | system | OTP_POWER_CONTROL_T_SLOT_U8_SLPDDR_TO_AWAKE_263 | SOO | 0x0
1061 | POWER_CONTROL | 0x248c | html | POWER_CONTROL_PSEQ_SLOT_UP5_SLPDDR_TO_AWAKE | T_SLOT_U9_SLPDDR_TO_AWAKE | 4 | 4 | 7:4 | RW | NA | TRUE | TBD | FALSE | TRUE | system | OTP_POWER_CONTROL_T_SLOT_U9_SLPDDR_TO_AWAKE_263 | SOO | 0x0
1062 | POWER_CONTROL | 0x248d | html | POWER_CONTROL_PSEQ_SLOT_UP6_SLPDDR_TO_AWAKE | T_SLOT_U10_SLPDDR_TO_AWAKE | 4 | 0 | 3:0 | RW | NA | TRUE | TBD | FALSE | TRUE | system | OTP_POWER_CONTROL_T_SLOT_U10_SLPDDR_TO_AWAKE_264 | SOO | 0x0
1063 | POWER_CONTROL | 0x248d | html | POWER_CONTROL_PSEQ_SLOT_UP6_SLPDDR_TO_AWAKE | T_SLOT_U11_SLPDDR_TO_AWAKE | 4 | 4 | 7:4 | RW | NA | TRUE | TBD | FALSE | TRUE | system | OTP_POWER_CONTROL_T_SLOT_U11_SLPDDR_TO_AWAKE_264 | SOO | 0x0
1064 | POWER_CONTROL | 0x248e | html | POWER_CONTROL_PSEQ_SLOT_UP7_SLPDDR_TO_AWAKE | T_SLOT_U12_SLPDDR_TO_AWAKE | 4 | 0 | 3:0 | RW | NA | TRUE | TBD | FALSE | TRUE | system | OTP_POWER_CONTROL_T_SLOT_U12_SLPDDR_TO_AWAKE_265 | SOO | 0x0
1065 | POWER_CONTROL | 0x248e | html | POWER_CONTROL_PSEQ_SLOT_UP7_SLPDDR_TO_AWAKE | T_SLOT_U13_SLPDDR_TO_AWAKE | 4 | 4 | 7:4 | RW | NA | TRUE | TBD | FALSE | TRUE | system | OTP_POWER_CONTROL_T_SLOT_U13_SLPDDR_TO_AWAKE_265 | SOO | 0x0
1066 | POWER_CONTROL | 0x248f | html | POWER_CONTROL_PSEQ_SLOT_UP8_SLPDDR_TO_AWAKE | T_SLOT_U14_SLPDDR_TO_AWAKE | 4 | 0 | 3:0 | RW | NA | TRUE | TBD | FALSE | TRUE | system | OTP_POWER_CONTROL_T_SLOT_U14_SLPDDR_TO_AWAKE_266 | SOO | 0x0
1067 | POWER_CONTROL | 0x248f | html | POWER_CONTROL_PSEQ_SLOT_UP8_SLPDDR_TO_AWAKE | T_SLOT_U15_SLPDDR_TO_AWAKE | 4 | 4 | 7:4 | RW | NA | TRUE | TBD | FALSE | TRUE | system | OTP_POWER_CONTROL_T_SLOT_U15_SLPDDR_TO_AWAKE_266 | SOO | 0x0
1068 | POWER_CONTROL | 0x2490 | html | POWER_CONTROL_PSEQ_SLOT_UP1_SLPS2R_TO_SLPDDR | T_SLOT_U0_SLPS2R_TO_SLPDDR | 4 | 0 | 3:0 | RW | NA | TRUE | TBD | FALSE | TRUE | system | OTP_POWER_CONTROL_T_SLOT_U0_SLPS2R_TO_SLPDDR_267 | SOO | 0x0
1069 | POWER_CONTROL | 0x2490 | html | POWER_CONTROL_PSEQ_SLOT_UP1_SLPS2R_TO_SLPDDR | T_SLOT_U1_SLPS2R_TO_SLPDDR | 4 | 4 | 7:4 | RW | NA | TRUE | TBD | FALSE | TRUE | system | OTP_POWER_CONTROL_T_SLOT_U1_SLPS2R_TO_SLPDDR_267 | SOO | 0x0
1070 | POWER_CONTROL | 0x2491 | html | POWER_CONTROL_PSEQ_SLOT_UP2_SLPS2R_TO_SLPDDR | T_SLOT_U2_SLPS2R_TO_SLPDDR | 4 | 0 | 3:0 | RW | NA | TRUE | TBD | FALSE | TRUE | system | OTP_POWER_CONTROL_T_SLOT_U2_SLPS2R_TO_SLPDDR_268 | SOO | 0x0
1071 | POWER_CONTROL | 0x2491 | html | POWER_CONTROL_PSEQ_SLOT_UP2_SLPS2R_TO_SLPDDR | T_SLOT_U3_SLPS2R_TO_SLPDDR | 4 | 4 | 7:4 | RW | NA | TRUE | TBD | FALSE | TRUE | system | OTP_POWER_CONTROL_T_SLOT_U3_SLPS2R_TO_SLPDDR_268 | SOO | 0x0
1072 | POWER_CONTROL | 0x2492 | html | POWER_CONTROL_PSEQ_SLOT_UP3_SLPS2R_TO_SLPDDR | T_SLOT_U4_SLPS2R_TO_SLPDDR | 4 | 0 | 3:0 | RW | NA | TRUE | TBD | FALSE | TRUE | system | OTP_POWER_CONTROL_T_SLOT_U4_SLPS2R_TO_SLPDDR_269 | SOO | 0x0
1073 | POWER_CONTROL | 0x2492 | html | POWER_CONTROL_PSEQ_SLOT_UP3_SLPS2R_TO_SLPDDR | T_SLOT_U5_SLPS2R_TO_SLPDDR | 4 | 4 | 7:4 | RW | NA | TRUE | TBD | FALSE | TRUE | system | OTP_POWER_CONTROL_T_SLOT_U5_SLPS2R_TO_SLPDDR_269 | SOO | 0x0
1074 | POWER_CONTROL | 0x2493 | html | POWER_CONTROL_PSEQ_SLOT_UP4_SLPS2R_TO_SLPDDR | T_SLOT_U6_SLPS2R_TO_SLPDDR | 4 | 0 | 3:0 | RW | NA | TRUE | TBD | FALSE | TRUE | system | OTP_POWER_CONTROL_T_SLOT_U6_SLPS2R_TO_SLPDDR_270 | SOO | 0x0
1075 | POWER_CONTROL | 0x2493 | html | POWER_CONTROL_PSEQ_SLOT_UP4_SLPS2R_TO_SLPDDR | T_SLOT_U7_SLPS2R_TO_SLPDDR | 4 | 4 | 7:4 | RW | NA | TRUE | TBD | FALSE | TRUE | system | OTP_POWER_CONTROL_T_SLOT_U7_SLPS2R_TO_SLPDDR_270 | SOO | 0x0
1076 | POWER_CONTROL | 0x2494 | html | POWER_CONTROL_PSEQ_SLOT_UP5_SLPS2R_TO_SLPDDR | T_SLOT_U8_SLPS2R_TO_SLPDDR | 4 | 0 | 3:0 | RW | NA | TRUE | TBD | FALSE | TRUE | system | OTP_POWER_CONTROL_T_SLOT_U8_SLPS2R_TO_SLPDDR_271 | SOO | 0x0
1077 | POWER_CONTROL | 0x2494 | html | POWER_CONTROL_PSEQ_SLOT_UP5_SLPS2R_TO_SLPDDR | T_SLOT_U9_SLPS2R_TO_SLPDDR | 4 | 4 | 7:4 | RW | NA | TRUE | TBD | FALSE | TRUE | system | OTP_POWER_CONTROL_T_SLOT_U9_SLPS2R_TO_SLPDDR_271 | SOO | 0x0
1078 | POWER_CONTROL | 0x2495 | html | POWER_CONTROL_PSEQ_SLOT_UP6_SLPS2R_TO_SLPDDR | T_SLOT_U10_SLPS2R_TO_SLPDDR | 4 | 0 | 3:0 | RW | NA | TRUE | TBD | FALSE | TRUE | system | OTP_POWER_CONTROL_T_SLOT_U10_SLPS2R_TO_SLPDDR_272 | SOO | 0x0
1079 | POWER_CONTROL | 0x2495 | html | POWER_CONTROL_PSEQ_SLOT_UP6_SLPS2R_TO_SLPDDR | T_SLOT_U11_SLPS2R_TO_SLPDDR | 4 | 4 | 7:4 | RW | NA | TRUE | TBD | FALSE | TRUE | system | OTP_POWER_CONTROL_T_SLOT_U11_SLPS2R_TO_SLPDDR_272 | SOO | 0x0
1080 | POWER_CONTROL | 0x2496 | html | POWER_CONTROL_PSEQ_SLOT_UP7_SLPS2R_TO_SLPDDR | T_SLOT_U12_SLPS2R_TO_SLPDDR | 4 | 0 | 3:0 | RW | NA | TRUE | TBD | FALSE | TRUE | system | OTP_POWER_CONTROL_T_SLOT_U12_SLPS2R_TO_SLPDDR_273 | SOO | 0x0
1081 | POWER_CONTROL | 0x2496 | html | POWER_CONTROL_PSEQ_SLOT_UP7_SLPS2R_TO_SLPDDR | T_SLOT_U13_SLPS2R_TO_SLPDDR | 4 | 4 | 7:4 | RW | NA | TRUE | TBD | FALSE | TRUE | system | OTP_POWER_CONTROL_T_SLOT_U13_SLPS2R_TO_SLPDDR_273 | SOO | 0x0
1082 | POWER_CONTROL | 0x2497 | html | POWER_CONTROL_PSEQ_SLOT_UP8_SLPS2R_TO_SLPDDR | T_SLOT_U14_SLPS2R_TO_SLPDDR | 4 | 0 | 3:0 | RW | NA | TRUE | TBD | FALSE | TRUE | system | OTP_POWER_CONTROL_T_SLOT_U14_SLPS2R_TO_SLPDDR_274 | SOO | 0x0
1083 | POWER_CONTROL | 0x2497 | html | POWER_CONTROL_PSEQ_SLOT_UP8_SLPS2R_TO_SLPDDR | T_SLOT_U15_SLPS2R_TO_SLPDDR | 4 | 4 | 7:4 | RW | NA | TRUE | TBD | FALSE | TRUE | system | OTP_POWER_CONTROL_T_SLOT_U15_SLPS2R_TO_SLPDDR_274 | SOO | 0x0
1084 | POWER_CONTROL | 0x2498 | html | POWER_CONTROL_PSEQ_SLOT_DN1_AWAKE_TO_SLPDDR | T_SLOT_D0_AWAKE_TO_SLPDDR | 4 | 0 | 3:0 | RW | NA | TRUE | TBD | FALSE | TRUE | system | OTP_POWER_CONTROL_T_SLOT_D0_AWAKE_TO_SLPDDR_275 | SOO | 0x0
1085 | POWER_CONTROL | 0x2498 | html | POWER_CONTROL_PSEQ_SLOT_DN1_AWAKE_TO_SLPDDR | T_SLOT_D1_AWAKE_TO_SLPDDR | 4 | 4 | 7:4 | RW | NA | TRUE | TBD | FALSE | TRUE | system | OTP_POWER_CONTROL_T_SLOT_D1_AWAKE_TO_SLPDDR_275 | SOO | 0x0
1086 | POWER_CONTROL | 0x2499 | html | POWER_CONTROL_PSEQ_SLOT_DN2_AWAKE_TO_SLPDDR | T_SLOT_D2_AWAKE_TO_SLPDDR | 4 | 0 | 3:0 | RW | NA | TRUE | TBD | FALSE | TRUE | system | OTP_POWER_CONTROL_T_SLOT_D2_AWAKE_TO_SLPDDR_276 | SOO | 0x0
1087 | POWER_CONTROL | 0x2499 | html | POWER_CONTROL_PSEQ_SLOT_DN2_AWAKE_TO_SLPDDR | T_SLOT_D3_AWAKE_TO_SLPDDR | 4 | 4 | 7:4 | RW | NA | TRUE | TBD | FALSE | TRUE | system | OTP_POWER_CONTROL_T_SLOT_D3_AWAKE_TO_SLPDDR_276 | SOO | 0x0
1088 | POWER_CONTROL | 0x249a | html | POWER_CONTROL_PSEQ_SLOT_DN3_AWAKE_TO_SLPDDR | T_SLOT_D4_AWAKE_TO_SLPDDR | 4 | 0 | 3:0 | RW | NA | TRUE | TBD | FALSE | TRUE | system | OTP_POWER_CONTROL_T_SLOT_D4_AWAKE_TO_SLPDDR_277 | SOO | 0x0
1089 | POWER_CONTROL | 0x249a | html | POWER_CONTROL_PSEQ_SLOT_DN3_AWAKE_TO_SLPDDR | T_SLOT_D5_AWAKE_TO_SLPDDR | 4 | 4 | 7:4 | RW | NA | TRUE | TBD | FALSE | TRUE | system | OTP_POWER_CONTROL_T_SLOT_D5_AWAKE_TO_SLPDDR_277 | SOO | 0x0
1090 | POWER_CONTROL | 0x249b | html | POWER_CONTROL_PSEQ_SLOT_DN4_AWAKE_TO_SLPDDR | T_SLOT_D6_AWAKE_TO_SLPDDR | 4 | 0 | 3:0 | RW | NA | TRUE | TBD | FALSE | TRUE | system | OTP_POWER_CONTROL_T_SLOT_D6_AWAKE_TO_SLPDDR_278 | SOO | 0x0
1091 | POWER_CONTROL | 0x249b | html | POWER_CONTROL_PSEQ_SLOT_DN4_AWAKE_TO_SLPDDR | T_SLOT_D7_AWAKE_TO_SLPDDR | 4 | 4 | 7:4 | RW | NA | TRUE | TBD | FALSE | TRUE | system | OTP_POWER_CONTROL_T_SLOT_D7_AWAKE_TO_SLPDDR_278 | SOO | 0x0
1092 | POWER_CONTROL | 0x249c | html | POWER_CONTROL_PSEQ_SLOT_DN5_AWAKE_TO_SLPDDR | T_SLOT_D8_AWAKE_TO_SLPDDR | 4 | 0 | 3:0 | RW | NA | TRUE | TBD | FALSE | TRUE | system | OTP_POWER_CONTROL_T_SLOT_D8_AWAKE_TO_SLPDDR_279 | SOO | 0x0
1093 | POWER_CONTROL | 0x249c | html | POWER_CONTROL_PSEQ_SLOT_DN5_AWAKE_TO_SLPDDR | T_SLOT_D9_AWAKE_TO_SLPDDR | 4 | 4 | 7:4 | RW | NA | TRUE | TBD | FALSE | TRUE | system | OTP_POWER_CONTROL_T_SLOT_D9_AWAKE_TO_SLPDDR_279 | SOO | 0x0
1094 | POWER_CONTROL | 0x249d | html | POWER_CONTROL_PSEQ_SLOT_DN6_AWAKE_TO_SLPDDR | T_SLOT_D10_AWAKE_TO_SLPDDR | 4 | 0 | 3:0 | RW | NA | TRUE | TBD | FALSE | TRUE | system | OTP_POWER_CONTROL_T_SLOT_D10_AWAKE_TO_SLPDDR_280 | SOO | 0x0
1095 | POWER_CONTROL | 0x249d | html | POWER_CONTROL_PSEQ_SLOT_DN6_AWAKE_TO_SLPDDR | T_SLOT_D11_AWAKE_TO_SLPDDR | 4 | 4 | 7:4 | RW | NA | TRUE | TBD | FALSE | TRUE | system | OTP_POWER_CONTROL_T_SLOT_D11_AWAKE_TO_SLPDDR_280 | SOO | 0x0
1096 | POWER_CONTROL | 0x249e | html | POWER_CONTROL_PSEQ_SLOT_DN7_AWAKE_TO_SLPDDR | T_SLOT_D12_AWAKE_TO_SLPDDR | 4 | 0 | 3:0 | RW | NA | TRUE | TBD | FALSE | TRUE | system | OTP_POWER_CONTROL_T_SLOT_D12_AWAKE_TO_SLPDDR_281 | SOO | 0x0
1097 | POWER_CONTROL | 0x249e | html | POWER_CONTROL_PSEQ_SLOT_DN7_AWAKE_TO_SLPDDR | T_SLOT_D13_AWAKE_TO_SLPDDR | 4 | 4 | 7:4 | RW | NA | TRUE | TBD | FALSE | TRUE | system | OTP_POWER_CONTROL_T_SLOT_D13_AWAKE_TO_SLPDDR_281 | SOO | 0x0
1098 | POWER_CONTROL | 0x249f | html | POWER_CONTROL_PSEQ_SLOT_DN8_AWAKE_TO_SLPDDR | T_SLOT_D14_AWAKE_TO_SLPDDR | 4 | 0 | 3:0 | RW | NA | TRUE | TBD | FALSE | TRUE | system | OTP_POWER_CONTROL_T_SLOT_D14_AWAKE_TO_SLPDDR_282 | SOO | 0x0
1099 | POWER_CONTROL | 0x249f | html | POWER_CONTROL_PSEQ_SLOT_DN8_AWAKE_TO_SLPDDR | T_SLOT_D15_AWAKE_TO_SLPDDR | 4 | 4 | 7:4 | RW | NA | TRUE | TBD | FALSE | TRUE | system | OTP_POWER_CONTROL_T_SLOT_D15_AWAKE_TO_SLPDDR_282 | SOO | 0x0
1100 | POWER_CONTROL | 0x24a0 | html | POWER_CONTROL_PSEQ_SLOT_DN1_TO_OFF | T_SLOT_D0_TO_OFF | 4 | 0 | 3:0 | RW | NA | TRUE | TBD | FALSE | TRUE | system | OTP_POWER_CONTROL_T_SLOT_D0_TO_OFF_283 | SOO | 0x0
1101 | POWER_CONTROL | 0x24a0 | html | POWER_CONTROL_PSEQ_SLOT_DN1_TO_OFF | T_SLOT_D1_TO_OFF | 4 | 4 | 7:4 | RW | NA | TRUE | TBD | FALSE | TRUE | system | OTP_POWER_CONTROL_T_SLOT_D1_TO_OFF_283 | SOO | 0x0
1102 | POWER_CONTROL | 0x24a1 | html | POWER_CONTROL_PSEQ_SLOT_DN2_TO_OFF | T_SLOT_D2_TO_OFF | 4 | 0 | 3:0 | RW | NA | TRUE | TBD | FALSE | TRUE | system | OTP_POWER_CONTROL_T_SLOT_D2_TO_OFF_284 | SOO | 0x0
1103 | POWER_CONTROL | 0x24a1 | html | POWER_CONTROL_PSEQ_SLOT_DN2_TO_OFF | T_SLOT_D3_TO_OFF | 4 | 4 | 7:4 | RW | NA | TRUE | TBD | FALSE | TRUE | system | OTP_POWER_CONTROL_T_SLOT_D3_TO_OFF_284 | SOO | 0x0
1104 | POWER_CONTROL | 0x24a2 | html | POWER_CONTROL_PSEQ_SLOT_DN3_TO_OFF | T_SLOT_D4_TO_OFF | 4 | 0 | 3:0 | RW | NA | TRUE | TBD | FALSE | TRUE | system | OTP_POWER_CONTROL_T_SLOT_D4_TO_OFF_285 | SOO | 0x0
1105 | POWER_CONTROL | 0x24a2 | html | POWER_CONTROL_PSEQ_SLOT_DN3_TO_OFF | T_SLOT_D5_TO_OFF | 4 | 4 | 7:4 | RW | NA | TRUE | TBD | FALSE | TRUE | system | OTP_POWER_CONTROL_T_SLOT_D5_TO_OFF_285 | SOO | 0x0
1106 | POWER_CONTROL | 0x24a3 | html | POWER_CONTROL_PSEQ_SLOT_DN4_TO_OFF | T_SLOT_D6_TO_OFF | 4 | 0 | 3:0 | RW | NA | TRUE | TBD | FALSE | TRUE | system | OTP_POWER_CONTROL_T_SLOT_D6_TO_OFF_286 | SOO | 0x0
1107 | POWER_CONTROL | 0x24a3 | html | POWER_CONTROL_PSEQ_SLOT_DN4_TO_OFF | T_SLOT_D7_TO_OFF | 4 | 4 | 7:4 | RW | NA | TRUE | TBD | FALSE | TRUE | system | OTP_POWER_CONTROL_T_SLOT_D7_TO_OFF_286 | SOO | 0x0
1108 | POWER_CONTROL | 0x24a4 | html | POWER_CONTROL_PSEQ_SLOT_DN5_TO_OFF | T_SLOT_D8_TO_OFF | 4 | 0 | 3:0 | RW | NA | TRUE | TBD | FALSE | TRUE | system | OTP_POWER_CONTROL_T_SLOT_D8_TO_OFF_287 | SOO | 0x0
1109 | POWER_CONTROL | 0x24a4 | html | POWER_CONTROL_PSEQ_SLOT_DN5_TO_OFF | T_SLOT_D9_TO_OFF | 4 | 4 | 7:4 | RW | NA | TRUE | TBD | FALSE | TRUE | system | OTP_POWER_CONTROL_T_SLOT_D9_TO_OFF_287 | SOO | 0x0
1110 | POWER_CONTROL | 0x24a5 | html | POWER_CONTROL_PSEQ_SLOT_DN6_TO_OFF | T_SLOT_D10_TO_OFF | 4 | 0 | 3:0 | RW | NA | TRUE | TBD | FALSE | TRUE | system | OTP_POWER_CONTROL_T_SLOT_D10_TO_OFF_288 | SOO | 0x0
1111 | POWER_CONTROL | 0x24a5 | html | POWER_CONTROL_PSEQ_SLOT_DN6_TO_OFF | T_SLOT_D11_TO_OFF | 4 | 4 | 7:4 | RW | NA | TRUE | TBD | FALSE | TRUE | system | OTP_POWER_CONTROL_T_SLOT_D11_TO_OFF_288 | SOO | 0x0
1112 | POWER_CONTROL | 0x24a6 | html | POWER_CONTROL_PSEQ_SLOT_DN7_TO_OFF | T_SLOT_D12_TO_OFF | 4 | 0 | 3:0 | RW | NA | TRUE | TBD | FALSE | TRUE | system | OTP_POWER_CONTROL_T_SLOT_D12_TO_OFF_289 | SOO | 0x0
1113 | POWER_CONTROL | 0x24a6 | html | POWER_CONTROL_PSEQ_SLOT_DN7_TO_OFF | T_SLOT_D13_TO_OFF | 4 | 4 | 7:4 | RW | NA | TRUE | TBD | FALSE | TRUE | system | OTP_POWER_CONTROL_T_SLOT_D13_TO_OFF_289 | SOO | 0x0
1114 | POWER_CONTROL | 0x24a7 | html | POWER_CONTROL_PSEQ_SLOT_DN8_TO_OFF | T_SLOT_D14_TO_OFF | 4 | 0 | 3:0 | RW | NA | TRUE | TBD | FALSE | TRUE | system | OTP_POWER_CONTROL_T_SLOT_D14_TO_OFF_290 | SOO | 0x0
1115 | POWER_CONTROL | 0x24a7 | html | POWER_CONTROL_PSEQ_SLOT_DN8_TO_OFF | T_SLOT_D15_TO_OFF | 4 | 4 | 7:4 | RW | NA | TRUE | TBD | FALSE | TRUE | system | OTP_POWER_CONTROL_T_SLOT_D15_TO_OFF_290 | SOO | 0x0
1116 | POWER_CONTROL | 0x24a8 | html | POWER_CONTROL_PSEQ_SLOT_DN1_SLPDDR_TO_SLPS2R | T_SLOT_D0_SLPDDR_TO_SLPS2R | 4 | 0 | 3:0 | RW | NA | TRUE | TBD | FALSE | TRUE | system | OTP_POWER_CONTROL_T_SLOT_D0_SLPDDR_TO_SLPS2R_291 | SOO | 0x0
1117 | POWER_CONTROL | 0x24a8 | html | POWER_CONTROL_PSEQ_SLOT_DN1_SLPDDR_TO_SLPS2R | T_SLOT_D1_SLPDDR_TO_SLPS2R | 4 | 4 | 7:4 | RW | NA | TRUE | TBD | FALSE | TRUE | system | OTP_POWER_CONTROL_T_SLOT_D1_SLPDDR_TO_SLPS2R_291 | SOO | 0x0
1118 | POWER_CONTROL | 0x24a9 | html | POWER_CONTROL_PSEQ_SLOT_DN2_SLPDDR_TO_SLPS2R | T_SLOT_D2_SLPDDR_TO_SLPS2R | 4 | 0 | 3:0 | RW | NA | TRUE | TBD | FALSE | TRUE | system | OTP_POWER_CONTROL_T_SLOT_D2_SLPDDR_TO_SLPS2R_292 | SOO | 0x0
1119 | POWER_CONTROL | 0x24a9 | html | POWER_CONTROL_PSEQ_SLOT_DN2_SLPDDR_TO_SLPS2R | T_SLOT_D3_SLPDDR_TO_SLPS2R | 4 | 4 | 7:4 | RW | NA | TRUE | TBD | FALSE | TRUE | system | OTP_POWER_CONTROL_T_SLOT_D3_SLPDDR_TO_SLPS2R_292 | SOO | 0x0
1120 | POWER_CONTROL | 0x24aa | html | POWER_CONTROL_PSEQ_SLOT_DN3_SLPDDR_TO_SLPS2R | T_SLOT_D4_SLPDDR_TO_SLPS2R | 4 | 0 | 3:0 | RW | NA | TRUE | TBD | FALSE | TRUE | system | OTP_POWER_CONTROL_T_SLOT_D4_SLPDDR_TO_SLPS2R_293 | SOO | 0x0
1121 | POWER_CONTROL | 0x24aa | html | POWER_CONTROL_PSEQ_SLOT_DN3_SLPDDR_TO_SLPS2R | T_SLOT_D5_SLPDDR_TO_SLPS2R | 4 | 4 | 7:4 | RW | NA | TRUE | TBD | FALSE | TRUE | system | OTP_POWER_CONTROL_T_SLOT_D5_SLPDDR_TO_SLPS2R_293 | SOO | 0x0
1122 | POWER_CONTROL | 0x24ab | html | POWER_CONTROL_PSEQ_SLOT_DN4_SLPDDR_TO_SLPS2R | T_SLOT_D6_SLPDDR_TO_SLPS2R | 4 | 0 | 3:0 | RW | NA | TRUE | TBD | FALSE | TRUE | system | OTP_POWER_CONTROL_T_SLOT_D6_SLPDDR_TO_SLPS2R_294 | SOO | 0x0
1123 | POWER_CONTROL | 0x24ab | html | POWER_CONTROL_PSEQ_SLOT_DN4_SLPDDR_TO_SLPS2R | T_SLOT_D7_SLPDDR_TO_SLPS2R | 4 | 4 | 7:4 | RW | NA | TRUE | TBD | FALSE | TRUE | system | OTP_POWER_CONTROL_T_SLOT_D7_SLPDDR_TO_SLPS2R_294 | SOO | 0x0
1124 | POWER_CONTROL | 0x24ac | html | POWER_CONTROL_PSEQ_SLOT_DN5_SLPDDR_TO_SLPS2R | T_SLOT_D8_SLPDDR_TO_SLPS2R | 4 | 0 | 3:0 | RW | NA | TRUE | TBD | FALSE | TRUE | system | OTP_POWER_CONTROL_T_SLOT_D8_SLPDDR_TO_SLPS2R_295 | SOO | 0x0
1125 | POWER_CONTROL | 0x24ac | html | POWER_CONTROL_PSEQ_SLOT_DN5_SLPDDR_TO_SLPS2R | T_SLOT_D9_SLPDDR_TO_SLPS2R | 4 | 4 | 7:4 | RW | NA | TRUE | TBD | FALSE | TRUE | system | OTP_POWER_CONTROL_T_SLOT_D9_SLPDDR_TO_SLPS2R_295 | SOO | 0x0
1126 | POWER_CONTROL | 0x24ad | html | POWER_CONTROL_PSEQ_SLOT_DN6_SLPDDR_TO_SLPS2R | T_SLOT_D10_SLPDDR_TO_SLPS2R | 4 | 0 | 3:0 | RW | NA | TRUE | TBD | FALSE | TRUE | system | OTP_POWER_CONTROL_T_SLOT_D10_SLPDDR_TO_SLPS2R_296 | SOO | 0x0
1127 | POWER_CONTROL | 0x24ad | html | POWER_CONTROL_PSEQ_SLOT_DN6_SLPDDR_TO_SLPS2R | T_SLOT_D11_SLPDDR_TO_SLPS2R | 4 | 4 | 7:4 | RW | NA | TRUE | TBD | FALSE | TRUE | system | OTP_POWER_CONTROL_T_SLOT_D11_SLPDDR_TO_SLPS2R_296 | SOO | 0x0
1128 | POWER_CONTROL | 0x24ae | html | POWER_CONTROL_PSEQ_SLOT_DN7_SLPDDR_TO_SLPS2R | T_SLOT_D12_SLPDDR_TO_SLPS2R | 4 | 0 | 3:0 | RW | NA | TRUE | TBD | FALSE | TRUE | system | OTP_POWER_CONTROL_T_SLOT_D12_SLPDDR_TO_SLPS2R_297 | SOO | 0x0
1129 | POWER_CONTROL | 0x24ae | html | POWER_CONTROL_PSEQ_SLOT_DN7_SLPDDR_TO_SLPS2R | T_SLOT_D13_SLPDDR_TO_SLPS2R | 4 | 4 | 7:4 | RW | NA | TRUE | TBD | FALSE | TRUE | system | OTP_POWER_CONTROL_T_SLOT_D13_SLPDDR_TO_SLPS2R_297 | SOO | 0x0
1130 | POWER_CONTROL | 0x24af | html | POWER_CONTROL_PSEQ_SLOT_DN8_SLPDDR_TO_SLPS2R | T_SLOT_D14_SLPDDR_TO_SLPS2R | 4 | 0 | 3:0 | RW | NA | TRUE | TBD | FALSE | TRUE | system | OTP_POWER_CONTROL_T_SLOT_D14_SLPDDR_TO_SLPS2R_298 | SOO | 0x0
1131 | POWER_CONTROL | 0x24af | html | POWER_CONTROL_PSEQ_SLOT_DN8_SLPDDR_TO_SLPS2R | T_SLOT_D15_SLPDDR_TO_SLPS2R | 4 | 4 | 7:4 | RW | NA | TRUE | TBD | FALSE | TRUE | system | OTP_POWER_CONTROL_T_SLOT_D15_SLPDDR_TO_SLPS2R_298 | SOO | 0x0
1132 | POWER_CONTROL | 0x24b0 | html | POWER_CONTROL_PSEQ_SLOT_DN1_SLPDDR_TO_SLPS2RA | T_SLOT_D0_SLPDDR_TO_SLPS2RA | 4 | 0 | 3:0 | RW | NA | TRUE | TBD | FALSE | TRUE | system | OTP_POWER_CONTROL_T_SLOT_D0_SLPDDR_TO_SLPS2RA_299 | SOO | 0x0
1133 | POWER_CONTROL | 0x24b0 | html | POWER_CONTROL_PSEQ_SLOT_DN1_SLPDDR_TO_SLPS2RA | T_SLOT_D1_SLPDDR_TO_SLPS2RA | 4 | 4 | 7:4 | RW | NA | TRUE | TBD | FALSE | TRUE | system | OTP_POWER_CONTROL_T_SLOT_D1_SLPDDR_TO_SLPS2RA_299 | SOO | 0x0
1134 | POWER_CONTROL | 0x24b1 | html | POWER_CONTROL_PSEQ_SLOT_DN2_SLPDDR_TO_SLPS2RA | T_SLOT_D2_SLPDDR_TO_SLPS2RA | 4 | 0 | 3:0 | RW | NA | TRUE | TBD | FALSE | TRUE | system | OTP_POWER_CONTROL_T_SLOT_D2_SLPDDR_TO_SLPS2RA_300 | SOO | 0x0
1135 | POWER_CONTROL | 0x24b1 | html | POWER_CONTROL_PSEQ_SLOT_DN2_SLPDDR_TO_SLPS2RA | T_SLOT_D3_SLPDDR_TO_SLPS2RA | 4 | 4 | 7:4 | RW | NA | TRUE | TBD | FALSE | TRUE | system | OTP_POWER_CONTROL_T_SLOT_D3_SLPDDR_TO_SLPS2RA_300 | SOO | 0x0
1136 | POWER_CONTROL | 0x24b2 | html | POWER_CONTROL_PSEQ_SLOT_DN3_SLPDDR_TO_SLPS2RA | T_SLOT_D4_SLPDDR_TO_SLPS2RA | 4 | 0 | 3:0 | RW | NA | TRUE | TBD | FALSE | TRUE | system | OTP_POWER_CONTROL_T_SLOT_D4_SLPDDR_TO_SLPS2RA_301 | SOO | 0x0
1137 | POWER_CONTROL | 0x24b2 | html | POWER_CONTROL_PSEQ_SLOT_DN3_SLPDDR_TO_SLPS2RA | T_SLOT_D5_SLPDDR_TO_SLPS2RA | 4 | 4 | 7:4 | RW | NA | TRUE | TBD | FALSE | TRUE | system | OTP_POWER_CONTROL_T_SLOT_D5_SLPDDR_TO_SLPS2RA_301 | SOO | 0x0
1138 | POWER_CONTROL | 0x24b3 | html | POWER_CONTROL_PSEQ_SLOT_DN4_SLPDDR_TO_SLPS2RA | T_SLOT_D6_SLPDDR_TO_SLPS2RA | 4 | 0 | 3:0 | RW | NA | TRUE | TBD | FALSE | TRUE | system | OTP_POWER_CONTROL_T_SLOT_D6_SLPDDR_TO_SLPS2RA_302 | SOO | 0x0
1139 | POWER_CONTROL | 0x24b3 | html | POWER_CONTROL_PSEQ_SLOT_DN4_SLPDDR_TO_SLPS2RA | T_SLOT_D7_SLPDDR_TO_SLPS2RA | 4 | 4 | 7:4 | RW | NA | TRUE | TBD | FALSE | TRUE | system | OTP_POWER_CONTROL_T_SLOT_D7_SLPDDR_TO_SLPS2RA_302 | SOO | 0x0
1140 | POWER_CONTROL | 0x24b4 | html | POWER_CONTROL_PSEQ_SLOT_DN5_SLPDDR_TO_SLPS2RA | T_SLOT_D8_SLPDDR_TO_SLPS2RA | 4 | 0 | 3:0 | RW | NA | TRUE | TBD | FALSE | TRUE | system | OTP_POWER_CONTROL_T_SLOT_D8_SLPDDR_TO_SLPS2RA_303 | SOO | 0x0
1141 | POWER_CONTROL | 0x24b4 | html | POWER_CONTROL_PSEQ_SLOT_DN5_SLPDDR_TO_SLPS2RA | T_SLOT_D9_SLPDDR_TO_SLPS2RA | 4 | 4 | 7:4 | RW | NA | TRUE | TBD | FALSE | TRUE | system | OTP_POWER_CONTROL_T_SLOT_D9_SLPDDR_TO_SLPS2RA_303 | SOO | 0x0
1142 | POWER_CONTROL | 0x24b5 | html | POWER_CONTROL_PSEQ_SLOT_DN6_SLPDDR_TO_SLPS2RA | T_SLOT_D10_SLPDDR_TO_SLPS2RA | 4 | 0 | 3:0 | RW | NA | TRUE | TBD | FALSE | TRUE | system | OTP_POWER_CONTROL_T_SLOT_D10_SLPDDR_TO_SLPS2RA_304 | SOO | 0x0
1143 | POWER_CONTROL | 0x24b5 | html | POWER_CONTROL_PSEQ_SLOT_DN6_SLPDDR_TO_SLPS2RA | T_SLOT_D11_SLPDDR_TO_SLPS2RA | 4 | 4 | 7:4 | RW | NA | TRUE | TBD | FALSE | TRUE | system | OTP_POWER_CONTROL_T_SLOT_D11_SLPDDR_TO_SLPS2RA_304 | SOO | 0x0
1144 | POWER_CONTROL | 0x24b6 | html | POWER_CONTROL_PSEQ_SLOT_DN7_SLPDDR_TO_SLPS2RA | T_SLOT_D12_SLPDDR_TO_SLPS2RA | 4 | 0 | 3:0 | RW | NA | TRUE | TBD | FALSE | TRUE | system | OTP_POWER_CONTROL_T_SLOT_D12_SLPDDR_TO_SLPS2RA_305 | SOO | 0x0
1145 | POWER_CONTROL | 0x24b6 | html | POWER_CONTROL_PSEQ_SLOT_DN7_SLPDDR_TO_SLPS2RA | T_SLOT_D13_SLPDDR_TO_SLPS2RA | 4 | 4 | 7:4 | RW | NA | TRUE | TBD | FALSE | TRUE | system | OTP_POWER_CONTROL_T_SLOT_D13_SLPDDR_TO_SLPS2RA_305 | SOO | 0x0
1146 | POWER_CONTROL | 0x24b7 | html | POWER_CONTROL_PSEQ_SLOT_DN8_SLPDDR_TO_SLPS2RA | T_SLOT_D14_SLPDDR_TO_SLPS2RA | 4 | 0 | 3:0 | RW | NA | TRUE | TBD | FALSE | TRUE | system | OTP_POWER_CONTROL_T_SLOT_D14_SLPDDR_TO_SLPS2RA_306 | SOO | 0x0
1147 | POWER_CONTROL | 0x24b7 | html | POWER_CONTROL_PSEQ_SLOT_DN8_SLPDDR_TO_SLPS2RA | T_SLOT_D15_SLPDDR_TO_SLPS2RA | 4 | 4 | 7:4 | RW | NA | TRUE | TBD | FALSE | TRUE | system | OTP_POWER_CONTROL_T_SLOT_D15_SLPDDR_TO_SLPS2RA_306 | SOO | 0x0
1148 | POWER_CONTROL | 0x24b8 | html | POWER_CONTROL_PSEQ_SLOT_DN1_CRASH | T_SLOT_D0_CRASH | 4 | 0 | 3:0 | RW | NA | TRUE | TBD | FALSE | TRUE | system | OTP_POWER_CONTROL_T_SLOT_D0_CRASH_307 | SOO | 0x0
1149 | POWER_CONTROL | 0x24b8 | html | POWER_CONTROL_PSEQ_SLOT_DN1_CRASH | T_SLOT_D1_CRASH | 4 | 4 | 7:4 | RW | NA | TRUE | TBD | FALSE | TRUE | system | OTP_POWER_CONTROL_T_SLOT_D1_CRASH_307 | SOO | 0x0
1150 | POWER_CONTROL | 0x24b9 | html | POWER_CONTROL_PSEQ_SLOT_DN2_CRASH | T_SLOT_D2_CRASH | 4 | 0 | 3:0 | RW | NA | TRUE | TBD | FALSE | TRUE | system | OTP_POWER_CONTROL_T_SLOT_D2_CRASH_308 | SOO | 0x0
1151 | POWER_CONTROL | 0x24b9 | html | POWER_CONTROL_PSEQ_SLOT_DN2_CRASH | T_SLOT_D3_CRASH | 4 | 4 | 7:4 | RW | NA | TRUE | TBD | FALSE | TRUE | system | OTP_POWER_CONTROL_T_SLOT_D3_CRASH_308 | SOO | 0x0
1152 | POWER_CONTROL | 0x24ba | html | POWER_CONTROL_PSEQ_SLOT_DN3_CRASH | T_SLOT_D4_CRASH | 4 | 0 | 3:0 | RW | NA | TRUE | TBD | FALSE | TRUE | system | OTP_POWER_CONTROL_T_SLOT_D4_CRASH_309 | SOO | 0x0
1153 | POWER_CONTROL | 0x24ba | html | POWER_CONTROL_PSEQ_SLOT_DN3_CRASH | T_SLOT_D5_CRASH | 4 | 4 | 7:4 | RW | NA | TRUE | TBD | FALSE | TRUE | system | OTP_POWER_CONTROL_T_SLOT_D5_CRASH_309 | SOO | 0x0
1154 | POWER_CONTROL | 0x24bb | html | POWER_CONTROL_PSEQ_SLOT_DN4_CRASH | T_SLOT_D6_CRASH | 4 | 0 | 3:0 | RW | NA | TRUE | TBD | FALSE | TRUE | system | OTP_POWER_CONTROL_T_SLOT_D6_CRASH_310 | SOO | 0x0
1155 | POWER_CONTROL | 0x24bb | html | POWER_CONTROL_PSEQ_SLOT_DN4_CRASH | T_SLOT_D7_CRASH | 4 | 4 | 7:4 | RW | NA | TRUE | TBD | FALSE | TRUE | system | OTP_POWER_CONTROL_T_SLOT_D7_CRASH_310 | SOO | 0x0
1156 | POWER_CONTROL | 0x24bc | html | POWER_CONTROL_PSEQ_SLOT_DN5_CRASH | T_SLOT_D8_CRASH | 4 | 0 | 3:0 | RW | NA | TRUE | TBD | FALSE | TRUE | system | OTP_POWER_CONTROL_T_SLOT_D8_CRASH_311 | SOO | 0x0
1157 | POWER_CONTROL | 0x24bc | html | POWER_CONTROL_PSEQ_SLOT_DN5_CRASH | T_SLOT_D9_CRASH | 4 | 4 | 7:4 | RW | NA | TRUE | TBD | FALSE | TRUE | system | OTP_POWER_CONTROL_T_SLOT_D9_CRASH_311 | SOO | 0x0
1158 | POWER_CONTROL | 0x24bd | html | POWER_CONTROL_PSEQ_SLOT_DN6_CRASH | T_SLOT_D10_CRASH | 4 | 0 | 3:0 | RW | NA | TRUE | TBD | FALSE | TRUE | system | OTP_POWER_CONTROL_T_SLOT_D10_CRASH_312 | SOO | 0x0
1159 | POWER_CONTROL | 0x24bd | html | POWER_CONTROL_PSEQ_SLOT_DN6_CRASH | T_SLOT_D11_CRASH | 4 | 4 | 7:4 | RW | NA | TRUE | TBD | FALSE | TRUE | system | OTP_POWER_CONTROL_T_SLOT_D11_CRASH_312 | SOO | 0x0
1160 | POWER_CONTROL | 0x24be | html | POWER_CONTROL_PSEQ_SLOT_DN7_CRASH | T_SLOT_D12_CRASH | 4 | 0 | 3:0 | RW | NA | TRUE | TBD | FALSE | TRUE | system | OTP_POWER_CONTROL_T_SLOT_D12_CRASH_313 | SOO | 0x0
1161 | POWER_CONTROL | 0x24be | html | POWER_CONTROL_PSEQ_SLOT_DN7_CRASH | T_SLOT_D13_CRASH | 4 | 4 | 7:4 | RW | NA | TRUE | TBD | FALSE | TRUE | system | OTP_POWER_CONTROL_T_SLOT_D13_CRASH_313 | SOO | 0x0
1162 | POWER_CONTROL | 0x24bf | html | POWER_CONTROL_PSEQ_SLOT_DN8_CRASH | T_SLOT_D14_CRASH | 4 | 0 | 3:0 | RW | NA | TRUE | TBD | FALSE | TRUE | system | OTP_POWER_CONTROL_T_SLOT_D14_CRASH_314 | SOO | 0x0
1163 | POWER_CONTROL | 0x24bf | html | POWER_CONTROL_PSEQ_SLOT_DN8_CRASH | T_SLOT_D15_CRASH | 4 | 4 | 7:4 | RW | NA | TRUE | TBD | FALSE | TRUE | system | OTP_POWER_CONTROL_T_SLOT_D15_CRASH_314 | SOO | 0x0
1164 | POWER_CONTROL | 0x24c0 | html | POWER_CONTROL_PSEQ_BUCK0_AWAKE_SLOT | OFF_TO_AWAKE_SLOT | 4 | 0 | 3:0 | RW | NA | TRUE | TBD | FALSE | TRUE | system | OTP_POWER_CONTROL_OFF_TO_AWAKE_SLOT_315 | SOO | 0x0
1165 | POWER_CONTROL | 0x24c0 | html | POWER_CONTROL_PSEQ_BUCK0_AWAKE_SLOT | SLPDDR_TO_AWAKE_SLOT | 4 | 4 | 7:4 | RW | NA | TRUE | TBD | FALSE | TRUE | system | OTP_POWER_CONTROL_SLPDDR_TO_AWAKE_SLOT_315 | SOO | 0x0
1166 | POWER_CONTROL | 0x24c1 | html | POWER_CONTROL_PSEQ_BUCK0_SLPDDR_SLOT | AWAKE_TO_SLPDDR_SLOT | 4 | 0 | 3:0 | RW | NA | TRUE | TBD | FALSE | TRUE | system | OTP_POWER_CONTROL_AWAKE_TO_SLPDDR_SLOT_316 | SOO | 0x0
1167 | POWER_CONTROL | 0x24c1 | html | POWER_CONTROL_PSEQ_BUCK0_SLPDDR_SLOT | SLPS2R_TO_SLPDDR_SLOT | 4 | 4 | 7:4 | RW | NA | TRUE | TBD | FALSE | TRUE | system | OTP_POWER_CONTROL_SLPS2R_TO_SLPDDR_SLOT_316 | SOO | 0x0
1168 | POWER_CONTROL | 0x24c2 | html | POWER_CONTROL_PSEQ_BUCK0_SLPS2R_SLOT | SLPDDR_TO_SLPS2RA_SLOT | 4 | 0 | 3:0 | RW | NA | TRUE | TBD | FALSE | TRUE | system | OTP_POWER_CONTROL_SLPDDR_TO_SLPS2RA_SLOT_317 | SOO | 0x0
1169 | POWER_CONTROL | 0x24c2 | html | POWER_CONTROL_PSEQ_BUCK0_SLPS2R_SLOT | SLPDDR_TO_SLPS2R_SLOT | 4 | 4 | 7:4 | RW | NA | TRUE | TBD | FALSE | TRUE | system | OTP_POWER_CONTROL_SLPDDR_TO_SLPS2R_SLOT_317 | SOO | 0x0
1170 | POWER_CONTROL | 0x24c3 | html | POWER_CONTROL_PSEQ_BUCK0_TO_OFF_SLOT | TO_OFF_SLOT | 4 | 0 | 3:0 | RW | NA | TRUE | TBD | FALSE | TRUE | system | OTP_POWER_CONTROL_TO_OFF_SLOT_318 | SOO | 0x0
1171 | POWER_CONTROL | 0x24c4 | html | POWER_CONTROL_PSEQ_BUCK0_CRASH_SLOT | TO_CRASH_SLOT | 4 | 0 | 3:0 | RW | NA | TRUE | TBD | FALSE | TRUE | system | OTP_POWER_CONTROL_TO_CRASH_SLOT_319 | SOO | 0x0
1172 | POWER_CONTROL | 0x24c5 | html | POWER_CONTROL_PSEQ_BUCK1_AWAKE_SLOT | OFF_TO_AWAKE_SLOT | 4 | 0 | 3:0 | RW | NA | TRUE | TBD | FALSE | TRUE | system | OTP_POWER_CONTROL_OFF_TO_AWAKE_SLOT_320 | SOO | 0x0
1173 | POWER_CONTROL | 0x24c5 | html | POWER_CONTROL_PSEQ_BUCK1_AWAKE_SLOT | SLPDDR_TO_AWAKE_SLOT | 4 | 4 | 7:4 | RW | NA | TRUE | TBD | FALSE | TRUE | system | OTP_POWER_CONTROL_SLPDDR_TO_AWAKE_SLOT_320 | SOO | 0x0
1174 | POWER_CONTROL | 0x24c6 | html | POWER_CONTROL_PSEQ_BUCK1_SLPDDR_SLOT | AWAKE_TO_SLPDDR_SLOT | 4 | 0 | 3:0 | RW | NA | TRUE | TBD | FALSE | TRUE | system | OTP_POWER_CONTROL_AWAKE_TO_SLPDDR_SLOT_321 | SOO | 0x0
1175 | POWER_CONTROL | 0x24c6 | html | POWER_CONTROL_PSEQ_BUCK1_SLPDDR_SLOT | SLPS2R_TO_SLPDDR_SLOT | 4 | 4 | 7:4 | RW | NA | TRUE | TBD | FALSE | TRUE | system | OTP_POWER_CONTROL_SLPS2R_TO_SLPDDR_SLOT_321 | SOO | 0x0
1176 | POWER_CONTROL | 0x24c7 | html | POWER_CONTROL_PSEQ_BUCK1_SLPS2R_SLOT | SLPDDR_TO_SLPS2RA_SLOT | 4 | 0 | 3:0 | RW | NA | TRUE | TBD | FALSE | TRUE | system | OTP_POWER_CONTROL_SLPDDR_TO_SLPS2RA_SLOT_322 | SOO | 0x0
1177 | POWER_CONTROL | 0x24c7 | html | POWER_CONTROL_PSEQ_BUCK1_SLPS2R_SLOT | SLPDDR_TO_SLPS2R_SLOT | 4 | 4 | 7:4 | RW | NA | TRUE | TBD | FALSE | TRUE | system | OTP_POWER_CONTROL_SLPDDR_TO_SLPS2R_SLOT_322 | SOO | 0x0
1178 | POWER_CONTROL | 0x24c8 | html | POWER_CONTROL_PSEQ_BUCK1_TO_OFF_SLOT | TO_OFF_SLOT | 4 | 0 | 3:0 | RW | NA | TRUE | TBD | FALSE | TRUE | system | OTP_POWER_CONTROL_TO_OFF_SLOT_323 | SOO | 0x0
1179 | POWER_CONTROL | 0x24c9 | html | POWER_CONTROL_PSEQ_BUCK1_CRASH_SLOT | TO_CRASH_SLOT | 4 | 0 | 3:0 | RW | NA | TRUE | TBD | FALSE | TRUE | system | OTP_POWER_CONTROL_TO_CRASH_SLOT_324 | SOO | 0x0
1180 | POWER_CONTROL | 0x24ca | html | POWER_CONTROL_PSEQ_BUCK2_AWAKE_SLOT | OFF_TO_AWAKE_SLOT | 4 | 0 | 3:0 | RW | NA | TRUE | TBD | FALSE | TRUE | system | OTP_POWER_CONTROL_OFF_TO_AWAKE_SLOT_325 | SOO | 0x0
1181 | POWER_CONTROL | 0x24ca | html | POWER_CONTROL_PSEQ_BUCK2_AWAKE_SLOT | SLPDDR_TO_AWAKE_SLOT | 4 | 4 | 7:4 | RW | NA | TRUE | TBD | FALSE | TRUE | system | OTP_POWER_CONTROL_SLPDDR_TO_AWAKE_SLOT_325 | SOO | 0x0
1182 | POWER_CONTROL | 0x24cb | html | POWER_CONTROL_PSEQ_BUCK2_SLPDDR_SLOT | AWAKE_TO_SLPDDR_SLOT | 4 | 0 | 3:0 | RW | NA | TRUE | TBD | FALSE | TRUE | system | OTP_POWER_CONTROL_AWAKE_TO_SLPDDR_SLOT_326 | SOO | 0x0
1183 | POWER_CONTROL | 0x24cb | html | POWER_CONTROL_PSEQ_BUCK2_SLPDDR_SLOT | SLPS2R_TO_SLPDDR_SLOT | 4 | 4 | 7:4 | RW | NA | TRUE | TBD | FALSE | TRUE | system | OTP_POWER_CONTROL_SLPS2R_TO_SLPDDR_SLOT_326 | SOO | 0x0
1184 | POWER_CONTROL | 0x24cc | html | POWER_CONTROL_PSEQ_BUCK2_SLPS2R_SLOT | SLPDDR_TO_SLPS2RA_SLOT | 4 | 0 | 3:0 | RW | NA | TRUE | TBD | FALSE | TRUE | system | OTP_POWER_CONTROL_SLPDDR_TO_SLPS2RA_SLOT_327 | SOO | 0x0
1185 | POWER_CONTROL | 0x24cc | html | POWER_CONTROL_PSEQ_BUCK2_SLPS2R_SLOT | SLPDDR_TO_SLPS2R_SLOT | 4 | 4 | 7:4 | RW | NA | TRUE | TBD | FALSE | TRUE | system | OTP_POWER_CONTROL_SLPDDR_TO_SLPS2R_SLOT_327 | SOO | 0x0
1186 | POWER_CONTROL | 0x24cd | html | POWER_CONTROL_PSEQ_BUCK2_TO_OFF_SLOT | TO_OFF_SLOT | 4 | 0 | 3:0 | RW | NA | TRUE | TBD | FALSE | TRUE | system | OTP_POWER_CONTROL_TO_OFF_SLOT_328 | SOO | 0x0
1187 | POWER_CONTROL | 0x24ce | html | POWER_CONTROL_PSEQ_BUCK2_CRASH_SLOT | TO_CRASH_SLOT | 4 | 0 | 3:0 | RW | NA | TRUE | TBD | FALSE | TRUE | system | OTP_POWER_CONTROL_TO_CRASH_SLOT_329 | SOO | 0x0
1188 | POWER_CONTROL | 0x24cf | html | POWER_CONTROL_PSEQ_BUCK3_AWAKE_SLOT | OFF_TO_AWAKE_SLOT | 4 | 0 | 3:0 | RW | NA | TRUE | TBD | FALSE | TRUE | system | OTP_POWER_CONTROL_OFF_TO_AWAKE_SLOT_330 | SOO | 0x0
1189 | POWER_CONTROL | 0x24cf | html | POWER_CONTROL_PSEQ_BUCK3_AWAKE_SLOT | SLPDDR_TO_AWAKE_SLOT | 4 | 4 | 7:4 | RW | NA | TRUE | TBD | FALSE | TRUE | system | OTP_POWER_CONTROL_SLPDDR_TO_AWAKE_SLOT_330 | SOO | 0x0
1190 | POWER_CONTROL | 0x24d0 | html | POWER_CONTROL_PSEQ_BUCK3_SLPDDR_SLOT | AWAKE_TO_SLPDDR_SLOT | 4 | 0 | 3:0 | RW | NA | TRUE | TBD | FALSE | TRUE | system | OTP_POWER_CONTROL_AWAKE_TO_SLPDDR_SLOT_331 | SOO | 0x0
1191 | POWER_CONTROL | 0x24d0 | html | POWER_CONTROL_PSEQ_BUCK3_SLPDDR_SLOT | SLPS2R_TO_SLPDDR_SLOT | 4 | 4 | 7:4 | RW | NA | TRUE | TBD | FALSE | TRUE | system | OTP_POWER_CONTROL_SLPS2R_TO_SLPDDR_SLOT_331 | SOO | 0x0
1192 | POWER_CONTROL | 0x24d1 | html | POWER_CONTROL_PSEQ_BUCK3_SLPS2R_SLOT | SLPDDR_TO_SLPS2RA_SLOT | 4 | 0 | 3:0 | RW | NA | TRUE | TBD | FALSE | TRUE | system | OTP_POWER_CONTROL_SLPDDR_TO_SLPS2RA_SLOT_332 | SOO | 0x0
1193 | POWER_CONTROL | 0x24d1 | html | POWER_CONTROL_PSEQ_BUCK3_SLPS2R_SLOT | SLPDDR_TO_SLPS2R_SLOT | 4 | 4 | 7:4 | RW | NA | TRUE | TBD | FALSE | TRUE | system | OTP_POWER_CONTROL_SLPDDR_TO_SLPS2R_SLOT_332 | SOO | 0x0
1194 | POWER_CONTROL | 0x24d2 | html | POWER_CONTROL_PSEQ_BUCK3_TO_OFF_SLOT | TO_OFF_SLOT | 4 | 0 | 3:0 | RW | NA | TRUE | TBD | FALSE | TRUE | system | OTP_POWER_CONTROL_TO_OFF_SLOT_333 | SOO | 0x0
1195 | POWER_CONTROL | 0x24d3 | html | POWER_CONTROL_PSEQ_BUCK3_CRASH_SLOT | TO_CRASH_SLOT | 4 | 0 | 3:0 | RW | NA | TRUE | TBD | FALSE | TRUE | system | OTP_POWER_CONTROL_TO_CRASH_SLOT_334 | SOO | 0x0
1196 | POWER_CONTROL | 0x24d4 | html | POWER_CONTROL_PSEQ_BUCK7_AWAKE_SLOT | OFF_TO_AWAKE_SLOT | 4 | 0 | 3:0 | RW | NA | TRUE | TBD | FALSE | TRUE | system | OTP_POWER_CONTROL_OFF_TO_AWAKE_SLOT_335 | SOO | 0x0
1197 | POWER_CONTROL | 0x24d4 | html | POWER_CONTROL_PSEQ_BUCK7_AWAKE_SLOT | SLPDDR_TO_AWAKE_SLOT | 4 | 4 | 7:4 | RW | NA | TRUE | TBD | FALSE | TRUE | system | OTP_POWER_CONTROL_SLPDDR_TO_AWAKE_SLOT_335 | SOO | 0x0
1198 | POWER_CONTROL | 0x24d5 | html | POWER_CONTROL_PSEQ_BUCK7_SLPDDR_SLOT | AWAKE_TO_SLPDDR_SLOT | 4 | 0 | 3:0 | RW | NA | TRUE | TBD | FALSE | TRUE | system | OTP_POWER_CONTROL_AWAKE_TO_SLPDDR_SLOT_336 | SOO | 0x0
1199 | POWER_CONTROL | 0x24d5 | html | POWER_CONTROL_PSEQ_BUCK7_SLPDDR_SLOT | SLPS2R_TO_SLPDDR_SLOT | 4 | 4 | 7:4 | RW | NA | TRUE | TBD | FALSE | TRUE | system | OTP_POWER_CONTROL_SLPS2R_TO_SLPDDR_SLOT_336 | SOO | 0x0
1200 | POWER_CONTROL | 0x24d6 | html | POWER_CONTROL_PSEQ_BUCK7_SLPS2R_SLOT | SLPDDR_TO_SLPS2RA_SLOT | 4 | 0 | 3:0 | RW | NA | TRUE | TBD | FALSE | TRUE | system | OTP_POWER_CONTROL_SLPDDR_TO_SLPS2RA_SLOT_337 | SOO | 0x0
1201 | POWER_CONTROL | 0x24d6 | html | POWER_CONTROL_PSEQ_BUCK7_SLPS2R_SLOT | SLPDDR_TO_SLPS2R_SLOT | 4 | 4 | 7:4 | RW | NA | TRUE | TBD | FALSE | TRUE | system | OTP_POWER_CONTROL_SLPDDR_TO_SLPS2R_SLOT_337 | SOO | 0x0
1202 | POWER_CONTROL | 0x24d7 | html | POWER_CONTROL_PSEQ_BUCK7_TO_OFF_SLOT | TO_OFF_SLOT | 4 | 0 | 3:0 | RW | NA | TRUE | TBD | FALSE | TRUE | system | OTP_POWER_CONTROL_TO_OFF_SLOT_338 | SOO | 0x0
1203 | POWER_CONTROL | 0x24d8 | html | POWER_CONTROL_PSEQ_BUCK7_CRASH_SLOT | TO_CRASH_SLOT | 4 | 0 | 3:0 | RW | NA | TRUE | TBD | FALSE | TRUE | system | OTP_POWER_CONTROL_TO_CRASH_SLOT_339 | SOO | 0x0
1204 | POWER_CONTROL | 0x24d9 | html | POWER_CONTROL_PSEQ_BUCK8_AWAKE_SLOT | OFF_TO_AWAKE_SLOT | 4 | 0 | 3:0 | RW | NA | TRUE | TBD | FALSE | TRUE | system | OTP_POWER_CONTROL_OFF_TO_AWAKE_SLOT_340 | SOO | 0x0
1205 | POWER_CONTROL | 0x24d9 | html | POWER_CONTROL_PSEQ_BUCK8_AWAKE_SLOT | SLPDDR_TO_AWAKE_SLOT | 4 | 4 | 7:4 | RW | NA | TRUE | TBD | FALSE | TRUE | system | OTP_POWER_CONTROL_SLPDDR_TO_AWAKE_SLOT_340 | SOO | 0x0
1206 | POWER_CONTROL | 0x24da | html | POWER_CONTROL_PSEQ_BUCK8_SLPDDR_SLOT | AWAKE_TO_SLPDDR_SLOT | 4 | 0 | 3:0 | RW | NA | TRUE | TBD | FALSE | TRUE | system | OTP_POWER_CONTROL_AWAKE_TO_SLPDDR_SLOT_341 | SOO | 0x0
1207 | POWER_CONTROL | 0x24da | html | POWER_CONTROL_PSEQ_BUCK8_SLPDDR_SLOT | SLPS2R_TO_SLPDDR_SLOT | 4 | 4 | 7:4 | RW | NA | TRUE | TBD | FALSE | TRUE | system | OTP_POWER_CONTROL_SLPS2R_TO_SLPDDR_SLOT_341 | SOO | 0x0
1208 | POWER_CONTROL | 0x24db | html | POWER_CONTROL_PSEQ_BUCK8_SLPS2R_SLOT | SLPDDR_TO_SLPS2RA_SLOT | 4 | 0 | 3:0 | RW | NA | TRUE | TBD | FALSE | TRUE | system | OTP_POWER_CONTROL_SLPDDR_TO_SLPS2RA_SLOT_342 | SOO | 0x0
1209 | POWER_CONTROL | 0x24db | html | POWER_CONTROL_PSEQ_BUCK8_SLPS2R_SLOT | SLPDDR_TO_SLPS2R_SLOT | 4 | 4 | 7:4 | RW | NA | TRUE | TBD | FALSE | TRUE | system | OTP_POWER_CONTROL_SLPDDR_TO_SLPS2R_SLOT_342 | SOO | 0x0
1210 | POWER_CONTROL | 0x24dc | html | POWER_CONTROL_PSEQ_BUCK8_TO_OFF_SLOT | TO_OFF_SLOT | 4 | 0 | 3:0 | RW | NA | TRUE | TBD | FALSE | TRUE | system | OTP_POWER_CONTROL_TO_OFF_SLOT_343 | SOO | 0x0
1211 | POWER_CONTROL | 0x24dd | html | POWER_CONTROL_PSEQ_BUCK8_CRASH_SLOT | TO_CRASH_SLOT | 4 | 0 | 3:0 | RW | NA | TRUE | TBD | FALSE | TRUE | system | OTP_POWER_CONTROL_TO_CRASH_SLOT_344 | SOO | 0x0
1212 | POWER_CONTROL | 0x24de | html | POWER_CONTROL_PSEQ_BUCK9_AWAKE_SLOT | OFF_TO_AWAKE_SLOT | 4 | 0 | 3:0 | RW | NA | TRUE | TBD | FALSE | TRUE | system | OTP_POWER_CONTROL_OFF_TO_AWAKE_SLOT_345 | SOO | 0x0
1213 | POWER_CONTROL | 0x24de | html | POWER_CONTROL_PSEQ_BUCK9_AWAKE_SLOT | SLPDDR_TO_AWAKE_SLOT | 4 | 4 | 7:4 | RW | NA | TRUE | TBD | FALSE | TRUE | system | OTP_POWER_CONTROL_SLPDDR_TO_AWAKE_SLOT_345 | SOO | 0x0
1214 | POWER_CONTROL | 0x24df | html | POWER_CONTROL_PSEQ_BUCK9_SLPDDR_SLOT | AWAKE_TO_SLPDDR_SLOT | 4 | 0 | 3:0 | RW | NA | TRUE | TBD | FALSE | TRUE | system | OTP_POWER_CONTROL_AWAKE_TO_SLPDDR_SLOT_346 | SOO | 0x0
1215 | POWER_CONTROL | 0x24df | html | POWER_CONTROL_PSEQ_BUCK9_SLPDDR_SLOT | SLPS2R_TO_SLPDDR_SLOT | 4 | 4 | 7:4 | RW | NA | TRUE | TBD | FALSE | TRUE | system | OTP_POWER_CONTROL_SLPS2R_TO_SLPDDR_SLOT_346 | SOO | 0x0
1216 | POWER_CONTROL | 0x24e0 | html | POWER_CONTROL_PSEQ_BUCK9_SLPS2R_SLOT | SLPDDR_TO_SLPS2RA_SLOT | 4 | 0 | 3:0 | RW | NA | TRUE | TBD | FALSE | TRUE | system | OTP_POWER_CONTROL_SLPDDR_TO_SLPS2RA_SLOT_347 | SOO | 0x0
1217 | POWER_CONTROL | 0x24e0 | html | POWER_CONTROL_PSEQ_BUCK9_SLPS2R_SLOT | SLPDDR_TO_SLPS2R_SLOT | 4 | 4 | 7:4 | RW | NA | TRUE | TBD | FALSE | TRUE | system | OTP_POWER_CONTROL_SLPDDR_TO_SLPS2R_SLOT_347 | SOO | 0x0
1218 | POWER_CONTROL | 0x24e1 | html | POWER_CONTROL_PSEQ_BUCK9_TO_OFF_SLOT | TO_OFF_SLOT | 4 | 0 | 3:0 | RW | NA | TRUE | TBD | FALSE | TRUE | system | OTP_POWER_CONTROL_TO_OFF_SLOT_348 | SOO | 0x0
1219 | POWER_CONTROL | 0x24e2 | html | POWER_CONTROL_PSEQ_BUCK9_CRASH_SLOT | TO_CRASH_SLOT | 4 | 0 | 3:0 | RW | NA | TRUE | TBD | FALSE | TRUE | system | OTP_POWER_CONTROL_TO_CRASH_SLOT_349 | SOO | 0x0
1220 | POWER_CONTROL | 0x24e3 | html | POWER_CONTROL_PSEQ_BUCK11_AWAKE_SLOT | OFF_TO_AWAKE_SLOT | 4 | 0 | 3:0 | RW | NA | TRUE | TBD | FALSE | TRUE | system | OTP_POWER_CONTROL_OFF_TO_AWAKE_SLOT_350 | SOO | 0x0
1221 | POWER_CONTROL | 0x24e3 | html | POWER_CONTROL_PSEQ_BUCK11_AWAKE_SLOT | SLPDDR_TO_AWAKE_SLOT | 4 | 4 | 7:4 | RW | NA | TRUE | TBD | FALSE | TRUE | system | OTP_POWER_CONTROL_SLPDDR_TO_AWAKE_SLOT_350 | SOO | 0x0
1222 | POWER_CONTROL | 0x24e4 | html | POWER_CONTROL_PSEQ_BUCK11_SLPDDR_SLOT | AWAKE_TO_SLPDDR_SLOT | 4 | 0 | 3:0 | RW | NA | TRUE | TBD | FALSE | TRUE | system | OTP_POWER_CONTROL_AWAKE_TO_SLPDDR_SLOT_351 | SOO | 0x0
1223 | POWER_CONTROL | 0x24e4 | html | POWER_CONTROL_PSEQ_BUCK11_SLPDDR_SLOT | SLPS2R_TO_SLPDDR_SLOT | 4 | 4 | 7:4 | RW | NA | TRUE | TBD | FALSE | TRUE | system | OTP_POWER_CONTROL_SLPS2R_TO_SLPDDR_SLOT_351 | SOO | 0x0
1224 | POWER_CONTROL | 0x24e5 | html | POWER_CONTROL_PSEQ_BUCK11_SLPS2R_SLOT | SLPDDR_TO_SLPS2RA_SLOT | 4 | 0 | 3:0 | RW | NA | TRUE | TBD | FALSE | TRUE | system | OTP_POWER_CONTROL_SLPDDR_TO_SLPS2RA_SLOT_352 | SOO | 0x0
1225 | POWER_CONTROL | 0x24e5 | html | POWER_CONTROL_PSEQ_BUCK11_SLPS2R_SLOT | SLPDDR_TO_SLPS2R_SLOT | 4 | 4 | 7:4 | RW | NA | TRUE | TBD | FALSE | TRUE | system | OTP_POWER_CONTROL_SLPDDR_TO_SLPS2R_SLOT_352 | SOO | 0x0
1226 | POWER_CONTROL | 0x24e6 | html | POWER_CONTROL_PSEQ_BUCK11_TO_OFF_SLOT | TO_OFF_SLOT | 4 | 0 | 3:0 | RW | NA | TRUE | TBD | FALSE | TRUE | system | OTP_POWER_CONTROL_TO_OFF_SLOT_353 | SOO | 0x0
1227 | POWER_CONTROL | 0x24e7 | html | POWER_CONTROL_PSEQ_BUCK11_CRASH_SLOT | TO_CRASH_SLOT | 4 | 0 | 3:0 | RW | NA | TRUE | TBD | FALSE | TRUE | system | OTP_POWER_CONTROL_TO_CRASH_SLOT_354 | SOO | 0x0
1228 | POWER_CONTROL | 0x24e8 | html | POWER_CONTROL_PSEQ_BUCK14_AWAKE_SLOT | OFF_TO_AWAKE_SLOT | 4 | 0 | 3:0 | RW | NA | TRUE | TBD | FALSE | TRUE | system | OTP_POWER_CONTROL_OFF_TO_AWAKE_SLOT_355 | SOO | 0x0
1229 | POWER_CONTROL | 0x24e8 | html | POWER_CONTROL_PSEQ_BUCK14_AWAKE_SLOT | SLPDDR_TO_AWAKE_SLOT | 4 | 4 | 7:4 | RW | NA | TRUE | TBD | FALSE | TRUE | system | OTP_POWER_CONTROL_SLPDDR_TO_AWAKE_SLOT_355 | SOO | 0x0
1230 | POWER_CONTROL | 0x24e9 | html | POWER_CONTROL_PSEQ_BUCK14_SLPDDR_SLOT | AWAKE_TO_SLPDDR_SLOT | 4 | 0 | 3:0 | RW | NA | TRUE | TBD | FALSE | TRUE | system | OTP_POWER_CONTROL_AWAKE_TO_SLPDDR_SLOT_356 | SOO | 0x0
1231 | POWER_CONTROL | 0x24e9 | html | POWER_CONTROL_PSEQ_BUCK14_SLPDDR_SLOT | SLPS2R_TO_SLPDDR_SLOT | 4 | 4 | 7:4 | RW | NA | TRUE | TBD | FALSE | TRUE | system | OTP_POWER_CONTROL_SLPS2R_TO_SLPDDR_SLOT_356 | SOO | 0x0
1232 | POWER_CONTROL | 0x24ea | html | POWER_CONTROL_PSEQ_BUCK14_SLPS2R_SLOT | SLPDDR_TO_SLPS2RA_SLOT | 4 | 0 | 3:0 | RW | NA | TRUE | TBD | FALSE | TRUE | system | OTP_POWER_CONTROL_SLPDDR_TO_SLPS2RA_SLOT_357 | SOO | 0x0
1233 | POWER_CONTROL | 0x24ea | html | POWER_CONTROL_PSEQ_BUCK14_SLPS2R_SLOT | SLPDDR_TO_SLPS2R_SLOT | 4 | 4 | 7:4 | RW | NA | TRUE | TBD | FALSE | TRUE | system | OTP_POWER_CONTROL_SLPDDR_TO_SLPS2R_SLOT_357 | SOO | 0x0
1234 | POWER_CONTROL | 0x24eb | html | POWER_CONTROL_PSEQ_BUCK14_TO_OFF_SLOT | TO_OFF_SLOT | 4 | 0 | 3:0 | RW | NA | TRUE | TBD | FALSE | TRUE | system | OTP_POWER_CONTROL_TO_OFF_SLOT_358 | SOO | 0x0
1235 | POWER_CONTROL | 0x24ec | html | POWER_CONTROL_PSEQ_BUCK14_CRASH_SLOT | TO_CRASH_SLOT | 4 | 0 | 3:0 | RW | NA | TRUE | TBD | FALSE | TRUE | system | OTP_POWER_CONTROL_TO_CRASH_SLOT_359 | SOO | 0x0
1236 | POWER_CONTROL | 0x24ed | html | POWER_CONTROL_PSEQ_LDO1_AWAKE_SLOT | OFF_TO_AWAKE_SLOT | 4 | 0 | 3:0 | RW | NA | TRUE | TBD | FALSE | TRUE | system | OTP_POWER_CONTROL_OFF_TO_AWAKE_SLOT_360 | SOO | 0x0
1237 | POWER_CONTROL | 0x24ed | html | POWER_CONTROL_PSEQ_LDO1_AWAKE_SLOT | SLPDDR_TO_AWAKE_SLOT | 4 | 4 | 7:4 | RW | NA | TRUE | TBD | FALSE | TRUE | system | OTP_POWER_CONTROL_SLPDDR_TO_AWAKE_SLOT_360 | SOO | 0x0
1238 | POWER_CONTROL | 0x24ee | html | POWER_CONTROL_PSEQ_LDO1_SLPDDR_SLOT | AWAKE_TO_SLPDDR_SLOT | 4 | 0 | 3:0 | RW | NA | TRUE | TBD | FALSE | TRUE | system | OTP_POWER_CONTROL_AWAKE_TO_SLPDDR_SLOT_361 | SOO | 0x0
1239 | POWER_CONTROL | 0x24ee | html | POWER_CONTROL_PSEQ_LDO1_SLPDDR_SLOT | SLPS2R_TO_SLPDDR_SLOT | 4 | 4 | 7:4 | RW | NA | TRUE | TBD | FALSE | TRUE | system | OTP_POWER_CONTROL_SLPS2R_TO_SLPDDR_SLOT_361 | SOO | 0x0
1240 | POWER_CONTROL | 0x24ef | html | POWER_CONTROL_PSEQ_LDO1_SLPS2R_SLOT | SLPDDR_TO_SLPS2RA_SLOT | 4 | 0 | 3:0 | RW | NA | TRUE | TBD | FALSE | TRUE | system | OTP_POWER_CONTROL_SLPDDR_TO_SLPS2RA_SLOT_362 | SOO | 0x0
1241 | POWER_CONTROL | 0x24ef | html | POWER_CONTROL_PSEQ_LDO1_SLPS2R_SLOT | SLPDDR_TO_SLPS2R_SLOT | 4 | 4 | 7:4 | RW | NA | TRUE | TBD | FALSE | TRUE | system | OTP_POWER_CONTROL_SLPDDR_TO_SLPS2R_SLOT_362 | SOO | 0x0
1242 | POWER_CONTROL | 0x24f0 | html | POWER_CONTROL_PSEQ_LDO1_TO_OFF_SLOT | TO_OFF_SLOT | 4 | 0 | 3:0 | RW | NA | TRUE | TBD | FALSE | TRUE | system | OTP_POWER_CONTROL_TO_OFF_SLOT_363 | SOO | 0x0
1243 | POWER_CONTROL | 0x24f1 | html | POWER_CONTROL_PSEQ_LDO1_CRASH_SLOT | TO_CRASH_SLOT | 4 | 0 | 3:0 | RW | NA | TRUE | TBD | FALSE | TRUE | system | OTP_POWER_CONTROL_TO_CRASH_SLOT_364 | SOO | 0x0
1244 | POWER_CONTROL | 0x24f2 | html | POWER_CONTROL_PSEQ_LDO2_AWAKE_SLOT | OFF_TO_AWAKE_SLOT | 4 | 0 | 3:0 | RW | NA | TRUE | TBD | FALSE | TRUE | system | OTP_POWER_CONTROL_OFF_TO_AWAKE_SLOT_365 | SOO | 0x0
1245 | POWER_CONTROL | 0x24f2 | html | POWER_CONTROL_PSEQ_LDO2_AWAKE_SLOT | SLPDDR_TO_AWAKE_SLOT | 4 | 4 | 7:4 | RW | NA | TRUE | TBD | FALSE | TRUE | system | OTP_POWER_CONTROL_SLPDDR_TO_AWAKE_SLOT_365 | SOO | 0x0
1246 | POWER_CONTROL | 0x24f3 | html | POWER_CONTROL_PSEQ_LDO2_SLPDDR_SLOT | AWAKE_TO_SLPDDR_SLOT | 4 | 0 | 3:0 | RW | NA | TRUE | TBD | FALSE | TRUE | system | OTP_POWER_CONTROL_AWAKE_TO_SLPDDR_SLOT_366 | SOO | 0x0
1247 | POWER_CONTROL | 0x24f3 | html | POWER_CONTROL_PSEQ_LDO2_SLPDDR_SLOT | SLPS2R_TO_SLPDDR_SLOT | 4 | 4 | 7:4 | RW | NA | TRUE | TBD | FALSE | TRUE | system | OTP_POWER_CONTROL_SLPS2R_TO_SLPDDR_SLOT_366 | SOO | 0x0
1248 | POWER_CONTROL | 0x24f4 | html | POWER_CONTROL_PSEQ_LDO2_SLPS2R_SLOT | SLPDDR_TO_SLPS2RA_SLOT | 4 | 0 | 3:0 | RW | NA | TRUE | TBD | FALSE | TRUE | system | OTP_POWER_CONTROL_SLPDDR_TO_SLPS2RA_SLOT_367 | SOO | 0x0
1249 | POWER_CONTROL | 0x24f4 | html | POWER_CONTROL_PSEQ_LDO2_SLPS2R_SLOT | SLPDDR_TO_SLPS2R_SLOT | 4 | 4 | 7:4 | RW | NA | TRUE | TBD | FALSE | TRUE | system | OTP_POWER_CONTROL_SLPDDR_TO_SLPS2R_SLOT_367 | SOO | 0x0
1250 | POWER_CONTROL | 0x24f5 | html | POWER_CONTROL_PSEQ_LDO2_TO_OFF_SLOT | TO_OFF_SLOT | 4 | 0 | 3:0 | RW | NA | TRUE | TBD | FALSE | TRUE | system | OTP_POWER_CONTROL_TO_OFF_SLOT_368 | SOO | 0x0
1251 | POWER_CONTROL | 0x24f6 | html | POWER_CONTROL_PSEQ_LDO2_CRASH_SLOT | TO_CRASH_SLOT | 4 | 0 | 3:0 | RW | NA | TRUE | TBD | FALSE | TRUE | system | OTP_POWER_CONTROL_TO_CRASH_SLOT_369 | SOO | 0x0
1252 | POWER_CONTROL | 0x24f7 | html | POWER_CONTROL_PSEQ_LDO3_AWAKE_SLOT | OFF_TO_AWAKE_SLOT | 4 | 0 | 3:0 | RW | NA | TRUE | TBD | FALSE | TRUE | system | OTP_POWER_CONTROL_OFF_TO_AWAKE_SLOT_370 | SOO | 0x0
1253 | POWER_CONTROL | 0x24f7 | html | POWER_CONTROL_PSEQ_LDO3_AWAKE_SLOT | SLPDDR_TO_AWAKE_SLOT | 4 | 4 | 7:4 | RW | NA | TRUE | TBD | FALSE | TRUE | system | OTP_POWER_CONTROL_SLPDDR_TO_AWAKE_SLOT_370 | SOO | 0x0
1254 | POWER_CONTROL | 0x24f8 | html | POWER_CONTROL_PSEQ_LDO3_SLPDDR_SLOT | AWAKE_TO_SLPDDR_SLOT | 4 | 0 | 3:0 | RW | NA | TRUE | TBD | FALSE | TRUE | system | OTP_POWER_CONTROL_AWAKE_TO_SLPDDR_SLOT_371 | SOO | 0x0
1255 | POWER_CONTROL | 0x24f8 | html | POWER_CONTROL_PSEQ_LDO3_SLPDDR_SLOT | SLPS2R_TO_SLPDDR_SLOT | 4 | 4 | 7:4 | RW | NA | TRUE | TBD | FALSE | TRUE | system | OTP_POWER_CONTROL_SLPS2R_TO_SLPDDR_SLOT_371 | SOO | 0x0
1256 | POWER_CONTROL | 0x24f9 | html | POWER_CONTROL_PSEQ_LDO3_SLPS2R_SLOT | SLPDDR_TO_SLPS2RA_SLOT | 4 | 0 | 3:0 | RW | NA | TRUE | TBD | FALSE | TRUE | system | OTP_POWER_CONTROL_SLPDDR_TO_SLPS2RA_SLOT_372 | SOO | 0x0
1257 | POWER_CONTROL | 0x24f9 | html | POWER_CONTROL_PSEQ_LDO3_SLPS2R_SLOT | SLPDDR_TO_SLPS2R_SLOT | 4 | 4 | 7:4 | RW | NA | TRUE | TBD | FALSE | TRUE | system | OTP_POWER_CONTROL_SLPDDR_TO_SLPS2R_SLOT_372 | SOO | 0x0
1258 | POWER_CONTROL | 0x24fa | html | POWER_CONTROL_PSEQ_LDO3_TO_OFF_SLOT | TO_OFF_SLOT | 4 | 0 | 3:0 | RW | NA | TRUE | TBD | FALSE | TRUE | system | OTP_POWER_CONTROL_TO_OFF_SLOT_373 | SOO | 0x0
1259 | POWER_CONTROL | 0x24fb | html | POWER_CONTROL_PSEQ_LDO3_CRASH_SLOT | TO_CRASH_SLOT | 4 | 0 | 3:0 | RW | NA | TRUE | TBD | FALSE | TRUE | system | OTP_POWER_CONTROL_TO_CRASH_SLOT_374 | SOO | 0x0
1260 | POWER_CONTROL | 0x24fc | html | POWER_CONTROL_PSEQ_LDO5_AWAKE_SLOT | OFF_TO_AWAKE_SLOT | 4 | 0 | 3:0 | RW | NA | TRUE | TBD | FALSE | TRUE | system | OTP_POWER_CONTROL_OFF_TO_AWAKE_SLOT_375 | SOO | 0x0
1261 | POWER_CONTROL | 0x24fc | html | POWER_CONTROL_PSEQ_LDO5_AWAKE_SLOT | SLPDDR_TO_AWAKE_SLOT | 4 | 4 | 7:4 | RW | NA | TRUE | TBD | FALSE | TRUE | system | OTP_POWER_CONTROL_SLPDDR_TO_AWAKE_SLOT_375 | SOO | 0x0
1262 | POWER_CONTROL | 0x24fd | html | POWER_CONTROL_PSEQ_LDO5_SLPDDR_SLOT | AWAKE_TO_SLPDDR_SLOT | 4 | 0 | 3:0 | RW | NA | TRUE | TBD | FALSE | TRUE | system | OTP_POWER_CONTROL_AWAKE_TO_SLPDDR_SLOT_376 | SOO | 0x0
1263 | POWER_CONTROL | 0x24fd | html | POWER_CONTROL_PSEQ_LDO5_SLPDDR_SLOT | SLPS2R_TO_SLPDDR_SLOT | 4 | 4 | 7:4 | RW | NA | TRUE | TBD | FALSE | TRUE | system | OTP_POWER_CONTROL_SLPS2R_TO_SLPDDR_SLOT_376 | SOO | 0x0
1264 | POWER_CONTROL | 0x24fe | html | POWER_CONTROL_PSEQ_LDO5_SLPS2R_SLOT | SLPDDR_TO_SLPS2RA_SLOT | 4 | 0 | 3:0 | RW | NA | TRUE | TBD | FALSE | TRUE | system | OTP_POWER_CONTROL_SLPDDR_TO_SLPS2RA_SLOT_377 | SOO | 0x0
1265 | POWER_CONTROL | 0x24fe | html | POWER_CONTROL_PSEQ_LDO5_SLPS2R_SLOT | SLPDDR_TO_SLPS2R_SLOT | 4 | 4 | 7:4 | RW | NA | TRUE | TBD | FALSE | TRUE | system | OTP_POWER_CONTROL_SLPDDR_TO_SLPS2R_SLOT_377 | SOO | 0x0
1266 | POWER_CONTROL | 0x24ff | html | POWER_CONTROL_PSEQ_LDO5_TO_OFF_SLOT | TO_OFF_SLOT | 4 | 0 | 3:0 | RW | NA | TRUE | TBD | FALSE | TRUE | system | OTP_POWER_CONTROL_TO_OFF_SLOT_378 | SOO | 0x0
1267 | POWER_CONTROL | 0x2500 | html | POWER_CONTROL_PSEQ_LDO5_CRASH_SLOT | TO_CRASH_SLOT | 4 | 0 | 3:0 | RW | NA | TRUE | TBD | FALSE | TRUE | system | OTP_POWER_CONTROL_TO_CRASH_SLOT_379 | SOO | 0x0
1268 | POWER_CONTROL | 0x2501 | html | POWER_CONTROL_PSEQ_LDO7_AWAKE_SLOT | OFF_TO_AWAKE_SLOT | 4 | 0 | 3:0 | RW | NA | TRUE | TBD | FALSE | TRUE | system | OTP_POWER_CONTROL_OFF_TO_AWAKE_SLOT_380 | SOO | 0x0
1269 | POWER_CONTROL | 0x2501 | html | POWER_CONTROL_PSEQ_LDO7_AWAKE_SLOT | SLPDDR_TO_AWAKE_SLOT | 4 | 4 | 7:4 | RW | NA | TRUE | TBD | FALSE | TRUE | system | OTP_POWER_CONTROL_SLPDDR_TO_AWAKE_SLOT_380 | SOO | 0x0
1270 | POWER_CONTROL | 0x2502 | html | POWER_CONTROL_PSEQ_LDO7_SLPDDR_SLOT | AWAKE_TO_SLPDDR_SLOT | 4 | 0 | 3:0 | RW | NA | TRUE | TBD | FALSE | TRUE | system | OTP_POWER_CONTROL_AWAKE_TO_SLPDDR_SLOT_381 | SOO | 0x0
1271 | POWER_CONTROL | 0x2502 | html | POWER_CONTROL_PSEQ_LDO7_SLPDDR_SLOT | SLPS2R_TO_SLPDDR_SLOT | 4 | 4 | 7:4 | RW | NA | TRUE | TBD | FALSE | TRUE | system | OTP_POWER_CONTROL_SLPS2R_TO_SLPDDR_SLOT_381 | SOO | 0x0
1272 | POWER_CONTROL | 0x2503 | html | POWER_CONTROL_PSEQ_LDO7_SLPS2R_SLOT | SLPDDR_TO_SLPS2RA_SLOT | 4 | 0 | 3:0 | RW | NA | TRUE | TBD | FALSE | TRUE | system | OTP_POWER_CONTROL_SLPDDR_TO_SLPS2RA_SLOT_382 | SOO | 0x0
1273 | POWER_CONTROL | 0x2503 | html | POWER_CONTROL_PSEQ_LDO7_SLPS2R_SLOT | SLPDDR_TO_SLPS2R_SLOT | 4 | 4 | 7:4 | RW | NA | TRUE | TBD | FALSE | TRUE | system | OTP_POWER_CONTROL_SLPDDR_TO_SLPS2R_SLOT_382 | SOO | 0x0
1274 | POWER_CONTROL | 0x2504 | html | POWER_CONTROL_PSEQ_LDO7_TO_OFF_SLOT | TO_OFF_SLOT | 4 | 0 | 3:0 | RW | NA | TRUE | TBD | FALSE | TRUE | system | OTP_POWER_CONTROL_TO_OFF_SLOT_383 | SOO | 0x0
1275 | POWER_CONTROL | 0x2505 | html | POWER_CONTROL_PSEQ_LDO7_CRASH_SLOT | TO_CRASH_SLOT | 4 | 0 | 3:0 | RW | NA | TRUE | TBD | FALSE | TRUE | system | OTP_POWER_CONTROL_TO_CRASH_SLOT_384 | SOO | 0x0
1276 | POWER_CONTROL | 0x2506 | html | POWER_CONTROL_PSEQ_LDO10_AWAKE_SLOT | OFF_TO_AWAKE_SLOT | 4 | 0 | 3:0 | RW | NA | TRUE | TBD | FALSE | TRUE | system | OTP_POWER_CONTROL_OFF_TO_AWAKE_SLOT_385 | SOO | 0x0
1277 | POWER_CONTROL | 0x2506 | html | POWER_CONTROL_PSEQ_LDO10_AWAKE_SLOT | SLPDDR_TO_AWAKE_SLOT | 4 | 4 | 7:4 | RW | NA | TRUE | TBD | FALSE | TRUE | system | OTP_POWER_CONTROL_SLPDDR_TO_AWAKE_SLOT_385 | SOO | 0x0
1278 | POWER_CONTROL | 0x2507 | html | POWER_CONTROL_PSEQ_LDO10_SLPDDR_SLOT | AWAKE_TO_SLPDDR_SLOT | 4 | 0 | 3:0 | RW | NA | TRUE | TBD | FALSE | TRUE | system | OTP_POWER_CONTROL_AWAKE_TO_SLPDDR_SLOT_386 | SOO | 0x0
1279 | POWER_CONTROL | 0x2507 | html | POWER_CONTROL_PSEQ_LDO10_SLPDDR_SLOT | SLPS2R_TO_SLPDDR_SLOT | 4 | 4 | 7:4 | RW | NA | TRUE | TBD | FALSE | TRUE | system | OTP_POWER_CONTROL_SLPS2R_TO_SLPDDR_SLOT_386 | SOO | 0x0
1280 | POWER_CONTROL | 0x2508 | html | POWER_CONTROL_PSEQ_LDO10_SLPS2R_SLOT | SLPDDR_TO_SLPS2RA_SLOT | 4 | 0 | 3:0 | RW | NA | TRUE | TBD | FALSE | TRUE | system | OTP_POWER_CONTROL_SLPDDR_TO_SLPS2RA_SLOT_387 | SOO | 0x0
1281 | POWER_CONTROL | 0x2508 | html | POWER_CONTROL_PSEQ_LDO10_SLPS2R_SLOT | SLPDDR_TO_SLPS2R_SLOT | 4 | 4 | 7:4 | RW | NA | TRUE | TBD | FALSE | TRUE | system | OTP_POWER_CONTROL_SLPDDR_TO_SLPS2R_SLOT_387 | SOO | 0x0
1282 | POWER_CONTROL | 0x2509 | html | POWER_CONTROL_PSEQ_LDO10_TO_OFF_SLOT | TO_OFF_SLOT | 4 | 0 | 3:0 | RW | NA | TRUE | TBD | FALSE | TRUE | system | OTP_POWER_CONTROL_TO_OFF_SLOT_388 | SOO | 0x0
1283 | POWER_CONTROL | 0x250a | html | POWER_CONTROL_PSEQ_LDO10_CRASH_SLOT | TO_CRASH_SLOT | 4 | 0 | 3:0 | RW | NA | TRUE | TBD | FALSE | TRUE | system | OTP_POWER_CONTROL_TO_CRASH_SLOT_389 | SOO | 0x0
1284 | POWER_CONTROL | 0x250b | html | POWER_CONTROL_PSEQ_LDO13_AWAKE_SLOT | OFF_TO_AWAKE_SLOT | 4 | 0 | 3:0 | RW | NA | TRUE | TBD | FALSE | TRUE | system | OTP_POWER_CONTROL_OFF_TO_AWAKE_SLOT_390 | SOO | 0x0
1285 | POWER_CONTROL | 0x250b | html | POWER_CONTROL_PSEQ_LDO13_AWAKE_SLOT | SLPDDR_TO_AWAKE_SLOT | 4 | 4 | 7:4 | RW | NA | TRUE | TBD | FALSE | TRUE | system | OTP_POWER_CONTROL_SLPDDR_TO_AWAKE_SLOT_390 | SOO | 0x0
1286 | POWER_CONTROL | 0x250c | html | POWER_CONTROL_PSEQ_LDO13_SLPDDR_SLOT | AWAKE_TO_SLPDDR_SLOT | 4 | 0 | 3:0 | RW | NA | TRUE | TBD | FALSE | TRUE | system | OTP_POWER_CONTROL_AWAKE_TO_SLPDDR_SLOT_391 | SOO | 0x0
1287 | POWER_CONTROL | 0x250c | html | POWER_CONTROL_PSEQ_LDO13_SLPDDR_SLOT | SLPS2R_TO_SLPDDR_SLOT | 4 | 4 | 7:4 | RW | NA | TRUE | TBD | FALSE | TRUE | system | OTP_POWER_CONTROL_SLPS2R_TO_SLPDDR_SLOT_391 | SOO | 0x0
1288 | POWER_CONTROL | 0x250d | html | POWER_CONTROL_PSEQ_LDO13_SLPS2R_SLOT | SLPDDR_TO_SLPS2RA_SLOT | 4 | 0 | 3:0 | RW | NA | TRUE | TBD | FALSE | TRUE | system | OTP_POWER_CONTROL_SLPDDR_TO_SLPS2RA_SLOT_392 | SOO | 0x0
1289 | POWER_CONTROL | 0x250d | html | POWER_CONTROL_PSEQ_LDO13_SLPS2R_SLOT | SLPDDR_TO_SLPS2R_SLOT | 4 | 4 | 7:4 | RW | NA | TRUE | TBD | FALSE | TRUE | system | OTP_POWER_CONTROL_SLPDDR_TO_SLPS2R_SLOT_392 | SOO | 0x0
1290 | POWER_CONTROL | 0x250e | html | POWER_CONTROL_PSEQ_LDO13_TO_OFF_SLOT | TO_OFF_SLOT | 4 | 0 | 3:0 | RW | NA | TRUE | TBD | FALSE | TRUE | system | OTP_POWER_CONTROL_TO_OFF_SLOT_393 | SOO | 0x0
1291 | POWER_CONTROL | 0x250f | html | POWER_CONTROL_PSEQ_LDO13_CRASH_SLOT | TO_CRASH_SLOT | 4 | 0 | 3:0 | RW | NA | TRUE | TBD | FALSE | TRUE | system | OTP_POWER_CONTROL_TO_CRASH_SLOT_394 | SOO | 0x0
1292 | POWER_CONTROL | 0x2510 | html | POWER_CONTROL_PSEQ_LDO14_AWAKE_SLOT | OFF_TO_AWAKE_SLOT | 4 | 0 | 3:0 | RW | NA | TRUE | TBD | FALSE | TRUE | system | OTP_POWER_CONTROL_OFF_TO_AWAKE_SLOT_395 | SOO | 0x0
1293 | POWER_CONTROL | 0x2510 | html | POWER_CONTROL_PSEQ_LDO14_AWAKE_SLOT | SLPDDR_TO_AWAKE_SLOT | 4 | 4 | 7:4 | RW | NA | TRUE | TBD | FALSE | TRUE | system | OTP_POWER_CONTROL_SLPDDR_TO_AWAKE_SLOT_395 | SOO | 0x0
1294 | POWER_CONTROL | 0x2511 | html | POWER_CONTROL_PSEQ_LDO14_SLPDDR_SLOT | AWAKE_TO_SLPDDR_SLOT | 4 | 0 | 3:0 | RW | NA | TRUE | TBD | FALSE | TRUE | system | OTP_POWER_CONTROL_AWAKE_TO_SLPDDR_SLOT_396 | SOO | 0x0
1295 | POWER_CONTROL | 0x2511 | html | POWER_CONTROL_PSEQ_LDO14_SLPDDR_SLOT | SLPS2R_TO_SLPDDR_SLOT | 4 | 4 | 7:4 | RW | NA | TRUE | TBD | FALSE | TRUE | system | OTP_POWER_CONTROL_SLPS2R_TO_SLPDDR_SLOT_396 | SOO | 0x0
1296 | POWER_CONTROL | 0x2512 | html | POWER_CONTROL_PSEQ_LDO14_SLPS2R_SLOT | SLPDDR_TO_SLPS2RA_SLOT | 4 | 0 | 3:0 | RW | NA | TRUE | TBD | FALSE | TRUE | system | OTP_POWER_CONTROL_SLPDDR_TO_SLPS2RA_SLOT_397 | SOO | 0x0
1297 | POWER_CONTROL | 0x2512 | html | POWER_CONTROL_PSEQ_LDO14_SLPS2R_SLOT | SLPDDR_TO_SLPS2R_SLOT | 4 | 4 | 7:4 | RW | NA | TRUE | TBD | FALSE | TRUE | system | OTP_POWER_CONTROL_SLPDDR_TO_SLPS2R_SLOT_397 | SOO | 0x0
1298 | POWER_CONTROL | 0x2513 | html | POWER_CONTROL_PSEQ_LDO14_TO_OFF_SLOT | TO_OFF_SLOT | 4 | 0 | 3:0 | RW | NA | TRUE | TBD | FALSE | TRUE | system | OTP_POWER_CONTROL_TO_OFF_SLOT_398 | SOO | 0x0
1299 | POWER_CONTROL | 0x2514 | html | POWER_CONTROL_PSEQ_LDO14_CRASH_SLOT | TO_CRASH_SLOT | 4 | 0 | 3:0 | RW | NA | TRUE | TBD | FALSE | TRUE | system | OTP_POWER_CONTROL_TO_CRASH_SLOT_399 | SOO | 0x0
1300 | POWER_CONTROL | 0x2515 | html | POWER_CONTROL_PSEQ_LDO16_AWAKE_SLOT | OFF_TO_AWAKE_SLOT | 4 | 0 | 3:0 | RW | NA | TRUE | TBD | FALSE | TRUE | system | OTP_POWER_CONTROL_OFF_TO_AWAKE_SLOT_400 | SOO | 0x0
1301 | POWER_CONTROL | 0x2515 | html | POWER_CONTROL_PSEQ_LDO16_AWAKE_SLOT | SLPDDR_TO_AWAKE_SLOT | 4 | 4 | 7:4 | RW | NA | TRUE | TBD | FALSE | TRUE | system | OTP_POWER_CONTROL_SLPDDR_TO_AWAKE_SLOT_400 | SOO | 0x0
1302 | POWER_CONTROL | 0x2516 | html | POWER_CONTROL_PSEQ_LDO16_SLPDDR_SLOT | AWAKE_TO_SLPDDR_SLOT | 4 | 0 | 3:0 | RW | NA | TRUE | TBD | FALSE | TRUE | system | OTP_POWER_CONTROL_AWAKE_TO_SLPDDR_SLOT_401 | SOO | 0x0
1303 | POWER_CONTROL | 0x2516 | html | POWER_CONTROL_PSEQ_LDO16_SLPDDR_SLOT | SLPS2R_TO_SLPDDR_SLOT | 4 | 4 | 7:4 | RW | NA | TRUE | TBD | FALSE | TRUE | system | OTP_POWER_CONTROL_SLPS2R_TO_SLPDDR_SLOT_401 | SOO | 0x0
1304 | POWER_CONTROL | 0x2517 | html | POWER_CONTROL_PSEQ_LDO16_SLPS2R_SLOT | SLPDDR_TO_SLPS2RA_SLOT | 4 | 0 | 3:0 | RW | NA | TRUE | TBD | FALSE | TRUE | system | OTP_POWER_CONTROL_SLPDDR_TO_SLPS2RA_SLOT_402 | SOO | 0x0
1305 | POWER_CONTROL | 0x2517 | html | POWER_CONTROL_PSEQ_LDO16_SLPS2R_SLOT | SLPDDR_TO_SLPS2R_SLOT | 4 | 4 | 7:4 | RW | NA | TRUE | TBD | FALSE | TRUE | system | OTP_POWER_CONTROL_SLPDDR_TO_SLPS2R_SLOT_402 | SOO | 0x0
1306 | POWER_CONTROL | 0x2518 | html | POWER_CONTROL_PSEQ_LDO16_TO_OFF_SLOT | TO_OFF_SLOT | 4 | 0 | 3:0 | RW | NA | TRUE | TBD | FALSE | TRUE | system | OTP_POWER_CONTROL_TO_OFF_SLOT_403 | SOO | 0x0
1307 | POWER_CONTROL | 0x2519 | html | POWER_CONTROL_PSEQ_LDO16_CRASH_SLOT | TO_CRASH_SLOT | 4 | 0 | 3:0 | RW | NA | TRUE | TBD | FALSE | TRUE | system | OTP_POWER_CONTROL_TO_CRASH_SLOT_404 | SOO | 0x0
1308 | POWER_CONTROL | 0x251a | html | POWER_CONTROL_PSEQ_LDO19_AWAKE_SLOT | OFF_TO_AWAKE_SLOT | 4 | 0 | 3:0 | RW | NA | TRUE | TBD | FALSE | TRUE | system | OTP_POWER_CONTROL_OFF_TO_AWAKE_SLOT_405 | SOO | 0x0
1309 | POWER_CONTROL | 0x251a | html | POWER_CONTROL_PSEQ_LDO19_AWAKE_SLOT | SLPDDR_TO_AWAKE_SLOT | 4 | 4 | 7:4 | RW | NA | TRUE | TBD | FALSE | TRUE | system | OTP_POWER_CONTROL_SLPDDR_TO_AWAKE_SLOT_405 | SOO | 0x0
1310 | POWER_CONTROL | 0x251b | html | POWER_CONTROL_PSEQ_LDO19_SLPDDR_SLOT | AWAKE_TO_SLPDDR_SLOT | 4 | 0 | 3:0 | RW | NA | TRUE | TBD | FALSE | TRUE | system | OTP_POWER_CONTROL_AWAKE_TO_SLPDDR_SLOT_406 | SOO | 0x0
1311 | POWER_CONTROL | 0x251b | html | POWER_CONTROL_PSEQ_LDO19_SLPDDR_SLOT | SLPS2R_TO_SLPDDR_SLOT | 4 | 4 | 7:4 | RW | NA | TRUE | TBD | FALSE | TRUE | system | OTP_POWER_CONTROL_SLPS2R_TO_SLPDDR_SLOT_406 | SOO | 0x0
1312 | POWER_CONTROL | 0x251c | html | POWER_CONTROL_PSEQ_LDO19_SLPS2R_SLOT | SLPDDR_TO_SLPS2RA_SLOT | 4 | 0 | 3:0 | RW | NA | TRUE | TBD | FALSE | TRUE | system | OTP_POWER_CONTROL_SLPDDR_TO_SLPS2RA_SLOT_407 | SOO | 0x0
1313 | POWER_CONTROL | 0x251c | html | POWER_CONTROL_PSEQ_LDO19_SLPS2R_SLOT | SLPDDR_TO_SLPS2R_SLOT | 4 | 4 | 7:4 | RW | NA | TRUE | TBD | FALSE | TRUE | system | OTP_POWER_CONTROL_SLPDDR_TO_SLPS2R_SLOT_407 | SOO | 0x0
1314 | POWER_CONTROL | 0x251d | html | POWER_CONTROL_PSEQ_LDO19_TO_OFF_SLOT | TO_OFF_SLOT | 4 | 0 | 3:0 | RW | NA | TRUE | TBD | FALSE | TRUE | system | OTP_POWER_CONTROL_TO_OFF_SLOT_408 | SOO | 0x0
1315 | POWER_CONTROL | 0x251e | html | POWER_CONTROL_PSEQ_LDO19_CRASH_SLOT | TO_CRASH_SLOT | 4 | 0 | 3:0 | RW | NA | TRUE | TBD | FALSE | TRUE | system | OTP_POWER_CONTROL_TO_CRASH_SLOT_409 | SOO | 0x0
1316 | POWER_CONTROL | 0x251f | html | POWER_CONTROL_PSEQ_CP5V_AWAKE_SLOT | OFF_TO_AWAKE_SLOT | 4 | 0 | 3:0 | RW | NA | TRUE | TBD | FALSE | TRUE | system | OTP_POWER_CONTROL_OFF_TO_AWAKE_SLOT_410 | SOO | 0x0
1317 | POWER_CONTROL | 0x251f | html | POWER_CONTROL_PSEQ_CP5V_AWAKE_SLOT | SLPDDR_TO_AWAKE_SLOT | 4 | 4 | 7:4 | RW | NA | TRUE | TBD | FALSE | TRUE | system | OTP_POWER_CONTROL_SLPDDR_TO_AWAKE_SLOT_410 | SOO | 0x0
1318 | POWER_CONTROL | 0x2520 | html | POWER_CONTROL_PSEQ_CP5V_SLPDDR_SLOT | AWAKE_TO_SLPDDR_SLOT | 4 | 0 | 3:0 | RW | NA | TRUE | TBD | FALSE | TRUE | system | OTP_POWER_CONTROL_AWAKE_TO_SLPDDR_SLOT_411 | SOO | 0x0
1319 | POWER_CONTROL | 0x2520 | html | POWER_CONTROL_PSEQ_CP5V_SLPDDR_SLOT | SLPS2R_TO_SLPDDR_SLOT | 4 | 4 | 7:4 | RW | NA | TRUE | TBD | FALSE | TRUE | system | OTP_POWER_CONTROL_SLPS2R_TO_SLPDDR_SLOT_411 | SOO | 0x0
1320 | POWER_CONTROL | 0x2521 | html | POWER_CONTROL_PSEQ_CP5V_SLPS2R_SLOT | SLPDDR_TO_SLPS2RA_SLOT | 4 | 0 | 3:0 | RW | NA | TRUE | TBD | FALSE | TRUE | system | OTP_POWER_CONTROL_SLPDDR_TO_SLPS2RA_SLOT_412 | SOO | 0x0
1321 | POWER_CONTROL | 0x2521 | html | POWER_CONTROL_PSEQ_CP5V_SLPS2R_SLOT | SLPDDR_TO_SLPS2R_SLOT | 4 | 4 | 7:4 | RW | NA | TRUE | TBD | FALSE | TRUE | system | OTP_POWER_CONTROL_SLPDDR_TO_SLPS2R_SLOT_412 | SOO | 0x0
1322 | POWER_CONTROL | 0x2522 | html | POWER_CONTROL_PSEQ_CP5V_TO_OFF_SLOT | TO_OFF_SLOT | 4 | 0 | 3:0 | RW | NA | TRUE | TBD | FALSE | TRUE | system | OTP_POWER_CONTROL_TO_OFF_SLOT_413 | SOO | 0x0
1323 | POWER_CONTROL | 0x2523 | html | POWER_CONTROL_PSEQ_CP5V_CRASH_SLOT | TO_CRASH_SLOT | 4 | 0 | 3:0 | RW | NA | TRUE | TBD | FALSE | TRUE | system | OTP_POWER_CONTROL_TO_CRASH_SLOT_414 | SOO | 0x0
1324 | POWER_CONTROL | 0x2524 | html | POWER_CONTROL_PSEQ_BUCKSW1_AWAKE_SLOT | OFF_TO_AWAKE_SLOT | 4 | 0 | 3:0 | RW | NA | TRUE | TBD | FALSE | TRUE | system | OTP_POWER_CONTROL_OFF_TO_AWAKE_SLOT_415 | SOO | 0x0
1325 | POWER_CONTROL | 0x2524 | html | POWER_CONTROL_PSEQ_BUCKSW1_AWAKE_SLOT | SLPDDR_TO_AWAKE_SLOT | 4 | 4 | 7:4 | RW | NA | TRUE | TBD | FALSE | TRUE | system | OTP_POWER_CONTROL_SLPDDR_TO_AWAKE_SLOT_415 | SOO | 0x0
1326 | POWER_CONTROL | 0x2525 | html | POWER_CONTROL_PSEQ_BUCKSW1_SLPDDR_SLOT | AWAKE_TO_SLPDDR_SLOT | 4 | 0 | 3:0 | RW | NA | TRUE | TBD | FALSE | TRUE | system | OTP_POWER_CONTROL_AWAKE_TO_SLPDDR_SLOT_416 | SOO | 0x0
1327 | POWER_CONTROL | 0x2525 | html | POWER_CONTROL_PSEQ_BUCKSW1_SLPDDR_SLOT | SLPS2R_TO_SLPDDR_SLOT | 4 | 4 | 7:4 | RW | NA | TRUE | TBD | FALSE | TRUE | system | OTP_POWER_CONTROL_SLPS2R_TO_SLPDDR_SLOT_416 | SOO | 0x0
1328 | POWER_CONTROL | 0x2526 | html | POWER_CONTROL_PSEQ_BUCKSW1_SLPS2R_SLOT | SLPDDR_TO_SLPS2RA_SLOT | 4 | 0 | 3:0 | RW | NA | TRUE | TBD | FALSE | TRUE | system | OTP_POWER_CONTROL_SLPDDR_TO_SLPS2RA_SLOT_417 | SOO | 0x0
1329 | POWER_CONTROL | 0x2526 | html | POWER_CONTROL_PSEQ_BUCKSW1_SLPS2R_SLOT | SLPDDR_TO_SLPS2R_SLOT | 4 | 4 | 7:4 | RW | NA | TRUE | TBD | FALSE | TRUE | system | OTP_POWER_CONTROL_SLPDDR_TO_SLPS2R_SLOT_417 | SOO | 0x0
1330 | POWER_CONTROL | 0x2527 | html | POWER_CONTROL_PSEQ_BUCKSW1_TO_OFF_SLOT | TO_OFF_SLOT | 4 | 0 | 3:0 | RW | NA | TRUE | TBD | FALSE | TRUE | system | OTP_POWER_CONTROL_TO_OFF_SLOT_418 | SOO | 0x0
1331 | POWER_CONTROL | 0x2528 | html | POWER_CONTROL_PSEQ_BUCKSW1_CRASH_SLOT | TO_CRASH_SLOT | 4 | 0 | 3:0 | RW | NA | TRUE | TBD | FALSE | TRUE | system | OTP_POWER_CONTROL_TO_CRASH_SLOT_419 | SOO | 0x0
1332 | POWER_CONTROL | 0x2529 | html | POWER_CONTROL_PSEQ_BUCKSW2_AWAKE_SLOT | OFF_TO_AWAKE_SLOT | 4 | 0 | 3:0 | RW | NA | TRUE | TBD | FALSE | TRUE | system | OTP_POWER_CONTROL_OFF_TO_AWAKE_SLOT_420 | SOO | 0x0
1333 | POWER_CONTROL | 0x2529 | html | POWER_CONTROL_PSEQ_BUCKSW2_AWAKE_SLOT | SLPDDR_TO_AWAKE_SLOT | 4 | 4 | 7:4 | RW | NA | TRUE | TBD | FALSE | TRUE | system | OTP_POWER_CONTROL_SLPDDR_TO_AWAKE_SLOT_420 | SOO | 0x0
1334 | POWER_CONTROL | 0x252a | html | POWER_CONTROL_PSEQ_BUCKSW2_SLPDDR_SLOT | AWAKE_TO_SLPDDR_SLOT | 4 | 0 | 3:0 | RW | NA | TRUE | TBD | FALSE | TRUE | system | OTP_POWER_CONTROL_AWAKE_TO_SLPDDR_SLOT_421 | SOO | 0x0
1335 | POWER_CONTROL | 0x252a | html | POWER_CONTROL_PSEQ_BUCKSW2_SLPDDR_SLOT | SLPS2R_TO_SLPDDR_SLOT | 4 | 4 | 7:4 | RW | NA | TRUE | TBD | FALSE | TRUE | system | OTP_POWER_CONTROL_SLPS2R_TO_SLPDDR_SLOT_421 | SOO | 0x0
1336 | POWER_CONTROL | 0x252b | html | POWER_CONTROL_PSEQ_BUCKSW2_SLPS2R_SLOT | SLPDDR_TO_SLPS2RA_SLOT | 4 | 0 | 3:0 | RW | NA | TRUE | TBD | FALSE | TRUE | system | OTP_POWER_CONTROL_SLPDDR_TO_SLPS2RA_SLOT_422 | SOO | 0x0
1337 | POWER_CONTROL | 0x252b | html | POWER_CONTROL_PSEQ_BUCKSW2_SLPS2R_SLOT | SLPDDR_TO_SLPS2R_SLOT | 4 | 4 | 7:4 | RW | NA | TRUE | TBD | FALSE | TRUE | system | OTP_POWER_CONTROL_SLPDDR_TO_SLPS2R_SLOT_422 | SOO | 0x0
1338 | POWER_CONTROL | 0x252c | html | POWER_CONTROL_PSEQ_BUCKSW2_TO_OFF_SLOT | TO_OFF_SLOT | 4 | 0 | 3:0 | RW | NA | TRUE | TBD | FALSE | TRUE | system | OTP_POWER_CONTROL_TO_OFF_SLOT_423 | SOO | 0x0
1339 | POWER_CONTROL | 0x252d | html | POWER_CONTROL_PSEQ_BUCKSW2_CRASH_SLOT | TO_CRASH_SLOT | 4 | 0 | 3:0 | RW | NA | TRUE | TBD | FALSE | TRUE | system | OTP_POWER_CONTROL_TO_CRASH_SLOT_424 | SOO | 0x0
1340 | POWER_CONTROL | 0x252e | html | POWER_CONTROL_PSEQ_BUCKSW3_AWAKE_SLOT | OFF_TO_AWAKE_SLOT | 4 | 0 | 3:0 | RW | NA | TRUE | TBD | FALSE | TRUE | system | OTP_POWER_CONTROL_OFF_TO_AWAKE_SLOT_425 | SOO | 0x0
1341 | POWER_CONTROL | 0x252e | html | POWER_CONTROL_PSEQ_BUCKSW3_AWAKE_SLOT | SLPDDR_TO_AWAKE_SLOT | 4 | 4 | 7:4 | RW | NA | TRUE | TBD | FALSE | TRUE | system | OTP_POWER_CONTROL_SLPDDR_TO_AWAKE_SLOT_425 | SOO | 0x0
1342 | POWER_CONTROL | 0x252f | html | POWER_CONTROL_PSEQ_BUCKSW3_SLPDDR_SLOT | AWAKE_TO_SLPDDR_SLOT | 4 | 0 | 3:0 | RW | NA | TRUE | TBD | FALSE | TRUE | system | OTP_POWER_CONTROL_AWAKE_TO_SLPDDR_SLOT_426 | SOO | 0x0
1343 | POWER_CONTROL | 0x252f | html | POWER_CONTROL_PSEQ_BUCKSW3_SLPDDR_SLOT | SLPS2R_TO_SLPDDR_SLOT | 4 | 4 | 7:4 | RW | NA | TRUE | TBD | FALSE | TRUE | system | OTP_POWER_CONTROL_SLPS2R_TO_SLPDDR_SLOT_426 | SOO | 0x0
1344 | POWER_CONTROL | 0x2530 | html | POWER_CONTROL_PSEQ_BUCKSW3_SLPS2R_SLOT | SLPDDR_TO_SLPS2RA_SLOT | 4 | 0 | 3:0 | RW | NA | TRUE | TBD | FALSE | TRUE | system | OTP_POWER_CONTROL_SLPDDR_TO_SLPS2RA_SLOT_427 | SOO | 0x0
1345 | POWER_CONTROL | 0x2530 | html | POWER_CONTROL_PSEQ_BUCKSW3_SLPS2R_SLOT | SLPDDR_TO_SLPS2R_SLOT | 4 | 4 | 7:4 | RW | NA | TRUE | TBD | FALSE | TRUE | system | OTP_POWER_CONTROL_SLPDDR_TO_SLPS2R_SLOT_427 | SOO | 0x0
1346 | POWER_CONTROL | 0x2531 | html | POWER_CONTROL_PSEQ_BUCKSW3_TO_OFF_SLOT | TO_OFF_SLOT | 4 | 0 | 3:0 | RW | NA | TRUE | TBD | FALSE | TRUE | system | OTP_POWER_CONTROL_TO_OFF_SLOT_428 | SOO | 0x0
1347 | POWER_CONTROL | 0x2532 | html | POWER_CONTROL_PSEQ_BUCKSW3_CRASH_SLOT | TO_CRASH_SLOT | 4 | 0 | 3:0 | RW | NA | TRUE | TBD | FALSE | TRUE | system | OTP_POWER_CONTROL_TO_CRASH_SLOT_429 | SOO | 0x0
1348 | POWER_CONTROL | 0x2533 | html | POWER_CONTROL_PSEQ_GPIO_VDD1V2_PWR_OK_AWAKE_SLOT | OFF_TO_AWAKE_SLOT | 4 | 0 | 3:0 | RW | NA | TRUE | TBD | FALSE | TRUE | system | OTP_POWER_CONTROL_OFF_TO_AWAKE_SLOT_430 | SOO | 0xe
1349 | POWER_CONTROL | 0x2533 | html | POWER_CONTROL_PSEQ_GPIO_VDD1V2_PWR_OK_AWAKE_SLOT | SLPDDR_TO_AWAKE_SLOT | 4 | 4 | 7:4 | RW | NA | TRUE | TBD | FALSE | TRUE | system | OTP_POWER_CONTROL_SLPDDR_TO_AWAKE_SLOT_430 | SOO | 0xe
1350 | POWER_CONTROL | 0x2534 | html | POWER_CONTROL_PSEQ_GPIO_VDD1V2_PWR_OK_SLPDDR_SLOT | AWAKE_TO_SLPDDR_SLOT | 4 | 0 | 3:0 | RW | NA | TRUE | TBD | FALSE | TRUE | system | OTP_POWER_CONTROL_AWAKE_TO_SLPDDR_SLOT_431 | SOO | 0xe
1351 | POWER_CONTROL | 0x2534 | html | POWER_CONTROL_PSEQ_GPIO_VDD1V2_PWR_OK_SLPDDR_SLOT | SLPS2R_TO_SLPDDR_SLOT | 4 | 4 | 7:4 | RW | NA | TRUE | TBD | FALSE | TRUE | system | OTP_POWER_CONTROL_SLPS2R_TO_SLPDDR_SLOT_431 | SOO | 0xe
1352 | POWER_CONTROL | 0x2535 | html | POWER_CONTROL_PSEQ_GPIO_VDD1V2_PWR_OK_SLPS2R_SLOT | SLPDDR_TO_SLPS2RA_SLOT | 4 | 0 | 3:0 | RW | NA | TRUE | TBD | FALSE | TRUE | system | OTP_POWER_CONTROL_SLPDDR_TO_SLPS2RA_SLOT_432 | SOO | 0xe
1353 | POWER_CONTROL | 0x2535 | html | POWER_CONTROL_PSEQ_GPIO_VDD1V2_PWR_OK_SLPS2R_SLOT | SLPDDR_TO_SLPS2R_SLOT | 4 | 4 | 7:4 | RW | NA | TRUE | TBD | FALSE | TRUE | system | OTP_POWER_CONTROL_SLPDDR_TO_SLPS2R_SLOT_432 | SOO | 0xe
1354 | POWER_CONTROL | 0x2536 | html | POWER_CONTROL_PSEQ_GPIO_VDD1V2_PWR_OK_TO_OFF_SLOT | TO_OFF_SLOT | 4 | 0 | 3:0 | RW | NA | TRUE | TBD | FALSE | TRUE | system | OTP_POWER_CONTROL_TO_OFF_SLOT_433 | SOO | 0xe
1355 | POWER_CONTROL | 0x2537 | html | POWER_CONTROL_PSEQ_GPIO_VDD1V2_PWR_OK_CRASH_SLOT | TO_CRASH_SLOT | 4 | 0 | 3:0 | RW | NA | TRUE | TBD | FALSE | TRUE | system | OTP_POWER_CONTROL_TO_CRASH_SLOT_434 | SOO | 0xe
1356 | POWER_CONTROL | 0x2538 | html | POWER_CONTROL_PSEQ_GPIO_VDD1V2_SIG_OK_AWAKE_SLOT | OFF_TO_AWAKE_SLOT | 4 | 0 | 3:0 | RW | NA | TRUE | TBD | FALSE | TRUE | system | OTP_POWER_CONTROL_OFF_TO_AWAKE_SLOT_435 | SOO | 0xf
1357 | POWER_CONTROL | 0x2538 | html | POWER_CONTROL_PSEQ_GPIO_VDD1V2_SIG_OK_AWAKE_SLOT | SLPDDR_TO_AWAKE_SLOT | 4 | 4 | 7:4 | RW | NA | TRUE | TBD | FALSE | TRUE | system | OTP_POWER_CONTROL_SLPDDR_TO_AWAKE_SLOT_435 | SOO | 0xf
1358 | POWER_CONTROL | 0x2539 | html | POWER_CONTROL_PSEQ_GPIO_VDD1V2_SIG_OK_SLPDDR_SLOT | AWAKE_TO_SLPDDR_SLOT | 4 | 0 | 3:0 | RW | NA | TRUE | TBD | FALSE | TRUE | system | OTP_POWER_CONTROL_AWAKE_TO_SLPDDR_SLOT_436 | SOO | 0xf
1359 | POWER_CONTROL | 0x2539 | html | POWER_CONTROL_PSEQ_GPIO_VDD1V2_SIG_OK_SLPDDR_SLOT | SLPS2R_TO_SLPDDR_SLOT | 4 | 4 | 7:4 | RW | NA | TRUE | TBD | FALSE | TRUE | system | OTP_POWER_CONTROL_SLPS2R_TO_SLPDDR_SLOT_436 | SOO | 0xf
1360 | POWER_CONTROL | 0x253a | html | POWER_CONTROL_PSEQ_GPIO_VDD1V2_SIG_OK_SLPS2R_SLOT | SLPDDR_TO_SLPS2RA_SLOT | 4 | 0 | 3:0 | RW | NA | TRUE | TBD | FALSE | TRUE | system | OTP_POWER_CONTROL_SLPDDR_TO_SLPS2RA_SLOT_437 | SOO | 0xf
1361 | POWER_CONTROL | 0x253a | html | POWER_CONTROL_PSEQ_GPIO_VDD1V2_SIG_OK_SLPS2R_SLOT | SLPDDR_TO_SLPS2R_SLOT | 4 | 4 | 7:4 | RW | NA | TRUE | TBD | FALSE | TRUE | system | OTP_POWER_CONTROL_SLPDDR_TO_SLPS2R_SLOT_437 | SOO | 0xf
1362 | POWER_CONTROL | 0x253b | html | POWER_CONTROL_PSEQ_GPIO_VDD1V2_SIG_OK_TO_OFF_SLOT | TO_OFF_SLOT | 4 | 0 | 3:0 | RW | NA | TRUE | TBD | FALSE | TRUE | system | OTP_POWER_CONTROL_TO_OFF_SLOT_438 | SOO | 0xf
1363 | POWER_CONTROL | 0x253c | html | POWER_CONTROL_PSEQ_GPIO_VDD1V2_SIG_OK_CRASH_SLOT | TO_CRASH_SLOT | 4 | 0 | 3:0 | RW | NA | TRUE | TBD | FALSE | TRUE | system | OTP_POWER_CONTROL_TO_CRASH_SLOT_439 | SOO | 0xf
1364 | POWER_CONTROL | 0x253d | html | POWER_CONTROL_PSEQ_GPIO_VDDIO_BUCK3_PWR_OK_AWAKE_SLOT | OFF_TO_AWAKE_SLOT | 4 | 0 | 3:0 | RW | NA | TRUE | TBD | FALSE | TRUE | system | OTP_POWER_CONTROL_OFF_TO_AWAKE_SLOT_440 | SOO | 0xe
1365 | POWER_CONTROL | 0x253d | html | POWER_CONTROL_PSEQ_GPIO_VDDIO_BUCK3_PWR_OK_AWAKE_SLOT | SLPDDR_TO_AWAKE_SLOT | 4 | 4 | 7:4 | RW | NA | TRUE | TBD | FALSE | TRUE | system | OTP_POWER_CONTROL_SLPDDR_TO_AWAKE_SLOT_440 | SOO | 0xe
1366 | POWER_CONTROL | 0x253e | html | POWER_CONTROL_PSEQ_GPIO_VDDIO_BUCK3_PWR_OK_SLPDDR_SLOT | AWAKE_TO_SLPDDR_SLOT | 4 | 0 | 3:0 | RW | NA | TRUE | TBD | FALSE | TRUE | system | OTP_POWER_CONTROL_AWAKE_TO_SLPDDR_SLOT_441 | SOO | 0xe
1367 | POWER_CONTROL | 0x253e | html | POWER_CONTROL_PSEQ_GPIO_VDDIO_BUCK3_PWR_OK_SLPDDR_SLOT | SLPS2R_TO_SLPDDR_SLOT | 4 | 4 | 7:4 | RW | NA | TRUE | TBD | FALSE | TRUE | system | OTP_POWER_CONTROL_SLPS2R_TO_SLPDDR_SLOT_441 | SOO | 0xe
1368 | POWER_CONTROL | 0x253f | html | POWER_CONTROL_PSEQ_GPIO_VDDIO_BUCK3_PWR_OK_SLPS2R_SLOT | SLPDDR_TO_SLPS2RA_SLOT | 4 | 0 | 3:0 | RW | NA | TRUE | TBD | FALSE | TRUE | system | OTP_POWER_CONTROL_SLPDDR_TO_SLPS2RA_SLOT_442 | SOO | 0xe
1369 | POWER_CONTROL | 0x253f | html | POWER_CONTROL_PSEQ_GPIO_VDDIO_BUCK3_PWR_OK_SLPS2R_SLOT | SLPDDR_TO_SLPS2R_SLOT | 4 | 4 | 7:4 | RW | NA | TRUE | TBD | FALSE | TRUE | system | OTP_POWER_CONTROL_SLPDDR_TO_SLPS2R_SLOT_442 | SOO | 0xe
1370 | POWER_CONTROL | 0x2540 | html | POWER_CONTROL_PSEQ_GPIO_VDDIO_BUCK3_PWR_OK_TO_OFF_SLOT | TO_OFF_SLOT | 4 | 0 | 3:0 | RW | NA | TRUE | TBD | FALSE | TRUE | system | OTP_POWER_CONTROL_TO_OFF_SLOT_443 | SOO | 0xe
1371 | POWER_CONTROL | 0x2541 | html | POWER_CONTROL_PSEQ_GPIO_VDDIO_BUCK3_PWR_OK_CRASH_SLOT | TO_CRASH_SLOT | 4 | 0 | 3:0 | RW | NA | TRUE | TBD | FALSE | TRUE | system | OTP_POWER_CONTROL_TO_CRASH_SLOT_444 | SOO | 0xe
1372 | POWER_CONTROL | 0x2542 | html | POWER_CONTROL_PSEQ_GPIO_VDDIO_BUCK3_SIG_OK_AWAKE_SLOT | OFF_TO_AWAKE_SLOT | 4 | 0 | 3:0 | RW | NA | TRUE | TBD | FALSE | TRUE | system | OTP_POWER_CONTROL_OFF_TO_AWAKE_SLOT_445 | SOO | 0xf
1373 | POWER_CONTROL | 0x2542 | html | POWER_CONTROL_PSEQ_GPIO_VDDIO_BUCK3_SIG_OK_AWAKE_SLOT | SLPDDR_TO_AWAKE_SLOT | 4 | 4 | 7:4 | RW | NA | TRUE | TBD | FALSE | TRUE | system | OTP_POWER_CONTROL_SLPDDR_TO_AWAKE_SLOT_445 | SOO | 0xf
1374 | POWER_CONTROL | 0x2543 | html | POWER_CONTROL_PSEQ_GPIO_VDDIO_BUCK3_SIG_OK_SLPDDR_SLOT | AWAKE_TO_SLPDDR_SLOT | 4 | 0 | 3:0 | RW | NA | TRUE | TBD | FALSE | TRUE | system | OTP_POWER_CONTROL_AWAKE_TO_SLPDDR_SLOT_446 | SOO | 0xf
1375 | POWER_CONTROL | 0x2543 | html | POWER_CONTROL_PSEQ_GPIO_VDDIO_BUCK3_SIG_OK_SLPDDR_SLOT | SLPS2R_TO_SLPDDR_SLOT | 4 | 4 | 7:4 | RW | NA | TRUE | TBD | FALSE | TRUE | system | OTP_POWER_CONTROL_SLPS2R_TO_SLPDDR_SLOT_446 | SOO | 0xf
1376 | POWER_CONTROL | 0x2544 | html | POWER_CONTROL_PSEQ_GPIO_VDDIO_BUCK3_SIG_OK_SLPS2R_SLOT | SLPDDR_TO_SLPS2RA_SLOT | 4 | 0 | 3:0 | RW | NA | TRUE | TBD | FALSE | TRUE | system | OTP_POWER_CONTROL_SLPDDR_TO_SLPS2RA_SLOT_447 | SOO | 0xf
1377 | POWER_CONTROL | 0x2544 | html | POWER_CONTROL_PSEQ_GPIO_VDDIO_BUCK3_SIG_OK_SLPS2R_SLOT | SLPDDR_TO_SLPS2R_SLOT | 4 | 4 | 7:4 | RW | NA | TRUE | TBD | FALSE | TRUE | system | OTP_POWER_CONTROL_SLPDDR_TO_SLPS2R_SLOT_447 | SOO | 0xf
1378 | POWER_CONTROL | 0x2545 | html | POWER_CONTROL_PSEQ_GPIO_VDDIO_BUCK3_SIG_OK_TO_OFF_SLOT | TO_OFF_SLOT | 4 | 0 | 3:0 | RW | NA | TRUE | TBD | FALSE | TRUE | system | OTP_POWER_CONTROL_TO_OFF_SLOT_448 | SOO | 0xf
1379 | POWER_CONTROL | 0x2546 | html | POWER_CONTROL_PSEQ_GPIO_VDDIO_BUCK3_SIG_OK_CRASH_SLOT | TO_CRASH_SLOT | 4 | 0 | 3:0 | RW | NA | TRUE | TBD | FALSE | TRUE | system | OTP_POWER_CONTROL_TO_CRASH_SLOT_449 | SOO | 0xf
1380 | POWER_CONTROL | 0x2547 | html | POWER_CONTROL_PSEQ_GPIO_BUCKSW1_PWR_OK_AWAKE_SLOT | OFF_TO_AWAKE_SLOT | 4 | 0 | 3:0 | RW | NA | TRUE | TBD | FALSE | TRUE | system | OTP_POWER_CONTROL_OFF_TO_AWAKE_SLOT_450 | SOO | 0xe
1381 | POWER_CONTROL | 0x2547 | html | POWER_CONTROL_PSEQ_GPIO_BUCKSW1_PWR_OK_AWAKE_SLOT | SLPDDR_TO_AWAKE_SLOT | 4 | 4 | 7:4 | RW | NA | TRUE | TBD | FALSE | TRUE | system | OTP_POWER_CONTROL_SLPDDR_TO_AWAKE_SLOT_450 | SOO | 0xe
1382 | POWER_CONTROL | 0x2548 | html | POWER_CONTROL_PSEQ_GPIO_BUCKSW1_PWR_OK_SLPDDR_SLOT | AWAKE_TO_SLPDDR_SLOT | 4 | 0 | 3:0 | RW | NA | TRUE | TBD | FALSE | TRUE | system | OTP_POWER_CONTROL_AWAKE_TO_SLPDDR_SLOT_451 | SOO | 0xe
1383 | POWER_CONTROL | 0x2548 | html | POWER_CONTROL_PSEQ_GPIO_BUCKSW1_PWR_OK_SLPDDR_SLOT | SLPS2R_TO_SLPDDR_SLOT | 4 | 4 | 7:4 | RW | NA | TRUE | TBD | FALSE | TRUE | system | OTP_POWER_CONTROL_SLPS2R_TO_SLPDDR_SLOT_451 | SOO | 0xe
1384 | POWER_CONTROL | 0x2549 | html | POWER_CONTROL_PSEQ_GPIO_BUCKSW1_PWR_OK_SLPS2R_SLOT | SLPDDR_TO_SLPS2RA_SLOT | 4 | 0 | 3:0 | RW | NA | TRUE | TBD | FALSE | TRUE | system | OTP_POWER_CONTROL_SLPDDR_TO_SLPS2RA_SLOT_452 | SOO | 0xe
1385 | POWER_CONTROL | 0x2549 | html | POWER_CONTROL_PSEQ_GPIO_BUCKSW1_PWR_OK_SLPS2R_SLOT | SLPDDR_TO_SLPS2R_SLOT | 4 | 4 | 7:4 | RW | NA | TRUE | TBD | FALSE | TRUE | system | OTP_POWER_CONTROL_SLPDDR_TO_SLPS2R_SLOT_452 | SOO | 0xe
1386 | POWER_CONTROL | 0x254a | html | POWER_CONTROL_PSEQ_GPIO_BUCKSW1_PWR_OK_TO_OFF_SLOT | TO_OFF_SLOT | 4 | 0 | 3:0 | RW | NA | TRUE | TBD | FALSE | TRUE | system | OTP_POWER_CONTROL_TO_OFF_SLOT_453 | SOO | 0xe
1387 | POWER_CONTROL | 0x254b | html | POWER_CONTROL_PSEQ_GPIO_BUCKSW1_PWR_OK_CRASH_SLOT | TO_CRASH_SLOT | 4 | 0 | 3:0 | RW | NA | TRUE | TBD | FALSE | TRUE | system | OTP_POWER_CONTROL_TO_CRASH_SLOT_454 | SOO | 0xe
1388 | POWER_CONTROL | 0x254c | html | POWER_CONTROL_PSEQ_GPIO_BUCKSW1_SIG_OK_AWAKE_SLOT | OFF_TO_AWAKE_SLOT | 4 | 0 | 3:0 | RW | NA | TRUE | TBD | FALSE | TRUE | system | OTP_POWER_CONTROL_OFF_TO_AWAKE_SLOT_455 | SOO | 0xf
1389 | POWER_CONTROL | 0x254c | html | POWER_CONTROL_PSEQ_GPIO_BUCKSW1_SIG_OK_AWAKE_SLOT | SLPDDR_TO_AWAKE_SLOT | 4 | 4 | 7:4 | RW | NA | TRUE | TBD | FALSE | TRUE | system | OTP_POWER_CONTROL_SLPDDR_TO_AWAKE_SLOT_455 | SOO | 0xf
1390 | POWER_CONTROL | 0x254d | html | POWER_CONTROL_PSEQ_GPIO_BUCKSW1_SIG_OK_SLPDDR_SLOT | AWAKE_TO_SLPDDR_SLOT | 4 | 0 | 3:0 | RW | NA | TRUE | TBD | FALSE | TRUE | system | OTP_POWER_CONTROL_AWAKE_TO_SLPDDR_SLOT_456 | SOO | 0xf
1391 | POWER_CONTROL | 0x254d | html | POWER_CONTROL_PSEQ_GPIO_BUCKSW1_SIG_OK_SLPDDR_SLOT | SLPS2R_TO_SLPDDR_SLOT | 4 | 4 | 7:4 | RW | NA | TRUE | TBD | FALSE | TRUE | system | OTP_POWER_CONTROL_SLPS2R_TO_SLPDDR_SLOT_456 | SOO | 0xf
1392 | POWER_CONTROL | 0x254e | html | POWER_CONTROL_PSEQ_GPIO_BUCKSW1_SIG_OK_SLPS2R_SLOT | SLPDDR_TO_SLPS2RA_SLOT | 4 | 0 | 3:0 | RW | NA | TRUE | TBD | FALSE | TRUE | system | OTP_POWER_CONTROL_SLPDDR_TO_SLPS2RA_SLOT_457 | SOO | 0xf
1393 | POWER_CONTROL | 0x254e | html | POWER_CONTROL_PSEQ_GPIO_BUCKSW1_SIG_OK_SLPS2R_SLOT | SLPDDR_TO_SLPS2R_SLOT | 4 | 4 | 7:4 | RW | NA | TRUE | TBD | FALSE | TRUE | system | OTP_POWER_CONTROL_SLPDDR_TO_SLPS2R_SLOT_457 | SOO | 0xf
1394 | POWER_CONTROL | 0x254f | html | POWER_CONTROL_PSEQ_GPIO_BUCKSW1_SIG_OK_TO_OFF_SLOT | TO_OFF_SLOT | 4 | 0 | 3:0 | RW | NA | TRUE | TBD | FALSE | TRUE | system | OTP_POWER_CONTROL_TO_OFF_SLOT_458 | SOO | 0xf
1395 | POWER_CONTROL | 0x2550 | html | POWER_CONTROL_PSEQ_GPIO_BUCKSW1_SIG_OK_CRASH_SLOT | TO_CRASH_SLOT | 4 | 0 | 3:0 | RW | NA | TRUE | TBD | FALSE | TRUE | system | OTP_POWER_CONTROL_TO_CRASH_SLOT_459 | SOO | 0xf
1396 | POWER_CONTROL | 0x2551 | html | POWER_CONTROL_PSEQ_BUCK3_VSEL_ALT_AWAKE_SLOT | SLPDDR_TO_AWAKE_SLOT | 4 | 4 | 7:4 | RW | NA | TRUE | TBD | FALSE | TRUE | system | OTP_POWER_CONTROL_SLPDDR_TO_AWAKE_SLOT_460 | SOO | 0x0
1397 | POWER_CONTROL | 0x2552 | html | POWER_CONTROL_PSEQ_BUCK3_VSEL_ALT_SLPDDR_SLOT | AWAKE_TO_SLPDDR_SLOT | 4 | 0 | 3:0 | RW | NA | TRUE | TBD | FALSE | TRUE | system | OTP_POWER_CONTROL_AWAKE_TO_SLPDDR_SLOT_461 | SOO | 0x0
1398 | POWER_CONTROL | 0x2552 | html | POWER_CONTROL_PSEQ_BUCK3_VSEL_ALT_SLPDDR_SLOT | SLPS2R_TO_SLPDDR_SLOT | 4 | 4 | 7:4 | RW | NA | TRUE | TBD | FALSE | TRUE | system | OTP_POWER_CONTROL_SLPS2R_TO_SLPDDR_SLOT_461 | SOO | 0x0
1399 | POWER_CONTROL | 0x2553 | html | POWER_CONTROL_PSEQ_BUCK3_VSEL_ALT_SLPS2R_SLOT | SLPDDR_TO_SLPS2RA_SLOT | 4 | 0 | 3:0 | RW | NA | TRUE | TBD | FALSE | TRUE | system | OTP_POWER_CONTROL_SLPDDR_TO_SLPS2RA_SLOT_462 | SOO | 0x0
1400 | POWER_CONTROL | 0x2553 | html | POWER_CONTROL_PSEQ_BUCK3_VSEL_ALT_SLPS2R_SLOT | SLPDDR_TO_SLPS2R_SLOT | 4 | 4 | 7:4 | RW | NA | TRUE | TBD | FALSE | TRUE | system | OTP_POWER_CONTROL_SLPDDR_TO_SLPS2R_SLOT_462 | SOO | 0x0
1401 | POWER_CONTROL | 0x2554 | html | POWER_CONTROL_PSEQ_BUCK3_VSEL_ALT_TO_OFF_SLOT | TO_OFF_SLOT | 4 | 0 | 3:0 | RW | NA | TRUE | TBD | FALSE | TRUE | system | OTP_POWER_CONTROL_TO_OFF_SLOT_463 | SOO | 0x0
1402 | POWER_CONTROL | 0x2555 | html | POWER_CONTROL_PSEQ_BUCK3_VSEL_ALT_CRASH_SLOT | TO_CRASH_SLOT | 4 | 0 | 3:0 | RW | NA | TRUE | TBD | FALSE | TRUE | system | OTP_POWER_CONTROL_TO_CRASH_SLOT_464 | SOO | 0x0
1403 | POWER_CONTROL | 0x2556 | html | POWER_CONTROL_PSEQ_BUCK14_VSEL_ALT_AWAKE_SLOT | SLPDDR_TO_AWAKE_SLOT | 4 | 4 | 7:4 | RW | NA | TRUE | TBD | FALSE | TRUE | system | OTP_POWER_CONTROL_SLPDDR_TO_AWAKE_SLOT_465 | SOO | 0x0
1404 | POWER_CONTROL | 0x2557 | html | POWER_CONTROL_PSEQ_BUCK14_VSEL_ALT_SLPDDR_SLOT | AWAKE_TO_SLPDDR_SLOT | 4 | 0 | 3:0 | RW | NA | TRUE | TBD | FALSE | TRUE | system | OTP_POWER_CONTROL_AWAKE_TO_SLPDDR_SLOT_466 | SOO | 0x0
1405 | POWER_CONTROL | 0x2557 | html | POWER_CONTROL_PSEQ_BUCK14_VSEL_ALT_SLPDDR_SLOT | SLPS2R_TO_SLPDDR_SLOT | 4 | 4 | 7:4 | RW | NA | TRUE | TBD | FALSE | TRUE | system | OTP_POWER_CONTROL_SLPS2R_TO_SLPDDR_SLOT_466 | SOO | 0x0
1406 | POWER_CONTROL | 0x2558 | html | POWER_CONTROL_PSEQ_BUCK14_VSEL_ALT_SLPS2R_SLOT | SLPDDR_TO_SLPS2RA_SLOT | 4 | 0 | 3:0 | RW | NA | TRUE | TBD | FALSE | TRUE | system | OTP_POWER_CONTROL_SLPDDR_TO_SLPS2RA_SLOT_467 | SOO | 0x0
1407 | POWER_CONTROL | 0x2558 | html | POWER_CONTROL_PSEQ_BUCK14_VSEL_ALT_SLPS2R_SLOT | SLPDDR_TO_SLPS2R_SLOT | 4 | 4 | 7:4 | RW | NA | TRUE | TBD | FALSE | TRUE | system | OTP_POWER_CONTROL_SLPDDR_TO_SLPS2R_SLOT_467 | SOO | 0x0
1408 | POWER_CONTROL | 0x2559 | html | POWER_CONTROL_PSEQ_BUCK14_VSEL_ALT_TO_OFF_SLOT | TO_OFF_SLOT | 4 | 0 | 3:0 | RW | NA | TRUE | TBD | FALSE | TRUE | system | OTP_POWER_CONTROL_TO_OFF_SLOT_468 | SOO | 0x0
1409 | POWER_CONTROL | 0x255a | html | POWER_CONTROL_PSEQ_BUCK14_VSEL_ALT_CRASH_SLOT | TO_CRASH_SLOT | 4 | 0 | 3:0 | RW | NA | TRUE | TBD | FALSE | TRUE | system | OTP_POWER_CONTROL_TO_CRASH_SLOT_469 | SOO | 0x0
1410 | POWER_CONTROL | 0x255b | html | POWER_CONTROL_PSEQ_LDO13_VSEL_ALT_AWAKE_SLOT | SLPDDR_TO_AWAKE_SLOT | 4 | 4 | 7:4 | RW | NA | TRUE | TBD | FALSE | TRUE | system | OTP_POWER_CONTROL_SLPDDR_TO_AWAKE_SLOT_470 | SOO | 0x0
1411 | POWER_CONTROL | 0x255c | html | POWER_CONTROL_PSEQ_LDO13_VSEL_ALT_SLPDDR_SLOT | AWAKE_TO_SLPDDR_SLOT | 4 | 0 | 3:0 | RW | NA | TRUE | TBD | FALSE | TRUE | system | OTP_POWER_CONTROL_AWAKE_TO_SLPDDR_SLOT_471 | SOO | 0x0
1412 | POWER_CONTROL | 0x255c | html | POWER_CONTROL_PSEQ_LDO13_VSEL_ALT_SLPDDR_SLOT | SLPS2R_TO_SLPDDR_SLOT | 4 | 4 | 7:4 | RW | NA | TRUE | TBD | FALSE | TRUE | system | OTP_POWER_CONTROL_SLPS2R_TO_SLPDDR_SLOT_471 | SOO | 0x0
1413 | POWER_CONTROL | 0x255d | html | POWER_CONTROL_PSEQ_LDO13_VSEL_ALT_SLPS2R_SLOT | SLPDDR_TO_SLPS2RA_SLOT | 4 | 0 | 3:0 | RW | NA | TRUE | TBD | FALSE | TRUE | system | OTP_POWER_CONTROL_SLPDDR_TO_SLPS2RA_SLOT_472 | SOO | 0x0
1414 | POWER_CONTROL | 0x255d | html | POWER_CONTROL_PSEQ_LDO13_VSEL_ALT_SLPS2R_SLOT | SLPDDR_TO_SLPS2R_SLOT | 4 | 4 | 7:4 | RW | NA | TRUE | TBD | FALSE | TRUE | system | OTP_POWER_CONTROL_SLPDDR_TO_SLPS2R_SLOT_472 | SOO | 0x0
1415 | POWER_CONTROL | 0x255e | html | POWER_CONTROL_PSEQ_LDO13_VSEL_ALT_TO_OFF_SLOT | TO_OFF_SLOT | 4 | 0 | 3:0 | RW | NA | TRUE | TBD | FALSE | TRUE | system | OTP_POWER_CONTROL_TO_OFF_SLOT_473 | SOO | 0x0
1416 | POWER_CONTROL | 0x255f | html | POWER_CONTROL_PSEQ_LDO13_VSEL_ALT_CRASH_SLOT | TO_CRASH_SLOT | 4 | 0 | 3:0 | RW | NA | TRUE | TBD | FALSE | TRUE | system | OTP_POWER_CONTROL_TO_CRASH_SLOT_474 | SOO | 0x0
1417 | POWER_CONTROL | 0x2560 | html | POWER_CONTROL_PSEQ_LDO14_VSEL_ALT_AWAKE_SLOT | SLPDDR_TO_AWAKE_SLOT | 4 | 4 | 7:4 | RW | NA | TRUE | TBD | FALSE | TRUE | system | OTP_POWER_CONTROL_SLPDDR_TO_AWAKE_SLOT_475 | SOO | 0x0
1418 | POWER_CONTROL | 0x2561 | html | POWER_CONTROL_PSEQ_LDO14_VSEL_ALT_SLPDDR_SLOT | AWAKE_TO_SLPDDR_SLOT | 4 | 0 | 3:0 | RW | NA | TRUE | TBD | FALSE | TRUE | system | OTP_POWER_CONTROL_AWAKE_TO_SLPDDR_SLOT_476 | SOO | 0x0
1419 | POWER_CONTROL | 0x2561 | html | POWER_CONTROL_PSEQ_LDO14_VSEL_ALT_SLPDDR_SLOT | SLPS2R_TO_SLPDDR_SLOT | 4 | 4 | 7:4 | RW | NA | TRUE | TBD | FALSE | TRUE | system | OTP_POWER_CONTROL_SLPS2R_TO_SLPDDR_SLOT_476 | SOO | 0x0
1420 | POWER_CONTROL | 0x2562 | html | POWER_CONTROL_PSEQ_LDO14_VSEL_ALT_SLPS2R_SLOT | SLPDDR_TO_SLPS2RA_SLOT | 4 | 0 | 3:0 | RW | NA | TRUE | TBD | FALSE | TRUE | system | OTP_POWER_CONTROL_SLPDDR_TO_SLPS2RA_SLOT_477 | SOO | 0x0
1421 | POWER_CONTROL | 0x2562 | html | POWER_CONTROL_PSEQ_LDO14_VSEL_ALT_SLPS2R_SLOT | SLPDDR_TO_SLPS2R_SLOT | 4 | 4 | 7:4 | RW | NA | TRUE | TBD | FALSE | TRUE | system | OTP_POWER_CONTROL_SLPDDR_TO_SLPS2R_SLOT_477 | SOO | 0x0
1422 | POWER_CONTROL | 0x2563 | html | POWER_CONTROL_PSEQ_LDO14_VSEL_ALT_TO_OFF_SLOT | TO_OFF_SLOT | 4 | 0 | 3:0 | RW | NA | TRUE | TBD | FALSE | TRUE | system | OTP_POWER_CONTROL_TO_OFF_SLOT_478 | SOO | 0x0
1423 | POWER_CONTROL | 0x2564 | html | POWER_CONTROL_PSEQ_LDO14_VSEL_ALT_CRASH_SLOT | TO_CRASH_SLOT | 4 | 0 | 3:0 | RW | NA | TRUE | TBD | FALSE | TRUE | system | OTP_POWER_CONTROL_TO_CRASH_SLOT_479 | SOO | 0x0
1424 | POWER_CONTROL | 0x2565 | html | POWER_CONTROL_PSEQ_OUT32K_AWAKE_SLOT | OFF_TO_AWAKE_SLOT | 4 | 0 | 3:0 | RW | NA | TRUE | TBD | FALSE | TRUE | system | OTP_POWER_CONTROL_OFF_TO_AWAKE_SLOT_480 | SOO | 0x0
1425 | POWER_CONTROL | 0x2565 | html | POWER_CONTROL_PSEQ_OUT32K_AWAKE_SLOT | SLPDDR_TO_AWAKE_SLOT | 4 | 4 | 7:4 | RW | NA | TRUE | TBD | FALSE | TRUE | system | OTP_POWER_CONTROL_SLPDDR_TO_AWAKE_SLOT_480 | SOO | 0x0
1426 | POWER_CONTROL | 0x2566 | html | POWER_CONTROL_PSEQ_OUT32K_SLPDDR_SLOT | AWAKE_TO_SLPDDR_SLOT | 4 | 0 | 3:0 | RW | NA | TRUE | TBD | FALSE | TRUE | system | OTP_POWER_CONTROL_AWAKE_TO_SLPDDR_SLOT_481 | SOO | 0x0
1427 | POWER_CONTROL | 0x2566 | html | POWER_CONTROL_PSEQ_OUT32K_SLPDDR_SLOT | SLPS2R_TO_SLPDDR_SLOT | 4 | 4 | 7:4 | RW | NA | TRUE | TBD | FALSE | TRUE | system | OTP_POWER_CONTROL_SLPS2R_TO_SLPDDR_SLOT_481 | SOO | 0x0
1428 | POWER_CONTROL | 0x2567 | html | POWER_CONTROL_PSEQ_OUT32K_SLPS2R_SLOT | SLPDDR_TO_SLPS2RA_SLOT | 4 | 0 | 3:0 | RW | NA | TRUE | TBD | FALSE | TRUE | system | OTP_POWER_CONTROL_SLPDDR_TO_SLPS2RA_SLOT_482 | SOO | 0x0
1429 | POWER_CONTROL | 0x2567 | html | POWER_CONTROL_PSEQ_OUT32K_SLPS2R_SLOT | SLPDDR_TO_SLPS2R_SLOT | 4 | 4 | 7:4 | RW | NA | TRUE | TBD | FALSE | TRUE | system | OTP_POWER_CONTROL_SLPDDR_TO_SLPS2R_SLOT_482 | SOO | 0x0
1430 | POWER_CONTROL | 0x2568 | html | POWER_CONTROL_PSEQ_OUT32K_TO_OFF_SLOT | TO_OFF_SLOT | 4 | 0 | 3:0 | RW | NA | TRUE | TBD | FALSE | TRUE | system | OTP_POWER_CONTROL_TO_OFF_SLOT_483 | SOO | 0x0
1431 | POWER_CONTROL | 0x2569 | html | POWER_CONTROL_PSEQ_OUT32K_CRASH_SLOT | TO_CRASH_SLOT | 4 | 0 | 3:0 | RW | NA | TRUE | TBD | FALSE | TRUE | system | OTP_POWER_CONTROL_TO_CRASH_SLOT_484 | SOO | 0x0
1432 | POWER_CONTROL | 0x256a | html | POWER_CONTROL_PSEQ_SLP32K_AWAKE_SLOT | OFF_TO_AWAKE_SLOT | 4 | 0 | 3:0 | RW | NA | TRUE | TBD | FALSE | TRUE | system | OTP_POWER_CONTROL_OFF_TO_AWAKE_SLOT_485 | SOO | 0x0
1433 | POWER_CONTROL | 0x256a | html | POWER_CONTROL_PSEQ_SLP32K_AWAKE_SLOT | SLPDDR_TO_AWAKE_SLOT | 4 | 4 | 7:4 | RW | NA | TRUE | TBD | FALSE | TRUE | system | OTP_POWER_CONTROL_SLPDDR_TO_AWAKE_SLOT_485 | SOO | 0x0
1434 | POWER_CONTROL | 0x256b | html | POWER_CONTROL_PSEQ_SLP32K_SLPDDR_SLOT | AWAKE_TO_SLPDDR_SLOT | 4 | 0 | 3:0 | RW | NA | TRUE | TBD | FALSE | TRUE | system | OTP_POWER_CONTROL_AWAKE_TO_SLPDDR_SLOT_486 | SOO | 0x0
1435 | POWER_CONTROL | 0x256b | html | POWER_CONTROL_PSEQ_SLP32K_SLPDDR_SLOT | SLPS2R_TO_SLPDDR_SLOT | 4 | 4 | 7:4 | RW | NA | TRUE | TBD | FALSE | TRUE | system | OTP_POWER_CONTROL_SLPS2R_TO_SLPDDR_SLOT_486 | SOO | 0x0
1436 | POWER_CONTROL | 0x256c | html | POWER_CONTROL_PSEQ_SLP32K_SLPS2R_SLOT | SLPDDR_TO_SLPS2RA_SLOT | 4 | 0 | 3:0 | RW | NA | TRUE | TBD | FALSE | TRUE | system | OTP_POWER_CONTROL_SLPDDR_TO_SLPS2RA_SLOT_487 | SOO | 0x0
1437 | POWER_CONTROL | 0x256c | html | POWER_CONTROL_PSEQ_SLP32K_SLPS2R_SLOT | SLPDDR_TO_SLPS2R_SLOT | 4 | 4 | 7:4 | RW | NA | TRUE | TBD | FALSE | TRUE | system | OTP_POWER_CONTROL_SLPDDR_TO_SLPS2R_SLOT_487 | SOO | 0x0
1438 | POWER_CONTROL | 0x256d | html | POWER_CONTROL_PSEQ_SLP32K_TO_OFF_SLOT | TO_OFF_SLOT | 4 | 0 | 3:0 | RW | NA | TRUE | TBD | FALSE | TRUE | system | OTP_POWER_CONTROL_TO_OFF_SLOT_488 | SOO | 0x0
1439 | POWER_CONTROL | 0x256e | html | POWER_CONTROL_PSEQ_SLP32K_CRASH_SLOT | TO_CRASH_SLOT | 4 | 0 | 3:0 | RW | NA | TRUE | TBD | FALSE | TRUE | system | OTP_POWER_CONTROL_TO_CRASH_SLOT_489 | SOO | 0x0
1440 | POWER_CONTROL | 0x256f | html | POWER_CONTROL_PSEQ_NRESET_AWAKE_SLOT | OFF_TO_AWAKE_SLOT | 4 | 0 | 3:0 | RW | NA | TRUE | TBD | FALSE | TRUE | system | OTP_POWER_CONTROL_OFF_TO_AWAKE_SLOT_490 | SOO | 0x0
1441 | POWER_CONTROL | 0x256f | html | POWER_CONTROL_PSEQ_NRESET_AWAKE_SLOT | SLPDDR_TO_AWAKE_SLOT | 4 | 4 | 7:4 | RW | NA | TRUE | TBD | FALSE | TRUE | system | OTP_POWER_CONTROL_SLPDDR_TO_AWAKE_SLOT_490 | SOO | 0x0
1442 | POWER_CONTROL | 0x2570 | html | POWER_CONTROL_PSEQ_NRESET_SLPDDR_SLOT | AWAKE_TO_SLPDDR_SLOT | 4 | 0 | 3:0 | RW | NA | TRUE | TBD | FALSE | TRUE | system | OTP_POWER_CONTROL_AWAKE_TO_SLPDDR_SLOT_491 | SOO | 0x0
1443 | POWER_CONTROL | 0x2570 | html | POWER_CONTROL_PSEQ_NRESET_SLPDDR_SLOT | SLPS2R_TO_SLPDDR_SLOT | 4 | 4 | 7:4 | RW | NA | TRUE | TBD | FALSE | TRUE | system | OTP_POWER_CONTROL_SLPS2R_TO_SLPDDR_SLOT_491 | SOO | 0x0
1444 | POWER_CONTROL | 0x2571 | html | POWER_CONTROL_PSEQ_NRESET_SLPS2R_SLOT | SLPDDR_TO_SLPS2RA_SLOT | 4 | 0 | 3:0 | RW | NA | TRUE | TBD | FALSE | TRUE | system | OTP_POWER_CONTROL_SLPDDR_TO_SLPS2RA_SLOT_492 | SOO | 0x0
1445 | POWER_CONTROL | 0x2571 | html | POWER_CONTROL_PSEQ_NRESET_SLPS2R_SLOT | SLPDDR_TO_SLPS2R_SLOT | 4 | 4 | 7:4 | RW | NA | TRUE | TBD | FALSE | TRUE | system | OTP_POWER_CONTROL_SLPDDR_TO_SLPS2R_SLOT_492 | SOO | 0x0
1446 | POWER_CONTROL | 0x2572 | html | POWER_CONTROL_PSEQ_NRESET_TO_OFF_SLOT | TO_OFF_SLOT | 4 | 0 | 3:0 | RW | NA | TRUE | TBD | FALSE | TRUE | system | OTP_POWER_CONTROL_TO_OFF_SLOT_493 | SOO | 0x0
1447 | POWER_CONTROL | 0x2573 | html | POWER_CONTROL_PSEQ_NRESET_CRASH_SLOT | TO_CRASH_SLOT | 4 | 0 | 3:0 | RW | NA | TRUE | TBD | FALSE | TRUE | system | OTP_POWER_CONTROL_TO_CRASH_SLOT_494 | SOO | 0x0
1448 | POWER_CONTROL | 0x2574 | html | POWER_CONTROL_PSEQ_SYSALIVE_AWAKE_SLOT | OFF_TO_AWAKE_SLOT | 4 | 0 | 3:0 | RW | NA | TRUE | TBD | FALSE | TRUE | system | OTP_POWER_CONTROL_OFF_TO_AWAKE_SLOT_495 | SOO | 0xf
1449 | POWER_CONTROL | 0x2574 | html | POWER_CONTROL_PSEQ_SYSALIVE_AWAKE_SLOT | SLPDDR_TO_AWAKE_SLOT | 4 | 4 | 7:4 | RW | NA | TRUE | TBD | FALSE | TRUE | system | OTP_POWER_CONTROL_SLPDDR_TO_AWAKE_SLOT_495 | SOO | 0xf
1450 | POWER_CONTROL | 0x2575 | html | POWER_CONTROL_PSEQ_SYSALIVE_SLPDDR_SLOT | AWAKE_TO_SLPDDR_SLOT | 4 | 0 | 3:0 | RW | NA | TRUE | TBD | FALSE | TRUE | system | OTP_POWER_CONTROL_AWAKE_TO_SLPDDR_SLOT_496 | SOO | 0xf
1451 | POWER_CONTROL | 0x2575 | html | POWER_CONTROL_PSEQ_SYSALIVE_SLPDDR_SLOT | SLPS2R_TO_SLPDDR_SLOT | 4 | 4 | 7:4 | RW | NA | TRUE | TBD | FALSE | TRUE | system | OTP_POWER_CONTROL_SLPS2R_TO_SLPDDR_SLOT_496 | SOO | 0xf
1452 | POWER_CONTROL | 0x2576 | html | POWER_CONTROL_PSEQ_SYSALIVE_SLPS2R_SLOT | SLPDDR_TO_SLPS2RA_SLOT | 4 | 0 | 3:0 | RW | NA | TRUE | TBD | FALSE | TRUE | system | OTP_POWER_CONTROL_SLPDDR_TO_SLPS2RA_SLOT_497 | SOO | 0xf
1453 | POWER_CONTROL | 0x2576 | html | POWER_CONTROL_PSEQ_SYSALIVE_SLPS2R_SLOT | SLPDDR_TO_SLPS2R_SLOT | 4 | 4 | 7:4 | RW | NA | TRUE | TBD | FALSE | TRUE | system | OTP_POWER_CONTROL_SLPDDR_TO_SLPS2R_SLOT_497 | SOO | 0xf
1454 | POWER_CONTROL | 0x2577 | html | POWER_CONTROL_PSEQ_SYSALIVE_TO_OFF_SLOT | TO_OFF_SLOT | 4 | 0 | 3:0 | RW | NA | TRUE | TBD | FALSE | TRUE | system | OTP_POWER_CONTROL_TO_OFF_SLOT_498 | SOO | 0xf
1455 | POWER_CONTROL | 0x2578 | html | POWER_CONTROL_PSEQ_ACTIVERDY_AWAKE_SLOT | OFF_TO_AWAKE_SLOT | 4 | 0 | 3:0 | RW | NA | TRUE | TBD | FALSE | TRUE | system | OTP_POWER_CONTROL_OFF_TO_AWAKE_SLOT_499 | SOO | 0xf
1456 | POWER_CONTROL | 0x2578 | html | POWER_CONTROL_PSEQ_ACTIVERDY_AWAKE_SLOT | SLPDDR_TO_AWAKE_SLOT | 4 | 4 | 7:4 | RW | NA | TRUE | TBD | FALSE | TRUE | system | OTP_POWER_CONTROL_SLPDDR_TO_AWAKE_SLOT_499 | SOO | 0xf
1457 | POWER_CONTROL | 0x2579 | html | POWER_CONTROL_PSEQ_ACTIVERDY_SLPDDR_SLOT | AWAKE_TO_SLPDDR_SLOT | 4 | 0 | 3:0 | RW | NA | TRUE | TBD | FALSE | TRUE | system | OTP_POWER_CONTROL_AWAKE_TO_SLPDDR_SLOT_500 | SOO | 0xf
1458 | POWER_CONTROL | 0x257a | html | POWER_CONTROL_PSEQ_ACTIVERDY_TO_OFF_SLOT | TO_OFF_SLOT | 4 | 0 | 3:0 | RW | NA | TRUE | TBD | FALSE | TRUE | system | OTP_POWER_CONTROL_TO_OFF_SLOT_501 | SOO | 0xf
1459 | POWER_CONTROL | 0x257b | html | POWER_CONTROL_PSEQ_ACTIVERDY_CRASH_SLOT | TO_CRASH_SLOT | 4 | 0 | 3:0 | RW | NA | TRUE | TBD | FALSE | TRUE | system | OTP_POWER_CONTROL_TO_CRASH_SLOT_502 | SOO | 0xf
1460 | POWER_CONTROL | 0x257c | html | POWER_CONTROL_PSEQ_PREUVLO_PREUPO_AWAKE_SLOT | OFF_TO_AWAKE_SLOT | 4 | 0 | 3:0 | RW | NA | TRUE | TBD | FALSE | TRUE | system | OTP_POWER_CONTROL_OFF_TO_AWAKE_SLOT_503 | SOO | 0xf
1461 | POWER_CONTROL | 0x257c | html | POWER_CONTROL_PSEQ_PREUVLO_PREUPO_AWAKE_SLOT | SLPDDR_TO_AWAKE_SLOT | 4 | 4 | 7:4 | RW | NA | TRUE | TBD | FALSE | TRUE | system | OTP_POWER_CONTROL_SLPDDR_TO_AWAKE_SLOT_503 | SOO | 0xf
1462 | POWER_CONTROL | 0x257d | html | POWER_CONTROL_PSEQ_PREUVLO_PREUPO_SLPDDR_SLOT | AWAKE_TO_SLPDDR_SLOT | 4 | 0 | 3:0 | RW | NA | TRUE | TBD | FALSE | TRUE | system | OTP_POWER_CONTROL_AWAKE_TO_SLPDDR_SLOT_504 | SOO | 0xf
1463 | POWER_CONTROL | 0x257d | html | POWER_CONTROL_PSEQ_PREUVLO_PREUPO_SLPDDR_SLOT | SLPS2R_TO_SLPDDR_SLOT | 4 | 4 | 7:4 | RW | NA | TRUE | TBD | FALSE | TRUE | system | OTP_POWER_CONTROL_SLPS2R_TO_SLPDDR_SLOT_504 | SOO | 0xf
1464 | POWER_CONTROL | 0x257e | html | POWER_CONTROL_PSEQ_PREUVLO_PREUPO_SLPS2R_SLOT | SLPDDR_TO_SLPS2RA_SLOT | 4 | 0 | 3:0 | RW | NA | TRUE | TBD | FALSE | TRUE | system | OTP_POWER_CONTROL_SLPDDR_TO_SLPS2RA_SLOT_505 | SOO | 0xf
1465 | POWER_CONTROL | 0x257e | html | POWER_CONTROL_PSEQ_PREUVLO_PREUPO_SLPS2R_SLOT | SLPDDR_TO_SLPS2R_SLOT | 4 | 4 | 7:4 | RW | NA | TRUE | TBD | FALSE | TRUE | system | OTP_POWER_CONTROL_SLPDDR_TO_SLPS2R_SLOT_505 | SOO | 0xf
1466 | POWER_CONTROL | 0x257f | html | POWER_CONTROL_PSEQ_PREUVLO_PREUPO_TO_OFF_SLOT | TO_OFF_SLOT | 4 | 0 | 3:0 | RW | NA | TRUE | TBD | FALSE | TRUE | system | OTP_POWER_CONTROL_TO_OFF_SLOT_506 | SOO | 0xf
1467 | POWER_CONTROL | 0x2580 | html | POWER_CONTROL_PSEQ_PREUVLO_PREUPO_CRASH_SLOT | TO_CRASH_SLOT | 4 | 0 | 3:0 | RW | NA | TRUE | TBD | FALSE | TRUE | system | OTP_POWER_CONTROL_TO_CRASH_SLOT_507 | SOO | 0x6
1468 | POWER_CONTROL | 0x2581 | html | POWER_CONTROL_PSEQ_VDD_BOOST_UVLO_AWAKE_SLOT | OFF_TO_AWAKE_SLOT | 4 | 0 | 3:0 | RW | NA | TRUE | TBD | FALSE | TRUE | system | OTP_POWER_CONTROL_OFF_TO_AWAKE_SLOT_508 | SOO | 0x0
1469 | POWER_CONTROL | 0x2581 | html | POWER_CONTROL_PSEQ_VDD_BOOST_UVLO_AWAKE_SLOT | SLPDDR_TO_AWAKE_SLOT | 4 | 4 | 7:4 | RW | NA | TRUE | TBD | FALSE | TRUE | system | OTP_POWER_CONTROL_SLPDDR_TO_AWAKE_SLOT_508 | SOO | 0x0
1470 | POWER_CONTROL | 0x2582 | html | POWER_CONTROL_PSEQ_VDD_BOOST_UVLO_SLPDDR_SLOT | AWAKE_TO_SLPDDR_SLOT | 4 | 0 | 3:0 | RW | NA | TRUE | TBD | FALSE | TRUE | system | OTP_POWER_CONTROL_AWAKE_TO_SLPDDR_SLOT_509 | SOO | 0x0
1471 | POWER_CONTROL | 0x2582 | html | POWER_CONTROL_PSEQ_VDD_BOOST_UVLO_SLPDDR_SLOT | SLPS2R_TO_SLPDDR_SLOT | 4 | 4 | 7:4 | RW | NA | TRUE | TBD | FALSE | TRUE | system | OTP_POWER_CONTROL_SLPS2R_TO_SLPDDR_SLOT_509 | SOO | 0x0
1472 | POWER_CONTROL | 0x2583 | html | POWER_CONTROL_PSEQ_VDD_BOOST_UVLO_SLPS2R_SLOT | SLPDDR_TO_SLPS2RA_SLOT | 4 | 0 | 3:0 | RW | NA | TRUE | TBD | FALSE | TRUE | system | OTP_POWER_CONTROL_SLPDDR_TO_SLPS2RA_SLOT_510 | SOO | 0x0
1473 | POWER_CONTROL | 0x2583 | html | POWER_CONTROL_PSEQ_VDD_BOOST_UVLO_SLPS2R_SLOT | SLPDDR_TO_SLPS2R_SLOT | 4 | 4 | 7:4 | RW | NA | TRUE | TBD | FALSE | TRUE | system | OTP_POWER_CONTROL_SLPDDR_TO_SLPS2R_SLOT_510 | SOO | 0x0
1474 | POWER_CONTROL | 0x2584 | html | POWER_CONTROL_PSEQ_VDD_BOOST_UVLO_TO_OFF_SLOT | TO_OFF_SLOT | 4 | 0 | 3:0 | RW | NA | TRUE | TBD | FALSE | TRUE | system | OTP_POWER_CONTROL_TO_OFF_SLOT_511 | SOO | 0x0
1475 | POWER_CONTROL | 0x2585 | html | POWER_CONTROL_PSEQ_VDD_BOOST_UVLO_CRASH_SLOT | TO_CRASH_SLOT | 4 | 0 | 3:0 | RW | NA | TRUE | TBD | FALSE | TRUE | system | OTP_POWER_CONTROL_TO_CRASH_SLOT_512 | SOO | 0x0
1476 | POWER_CONTROL | 0x2586 | html | POWER_CONTROL_PSEQ_BUTTON_DFU_AWAKE_SLOT | OFF_TO_AWAKE_SLOT | 4 | 0 | 3:0 | RW | NA | TRUE | TBD | FALSE | TRUE | system | OTP_POWER_CONTROL_OFF_TO_AWAKE_SLOT_513 | SOO | 0xd
1477 | POWER_CONTROL | 0x2587 | html | POWER_CONTROL_PSEQ_WLED_AWAKE_SLOT | OFF_TO_AWAKE_SLOT | 4 | 0 | 3:0 | RW | NA | TRUE | TBD | FALSE | TRUE | system | OTP_POWER_CONTROL_OFF_TO_AWAKE_SLOT_514 | SOO | 0x0
1478 | POWER_CONTROL | 0x2587 | html | POWER_CONTROL_PSEQ_WLED_AWAKE_SLOT | SLPDDR_TO_AWAKE_SLOT | 4 | 4 | 7:4 | RW | NA | TRUE | TBD | FALSE | TRUE | system | OTP_POWER_CONTROL_SLPDDR_TO_AWAKE_SLOT_514 | SOO | 0x0
1479 | POWER_CONTROL | 0x2588 | html | POWER_CONTROL_PSEQ_WLED_SLPDDR_SLOT | AWAKE_TO_SLPDDR_SLOT | 4 | 0 | 3:0 | RW | NA | TRUE | TBD | FALSE | TRUE | system | OTP_POWER_CONTROL_AWAKE_TO_SLPDDR_SLOT_515 | SOO | 0x0
1480 | POWER_CONTROL | 0x2588 | html | POWER_CONTROL_PSEQ_WLED_SLPDDR_SLOT | SLPS2R_TO_SLPDDR_SLOT | 4 | 4 | 7:4 | RW | NA | TRUE | TBD | FALSE | TRUE | system | OTP_POWER_CONTROL_SLPS2R_TO_SLPDDR_SLOT_515 | SOO | 0x0
1481 | POWER_CONTROL | 0x2589 | html | POWER_CONTROL_PSEQ_WLED_SLPS2R_SLOT | SLPDDR_TO_SLPS2RA_SLOT | 4 | 0 | 3:0 | RW | NA | TRUE | TBD | FALSE | TRUE | system | OTP_POWER_CONTROL_SLPDDR_TO_SLPS2RA_SLOT_516 | SOO | 0x0
1482 | POWER_CONTROL | 0x2589 | html | POWER_CONTROL_PSEQ_WLED_SLPS2R_SLOT | SLPDDR_TO_SLPS2R_SLOT | 4 | 4 | 7:4 | RW | NA | TRUE | TBD | FALSE | TRUE | system | OTP_POWER_CONTROL_SLPDDR_TO_SLPS2R_SLOT_516 | SOO | 0x0
1483 | POWER_CONTROL | 0x258a | html | POWER_CONTROL_PSEQ_WLED_TO_OFF_SLOT | TO_OFF_SLOT | 4 | 0 | 3:0 | RW | NA | TRUE | TBD | FALSE | TRUE | system | OTP_POWER_CONTROL_TO_OFF_SLOT_517 | SOO | 0x0
1484 | POWER_CONTROL | 0x258b | html | POWER_CONTROL_PSEQ_WLED_CRASH_SLOT | TO_CRASH_SLOT | 4 | 0 | 3:0 | RW | NA | TRUE | TBD | FALSE | TRUE | system | OTP_POWER_CONTROL_TO_CRASH_SLOT_518 | SOO | 0x0
1485 | POWER_CONTROL | 0x258c | html | POWER_CONTROL_PSEQ_BUCKSW1_VIRTUAL_SLAVE_SUPPLY_AWAKE_SLOT | OFF_TO_AWAKE_SLOT | 4 | 0 | 3:0 | RW | NA | TRUE | TBD | FALSE | TRUE | system | OTP_POWER_CONTROL_OFF_TO_AWAKE_SLOT_519 | SOO | 0xf
1486 | POWER_CONTROL | 0x258c | html | POWER_CONTROL_PSEQ_BUCKSW1_VIRTUAL_SLAVE_SUPPLY_AWAKE_SLOT | SLPDDR_TO_AWAKE_SLOT | 4 | 4 | 7:4 | RW | NA | TRUE | TBD | FALSE | TRUE | system | OTP_POWER_CONTROL_SLPDDR_TO_AWAKE_SLOT_519 | SOO | 0xf
1487 | POWER_CONTROL | 0x258d | html | POWER_CONTROL_PSEQ_BUCKSW1_VIRTUAL_SLAVE_SUPPLY_SLPDDR_SLOT | AWAKE_TO_SLPDDR_SLOT | 4 | 0 | 3:0 | RW | NA | TRUE | TBD | FALSE | TRUE | system | OTP_POWER_CONTROL_AWAKE_TO_SLPDDR_SLOT_520 | SOO | 0xf
1488 | POWER_CONTROL | 0x258d | html | POWER_CONTROL_PSEQ_BUCKSW1_VIRTUAL_SLAVE_SUPPLY_SLPDDR_SLOT | SLPS2R_TO_SLPDDR_SLOT | 4 | 4 | 7:4 | RW | NA | TRUE | TBD | FALSE | TRUE | system | OTP_POWER_CONTROL_SLPS2R_TO_SLPDDR_SLOT_520 | SOO | 0xf
1489 | POWER_CONTROL | 0x258e | html | POWER_CONTROL_PSEQ_BUCKSW1_VIRTUAL_SLAVE_SUPPLY_SLPS2R_SLOT | SLPDDR_TO_SLPS2RA_SLOT | 4 | 0 | 3:0 | RW | NA | TRUE | TBD | FALSE | TRUE | system | OTP_POWER_CONTROL_SLPDDR_TO_SLPS2RA_SLOT_521 | SOO | 0xf
1490 | POWER_CONTROL | 0x258e | html | POWER_CONTROL_PSEQ_BUCKSW1_VIRTUAL_SLAVE_SUPPLY_SLPS2R_SLOT | SLPDDR_TO_SLPS2R_SLOT | 4 | 4 | 7:4 | RW | NA | TRUE | TBD | FALSE | TRUE | system | OTP_POWER_CONTROL_SLPDDR_TO_SLPS2R_SLOT_521 | SOO | 0xf
1491 | POWER_CONTROL | 0x258f | html | POWER_CONTROL_PSEQ_BUCKSW1_VIRTUAL_SLAVE_SUPPLY_TO_OFF_SLOT | TO_OFF_SLOT | 4 | 0 | 3:0 | RW | NA | TRUE | TBD | FALSE | TRUE | system | OTP_POWER_CONTROL_TO_OFF_SLOT_522 | SOO | 0xf
1492 | POWER_CONTROL | 0x2590 | html | POWER_CONTROL_PSEQ_BUCKSW1_VIRTUAL_SLAVE_SUPPLY_CRASH_SLOT | TO_CRASH_SLOT | 4 | 0 | 3:0 | RW | NA | TRUE | TBD | FALSE | TRUE | system | OTP_POWER_CONTROL_TO_CRASH_SLOT_523 | SOO | 0xf
1493 | POWER_CONTROL | 0x2591 | html | POWER_CONTROL_PSEQ_BUCKSW2_VIRTUAL_SLAVE_SUPPLY_AWAKE_SLOT | OFF_TO_AWAKE_SLOT | 4 | 0 | 3:0 | RW | NA | TRUE | TBD | FALSE | TRUE | system | OTP_POWER_CONTROL_OFF_TO_AWAKE_SLOT_524 | SOO | 0xf
1494 | POWER_CONTROL | 0x2591 | html | POWER_CONTROL_PSEQ_BUCKSW2_VIRTUAL_SLAVE_SUPPLY_AWAKE_SLOT | SLPDDR_TO_AWAKE_SLOT | 4 | 4 | 7:4 | RW | NA | TRUE | TBD | FALSE | TRUE | system | OTP_POWER_CONTROL_SLPDDR_TO_AWAKE_SLOT_524 | SOO | 0xf
1495 | POWER_CONTROL | 0x2592 | html | POWER_CONTROL_PSEQ_BUCKSW2_VIRTUAL_SLAVE_SUPPLY_SLPDDR_SLOT | AWAKE_TO_SLPDDR_SLOT | 4 | 0 | 3:0 | RW | NA | TRUE | TBD | FALSE | TRUE | system | OTP_POWER_CONTROL_AWAKE_TO_SLPDDR_SLOT_525 | SOO | 0xf
1496 | POWER_CONTROL | 0x2592 | html | POWER_CONTROL_PSEQ_BUCKSW2_VIRTUAL_SLAVE_SUPPLY_SLPDDR_SLOT | SLPS2R_TO_SLPDDR_SLOT | 4 | 4 | 7:4 | RW | NA | TRUE | TBD | FALSE | TRUE | system | OTP_POWER_CONTROL_SLPS2R_TO_SLPDDR_SLOT_525 | SOO | 0xf
1497 | POWER_CONTROL | 0x2593 | html | POWER_CONTROL_PSEQ_BUCKSW2_VIRTUAL_SLAVE_SUPPLY_SLPS2R_SLOT | SLPDDR_TO_SLPS2RA_SLOT | 4 | 0 | 3:0 | RW | NA | TRUE | TBD | FALSE | TRUE | system | OTP_POWER_CONTROL_SLPDDR_TO_SLPS2RA_SLOT_526 | SOO | 0xf
1498 | POWER_CONTROL | 0x2593 | html | POWER_CONTROL_PSEQ_BUCKSW2_VIRTUAL_SLAVE_SUPPLY_SLPS2R_SLOT | SLPDDR_TO_SLPS2R_SLOT | 4 | 4 | 7:4 | RW | NA | TRUE | TBD | FALSE | TRUE | system | OTP_POWER_CONTROL_SLPDDR_TO_SLPS2R_SLOT_526 | SOO | 0xf
1499 | POWER_CONTROL | 0x2594 | html | POWER_CONTROL_PSEQ_BUCKSW2_VIRTUAL_SLAVE_SUPPLY_TO_OFF_SLOT | TO_OFF_SLOT | 4 | 0 | 3:0 | RW | NA | TRUE | TBD | FALSE | TRUE | system | OTP_POWER_CONTROL_TO_OFF_SLOT_527 | SOO | 0xf
1500 | POWER_CONTROL | 0x2595 | html | POWER_CONTROL_PSEQ_BUCKSW2_VIRTUAL_SLAVE_SUPPLY_CRASH_SLOT | TO_CRASH_SLOT | 4 | 0 | 3:0 | RW | NA | TRUE | TBD | FALSE | TRUE | system | OTP_POWER_CONTROL_TO_CRASH_SLOT_528 | SOO | 0xf
1501 | POWER_CONTROL | 0x2596 | html | POWER_CONTROL_PSEQ_BUCKSW3_VIRTUAL_SLAVE_SUPPLY_AWAKE_SLOT | OFF_TO_AWAKE_SLOT | 4 | 0 | 3:0 | RW | NA | TRUE | TBD | FALSE | TRUE | system | OTP_POWER_CONTROL_OFF_TO_AWAKE_SLOT_529 | SOO | 0xf
1502 | POWER_CONTROL | 0x2596 | html | POWER_CONTROL_PSEQ_BUCKSW3_VIRTUAL_SLAVE_SUPPLY_AWAKE_SLOT | SLPDDR_TO_AWAKE_SLOT | 4 | 4 | 7:4 | RW | NA | TRUE | TBD | FALSE | TRUE | system | OTP_POWER_CONTROL_SLPDDR_TO_AWAKE_SLOT_529 | SOO | 0xf
1503 | POWER_CONTROL | 0x2597 | html | POWER_CONTROL_PSEQ_BUCKSW3_VIRTUAL_SLAVE_SUPPLY_SLPDDR_SLOT | AWAKE_TO_SLPDDR_SLOT | 4 | 0 | 3:0 | RW | NA | TRUE | TBD | FALSE | TRUE | system | OTP_POWER_CONTROL_AWAKE_TO_SLPDDR_SLOT_530 | SOO | 0xf
1504 | POWER_CONTROL | 0x2597 | html | POWER_CONTROL_PSEQ_BUCKSW3_VIRTUAL_SLAVE_SUPPLY_SLPDDR_SLOT | SLPS2R_TO_SLPDDR_SLOT | 4 | 4 | 7:4 | RW | NA | TRUE | TBD | FALSE | TRUE | system | OTP_POWER_CONTROL_SLPS2R_TO_SLPDDR_SLOT_530 | SOO | 0xf
1505 | POWER_CONTROL | 0x2598 | html | POWER_CONTROL_PSEQ_BUCKSW3_VIRTUAL_SLAVE_SUPPLY_SLPS2R_SLOT | SLPDDR_TO_SLPS2RA_SLOT | 4 | 0 | 3:0 | RW | NA | TRUE | TBD | FALSE | TRUE | system | OTP_POWER_CONTROL_SLPDDR_TO_SLPS2RA_SLOT_531 | SOO | 0xf
1506 | POWER_CONTROL | 0x2598 | html | POWER_CONTROL_PSEQ_BUCKSW3_VIRTUAL_SLAVE_SUPPLY_SLPS2R_SLOT | SLPDDR_TO_SLPS2R_SLOT | 4 | 4 | 7:4 | RW | NA | TRUE | TBD | FALSE | TRUE | system | OTP_POWER_CONTROL_SLPDDR_TO_SLPS2R_SLOT_531 | SOO | 0xf
1507 | POWER_CONTROL | 0x2599 | html | POWER_CONTROL_PSEQ_BUCKSW3_VIRTUAL_SLAVE_SUPPLY_TO_OFF_SLOT | TO_OFF_SLOT | 4 | 0 | 3:0 | RW | NA | TRUE | TBD | FALSE | TRUE | system | OTP_POWER_CONTROL_TO_OFF_SLOT_532 | SOO | 0xf
1508 | POWER_CONTROL | 0x259a | html | POWER_CONTROL_PSEQ_BUCKSW3_VIRTUAL_SLAVE_SUPPLY_CRASH_SLOT | TO_CRASH_SLOT | 4 | 0 | 3:0 | RW | NA | TRUE | TBD | FALSE | TRUE | system | OTP_POWER_CONTROL_TO_CRASH_SLOT_533 | SOO | 0xf
1509 | POWER_CONTROL | 0x259b | html | POWER_CONTROL_PSEQ_GPIO10_AWAKE_SLOT | OFF_TO_AWAKE_SLOT | 4 | 0 | 3:0 | RW | NA | TRUE | TBD | FALSE | TRUE | system | OTP_POWER_CONTROL_OFF_TO_AWAKE_SLOT_534 | SOO | 0x0
1510 | POWER_CONTROL | 0x259b | html | POWER_CONTROL_PSEQ_GPIO10_AWAKE_SLOT | SLPDDR_TO_AWAKE_SLOT | 4 | 4 | 7:4 | RW | NA | TRUE | TBD | FALSE | TRUE | system | OTP_POWER_CONTROL_SLPDDR_TO_AWAKE_SLOT_534 | SOO | 0x0
1511 | POWER_CONTROL | 0x259c | html | POWER_CONTROL_PSEQ_GPIO10_SLPDDR_SLOT | AWAKE_TO_SLPDDR_SLOT | 4 | 0 | 3:0 | RW | NA | TRUE | TBD | FALSE | TRUE | system | OTP_POWER_CONTROL_AWAKE_TO_SLPDDR_SLOT_535 | SOO | 0x0
1512 | POWER_CONTROL | 0x259c | html | POWER_CONTROL_PSEQ_GPIO10_SLPDDR_SLOT | SLPS2R_TO_SLPDDR_SLOT | 4 | 4 | 7:4 | RW | NA | TRUE | TBD | FALSE | TRUE | system | OTP_POWER_CONTROL_SLPS2R_TO_SLPDDR_SLOT_535 | SOO | 0x0
1513 | POWER_CONTROL | 0x259d | html | POWER_CONTROL_PSEQ_GPIO10_SLPS2R_SLOT | SLPDDR_TO_SLPS2RA_SLOT | 4 | 0 | 3:0 | RW | NA | TRUE | TBD | FALSE | TRUE | system | OTP_POWER_CONTROL_SLPDDR_TO_SLPS2RA_SLOT_536 | SOO | 0x0
1514 | POWER_CONTROL | 0x259d | html | POWER_CONTROL_PSEQ_GPIO10_SLPS2R_SLOT | SLPDDR_TO_SLPS2R_SLOT | 4 | 4 | 7:4 | RW | NA | TRUE | TBD | FALSE | TRUE | system | OTP_POWER_CONTROL_SLPDDR_TO_SLPS2R_SLOT_536 | SOO | 0x0
1515 | POWER_CONTROL | 0x259e | html | POWER_CONTROL_PSEQ_GPIO10_TO_OFF_SLOT | TO_OFF_SLOT | 4 | 0 | 3:0 | RW | NA | TRUE | TBD | FALSE | TRUE | system | OTP_POWER_CONTROL_TO_OFF_SLOT_537 | SOO | 0x0
1516 | POWER_CONTROL | 0x259f | html | POWER_CONTROL_PSEQ_GPIO10_CRASH_SLOT | TO_CRASH_SLOT | 4 | 0 | 3:0 | RW | NA | TRUE | TBD | FALSE | TRUE | system | OTP_POWER_CONTROL_TO_CRASH_SLOT_538 | SOO | 0x0
1517 | POWER_CONTROL | 0x25a0 | html | POWER_CONTROL_PSEQ_GPIO11_AWAKE_SLOT | OFF_TO_AWAKE_SLOT | 4 | 0 | 3:0 | RW | NA | TRUE | TBD | FALSE | TRUE | system | OTP_POWER_CONTROL_OFF_TO_AWAKE_SLOT_539 | SOO | 0x0
1518 | POWER_CONTROL | 0x25a0 | html | POWER_CONTROL_PSEQ_GPIO11_AWAKE_SLOT | SLPDDR_TO_AWAKE_SLOT | 4 | 4 | 7:4 | RW | NA | TRUE | TBD | FALSE | TRUE | system | OTP_POWER_CONTROL_SLPDDR_TO_AWAKE_SLOT_539 | SOO | 0x0
1519 | POWER_CONTROL | 0x25a1 | html | POWER_CONTROL_PSEQ_GPIO11_SLPDDR_SLOT | AWAKE_TO_SLPDDR_SLOT | 4 | 0 | 3:0 | RW | NA | TRUE | TBD | FALSE | TRUE | system | OTP_POWER_CONTROL_AWAKE_TO_SLPDDR_SLOT_540 | SOO | 0x0
1520 | POWER_CONTROL | 0x25a1 | html | POWER_CONTROL_PSEQ_GPIO11_SLPDDR_SLOT | SLPS2R_TO_SLPDDR_SLOT | 4 | 4 | 7:4 | RW | NA | TRUE | TBD | FALSE | TRUE | system | OTP_POWER_CONTROL_SLPS2R_TO_SLPDDR_SLOT_540 | SOO | 0x0
1521 | POWER_CONTROL | 0x25a2 | html | POWER_CONTROL_PSEQ_GPIO11_SLPS2R_SLOT | SLPDDR_TO_SLPS2RA_SLOT | 4 | 0 | 3:0 | RW | NA | TRUE | TBD | FALSE | TRUE | system | OTP_POWER_CONTROL_SLPDDR_TO_SLPS2RA_SLOT_541 | SOO | 0x0
1522 | POWER_CONTROL | 0x25a2 | html | POWER_CONTROL_PSEQ_GPIO11_SLPS2R_SLOT | SLPDDR_TO_SLPS2R_SLOT | 4 | 4 | 7:4 | RW | NA | TRUE | TBD | FALSE | TRUE | system | OTP_POWER_CONTROL_SLPDDR_TO_SLPS2R_SLOT_541 | SOO | 0x0
1523 | POWER_CONTROL | 0x25a3 | html | POWER_CONTROL_PSEQ_GPIO11_TO_OFF_SLOT | TO_OFF_SLOT | 4 | 0 | 3:0 | RW | NA | TRUE | TBD | FALSE | TRUE | system | OTP_POWER_CONTROL_TO_OFF_SLOT_542 | SOO | 0x0
1524 | POWER_CONTROL | 0x25a4 | html | POWER_CONTROL_PSEQ_GPIO11_CRASH_SLOT | TO_CRASH_SLOT | 4 | 0 | 3:0 | RW | NA | TRUE | TBD | FALSE | TRUE | system | OTP_POWER_CONTROL_TO_CRASH_SLOT_543 | SOO | 0x0
1525 | POWER_CONTROL | 0x25a5 | html | POWER_CONTROL_PSEQ_GPIO12_AWAKE_SLOT | OFF_TO_AWAKE_SLOT | 4 | 0 | 3:0 | RW | NA | TRUE | TBD | FALSE | TRUE | system | OTP_POWER_CONTROL_OFF_TO_AWAKE_SLOT_544 | SOO | 0x0
1526 | POWER_CONTROL | 0x25a5 | html | POWER_CONTROL_PSEQ_GPIO12_AWAKE_SLOT | SLPDDR_TO_AWAKE_SLOT | 4 | 4 | 7:4 | RW | NA | TRUE | TBD | FALSE | TRUE | system | OTP_POWER_CONTROL_SLPDDR_TO_AWAKE_SLOT_544 | SOO | 0x0
1527 | POWER_CONTROL | 0x25a6 | html | POWER_CONTROL_PSEQ_GPIO12_SLPDDR_SLOT | AWAKE_TO_SLPDDR_SLOT | 4 | 0 | 3:0 | RW | NA | TRUE | TBD | FALSE | TRUE | system | OTP_POWER_CONTROL_AWAKE_TO_SLPDDR_SLOT_545 | SOO | 0x0
1528 | POWER_CONTROL | 0x25a6 | html | POWER_CONTROL_PSEQ_GPIO12_SLPDDR_SLOT | SLPS2R_TO_SLPDDR_SLOT | 4 | 4 | 7:4 | RW | NA | TRUE | TBD | FALSE | TRUE | system | OTP_POWER_CONTROL_SLPS2R_TO_SLPDDR_SLOT_545 | SOO | 0x0
1529 | POWER_CONTROL | 0x25a7 | html | POWER_CONTROL_PSEQ_GPIO12_SLPS2R_SLOT | SLPDDR_TO_SLPS2RA_SLOT | 4 | 0 | 3:0 | RW | NA | TRUE | TBD | FALSE | TRUE | system | OTP_POWER_CONTROL_SLPDDR_TO_SLPS2RA_SLOT_546 | SOO | 0x0
1530 | POWER_CONTROL | 0x25a7 | html | POWER_CONTROL_PSEQ_GPIO12_SLPS2R_SLOT | SLPDDR_TO_SLPS2R_SLOT | 4 | 4 | 7:4 | RW | NA | TRUE | TBD | FALSE | TRUE | system | OTP_POWER_CONTROL_SLPDDR_TO_SLPS2R_SLOT_546 | SOO | 0x0
1531 | POWER_CONTROL | 0x25a8 | html | POWER_CONTROL_PSEQ_GPIO12_TO_OFF_SLOT | TO_OFF_SLOT | 4 | 0 | 3:0 | RW | NA | TRUE | TBD | FALSE | TRUE | system | OTP_POWER_CONTROL_TO_OFF_SLOT_547 | SOO | 0x0
1532 | POWER_CONTROL | 0x25a9 | html | POWER_CONTROL_PSEQ_GPIO12_CRASH_SLOT | TO_CRASH_SLOT | 4 | 0 | 3:0 | RW | NA | TRUE | TBD | FALSE | TRUE | system | OTP_POWER_CONTROL_TO_CRASH_SLOT_548 | SOO | 0x0
1533 | POWER_CONTROL | 0x25aa | html | POWER_CONTROL_PSEQ_GPIO13_AWAKE_SLOT | OFF_TO_AWAKE_SLOT | 4 | 0 | 3:0 | RW | NA | TRUE | TBD | FALSE | TRUE | system | OTP_POWER_CONTROL_OFF_TO_AWAKE_SLOT_549 | SOO | 0x0
1534 | POWER_CONTROL | 0x25aa | html | POWER_CONTROL_PSEQ_GPIO13_AWAKE_SLOT | SLPDDR_TO_AWAKE_SLOT | 4 | 4 | 7:4 | RW | NA | TRUE | TBD | FALSE | TRUE | system | OTP_POWER_CONTROL_SLPDDR_TO_AWAKE_SLOT_549 | SOO | 0x0
1535 | POWER_CONTROL | 0x25ab | html | POWER_CONTROL_PSEQ_GPIO13_SLPDDR_SLOT | AWAKE_TO_SLPDDR_SLOT | 4 | 0 | 3:0 | RW | NA | TRUE | TBD | FALSE | TRUE | system | OTP_POWER_CONTROL_AWAKE_TO_SLPDDR_SLOT_550 | SOO | 0x0
1536 | POWER_CONTROL | 0x25ab | html | POWER_CONTROL_PSEQ_GPIO13_SLPDDR_SLOT | SLPS2R_TO_SLPDDR_SLOT | 4 | 4 | 7:4 | RW | NA | TRUE | TBD | FALSE | TRUE | system | OTP_POWER_CONTROL_SLPS2R_TO_SLPDDR_SLOT_550 | SOO | 0x0
1537 | POWER_CONTROL | 0x25ac | html | POWER_CONTROL_PSEQ_GPIO13_SLPS2R_SLOT | SLPDDR_TO_SLPS2RA_SLOT | 4 | 0 | 3:0 | RW | NA | TRUE | TBD | FALSE | TRUE | system | OTP_POWER_CONTROL_SLPDDR_TO_SLPS2RA_SLOT_551 | SOO | 0x0
1538 | POWER_CONTROL | 0x25ac | html | POWER_CONTROL_PSEQ_GPIO13_SLPS2R_SLOT | SLPDDR_TO_SLPS2R_SLOT | 4 | 4 | 7:4 | RW | NA | TRUE | TBD | FALSE | TRUE | system | OTP_POWER_CONTROL_SLPDDR_TO_SLPS2R_SLOT_551 | SOO | 0x0
1539 | POWER_CONTROL | 0x25ad | html | POWER_CONTROL_PSEQ_GPIO13_TO_OFF_SLOT | TO_OFF_SLOT | 4 | 0 | 3:0 | RW | NA | TRUE | TBD | FALSE | TRUE | system | OTP_POWER_CONTROL_TO_OFF_SLOT_552 | SOO | 0x0
1540 | POWER_CONTROL | 0x25ae | html | POWER_CONTROL_PSEQ_GPIO13_CRASH_SLOT | TO_CRASH_SLOT | 4 | 0 | 3:0 | RW | NA | TRUE | TBD | FALSE | TRUE | system | OTP_POWER_CONTROL_TO_CRASH_SLOT_553 | SOO | 0x0
1541 | POWER_CONTROL | 0x25af | html | POWER_CONTROL_PSEQ_GPIO14_AWAKE_SLOT | OFF_TO_AWAKE_SLOT | 4 | 0 | 3:0 | RW | NA | TRUE | TBD | FALSE | TRUE | system | OTP_POWER_CONTROL_OFF_TO_AWAKE_SLOT_554 | SOO | 0x0
1542 | POWER_CONTROL | 0x25af | html | POWER_CONTROL_PSEQ_GPIO14_AWAKE_SLOT | SLPDDR_TO_AWAKE_SLOT | 4 | 4 | 7:4 | RW | NA | TRUE | TBD | FALSE | TRUE | system | OTP_POWER_CONTROL_SLPDDR_TO_AWAKE_SLOT_554 | SOO | 0x0
1543 | POWER_CONTROL | 0x25b0 | html | POWER_CONTROL_PSEQ_GPIO14_SLPDDR_SLOT | AWAKE_TO_SLPDDR_SLOT | 4 | 0 | 3:0 | RW | NA | TRUE | TBD | FALSE | TRUE | system | OTP_POWER_CONTROL_AWAKE_TO_SLPDDR_SLOT_555 | SOO | 0x0
1544 | POWER_CONTROL | 0x25b0 | html | POWER_CONTROL_PSEQ_GPIO14_SLPDDR_SLOT | SLPS2R_TO_SLPDDR_SLOT | 4 | 4 | 7:4 | RW | NA | TRUE | TBD | FALSE | TRUE | system | OTP_POWER_CONTROL_SLPS2R_TO_SLPDDR_SLOT_555 | SOO | 0x0
1545 | POWER_CONTROL | 0x25b1 | html | POWER_CONTROL_PSEQ_GPIO14_SLPS2R_SLOT | SLPDDR_TO_SLPS2RA_SLOT | 4 | 0 | 3:0 | RW | NA | TRUE | TBD | FALSE | TRUE | system | OTP_POWER_CONTROL_SLPDDR_TO_SLPS2RA_SLOT_556 | SOO | 0x0
1546 | POWER_CONTROL | 0x25b1 | html | POWER_CONTROL_PSEQ_GPIO14_SLPS2R_SLOT | SLPDDR_TO_SLPS2R_SLOT | 4 | 4 | 7:4 | RW | NA | TRUE | TBD | FALSE | TRUE | system | OTP_POWER_CONTROL_SLPDDR_TO_SLPS2R_SLOT_556 | SOO | 0x0
1547 | POWER_CONTROL | 0x25b2 | html | POWER_CONTROL_PSEQ_GPIO14_TO_OFF_SLOT | TO_OFF_SLOT | 4 | 0 | 3:0 | RW | NA | TRUE | TBD | FALSE | TRUE | system | OTP_POWER_CONTROL_TO_OFF_SLOT_557 | SOO | 0x0
1548 | POWER_CONTROL | 0x25b3 | html | POWER_CONTROL_PSEQ_GPIO14_CRASH_SLOT | TO_CRASH_SLOT | 4 | 0 | 3:0 | RW | NA | TRUE | TBD | FALSE | TRUE | system | OTP_POWER_CONTROL_TO_CRASH_SLOT_558 | SOO | 0x0
1549 | POWER_CONTROL | 0x25b4 | html | POWER_CONTROL_PSEQ_GPIO15_AWAKE_SLOT | OFF_TO_AWAKE_SLOT | 4 | 0 | 3:0 | RW | NA | TRUE | TBD | FALSE | TRUE | system | OTP_POWER_CONTROL_OFF_TO_AWAKE_SLOT_559 | SOO | 0x0
1550 | POWER_CONTROL | 0x25b4 | html | POWER_CONTROL_PSEQ_GPIO15_AWAKE_SLOT | SLPDDR_TO_AWAKE_SLOT | 4 | 4 | 7:4 | RW | NA | TRUE | TBD | FALSE | TRUE | system | OTP_POWER_CONTROL_SLPDDR_TO_AWAKE_SLOT_559 | SOO | 0x0
1551 | POWER_CONTROL | 0x25b5 | html | POWER_CONTROL_PSEQ_GPIO15_SLPDDR_SLOT | AWAKE_TO_SLPDDR_SLOT | 4 | 0 | 3:0 | RW | NA | TRUE | TBD | FALSE | TRUE | system | OTP_POWER_CONTROL_AWAKE_TO_SLPDDR_SLOT_560 | SOO | 0x0
1552 | POWER_CONTROL | 0x25b5 | html | POWER_CONTROL_PSEQ_GPIO15_SLPDDR_SLOT | SLPS2R_TO_SLPDDR_SLOT | 4 | 4 | 7:4 | RW | NA | TRUE | TBD | FALSE | TRUE | system | OTP_POWER_CONTROL_SLPS2R_TO_SLPDDR_SLOT_560 | SOO | 0x0
1553 | POWER_CONTROL | 0x25b6 | html | POWER_CONTROL_PSEQ_GPIO15_SLPS2R_SLOT | SLPDDR_TO_SLPS2RA_SLOT | 4 | 0 | 3:0 | RW | NA | TRUE | TBD | FALSE | TRUE | system | OTP_POWER_CONTROL_SLPDDR_TO_SLPS2RA_SLOT_561 | SOO | 0x0
1554 | POWER_CONTROL | 0x25b6 | html | POWER_CONTROL_PSEQ_GPIO15_SLPS2R_SLOT | SLPDDR_TO_SLPS2R_SLOT | 4 | 4 | 7:4 | RW | NA | TRUE | TBD | FALSE | TRUE | system | OTP_POWER_CONTROL_SLPDDR_TO_SLPS2R_SLOT_561 | SOO | 0x0
1555 | POWER_CONTROL | 0x25b7 | html | POWER_CONTROL_PSEQ_GPIO15_TO_OFF_SLOT | TO_OFF_SLOT | 4 | 0 | 3:0 | RW | NA | TRUE | TBD | FALSE | TRUE | system | OTP_POWER_CONTROL_TO_OFF_SLOT_562 | SOO | 0x0
1556 | POWER_CONTROL | 0x25b8 | html | POWER_CONTROL_PSEQ_GPIO15_CRASH_SLOT | TO_CRASH_SLOT | 4 | 0 | 3:0 | RW | NA | TRUE | TBD | FALSE | TRUE | system | OTP_POWER_CONTROL_TO_CRASH_SLOT_563 | SOO | 0x0
1557 | POWER_CONTROL | 0x25b9 | html | POWER_CONTROL_PSEQ_GPIO16_AWAKE_SLOT | OFF_TO_AWAKE_SLOT | 4 | 0 | 3:0 | RW | NA | TRUE | TBD | FALSE | TRUE | system | OTP_POWER_CONTROL_OFF_TO_AWAKE_SLOT_564 | SOO | 0x0
1558 | POWER_CONTROL | 0x25b9 | html | POWER_CONTROL_PSEQ_GPIO16_AWAKE_SLOT | SLPDDR_TO_AWAKE_SLOT | 4 | 4 | 7:4 | RW | NA | TRUE | TBD | FALSE | TRUE | system | OTP_POWER_CONTROL_SLPDDR_TO_AWAKE_SLOT_564 | SOO | 0x0
1559 | POWER_CONTROL | 0x25ba | html | POWER_CONTROL_PSEQ_GPIO16_SLPDDR_SLOT | AWAKE_TO_SLPDDR_SLOT | 4 | 0 | 3:0 | RW | NA | TRUE | TBD | FALSE | TRUE | system | OTP_POWER_CONTROL_AWAKE_TO_SLPDDR_SLOT_565 | SOO | 0x0
1560 | POWER_CONTROL | 0x25ba | html | POWER_CONTROL_PSEQ_GPIO16_SLPDDR_SLOT | SLPS2R_TO_SLPDDR_SLOT | 4 | 4 | 7:4 | RW | NA | TRUE | TBD | FALSE | TRUE | system | OTP_POWER_CONTROL_SLPS2R_TO_SLPDDR_SLOT_565 | SOO | 0x0
1561 | POWER_CONTROL | 0x25bb | html | POWER_CONTROL_PSEQ_GPIO16_SLPS2R_SLOT | SLPDDR_TO_SLPS2RA_SLOT | 4 | 0 | 3:0 | RW | NA | TRUE | TBD | FALSE | TRUE | system | OTP_POWER_CONTROL_SLPDDR_TO_SLPS2RA_SLOT_566 | SOO | 0x0
1562 | POWER_CONTROL | 0x25bb | html | POWER_CONTROL_PSEQ_GPIO16_SLPS2R_SLOT | SLPDDR_TO_SLPS2R_SLOT | 4 | 4 | 7:4 | RW | NA | TRUE | TBD | FALSE | TRUE | system | OTP_POWER_CONTROL_SLPDDR_TO_SLPS2R_SLOT_566 | SOO | 0x0
1563 | POWER_CONTROL | 0x25bc | html | POWER_CONTROL_PSEQ_GPIO16_TO_OFF_SLOT | TO_OFF_SLOT | 4 | 0 | 3:0 | RW | NA | TRUE | TBD | FALSE | TRUE | system | OTP_POWER_CONTROL_TO_OFF_SLOT_567 | SOO | 0x0
1564 | POWER_CONTROL | 0x25bd | html | POWER_CONTROL_PSEQ_GPIO16_CRASH_SLOT | TO_CRASH_SLOT | 4 | 0 | 3:0 | RW | NA | TRUE | TBD | FALSE | TRUE | system | OTP_POWER_CONTROL_TO_CRASH_SLOT_568 | SOO | 0x0
1565 | POWER_CONTROL | 0x25be | html | POWER_CONTROL_PSEQ_GPIO17_AWAKE_SLOT | OFF_TO_AWAKE_SLOT | 4 | 0 | 3:0 | RW | NA | TRUE | TBD | FALSE | TRUE | system | OTP_POWER_CONTROL_OFF_TO_AWAKE_SLOT_569 | SOO | 0x0
1566 | POWER_CONTROL | 0x25be | html | POWER_CONTROL_PSEQ_GPIO17_AWAKE_SLOT | SLPDDR_TO_AWAKE_SLOT | 4 | 4 | 7:4 | RW | NA | TRUE | TBD | FALSE | TRUE | system | OTP_POWER_CONTROL_SLPDDR_TO_AWAKE_SLOT_569 | SOO | 0x0
1567 | POWER_CONTROL | 0x25bf | html | POWER_CONTROL_PSEQ_GPIO17_SLPDDR_SLOT | AWAKE_TO_SLPDDR_SLOT | 4 | 0 | 3:0 | RW | NA | TRUE | TBD | FALSE | TRUE | system | OTP_POWER_CONTROL_AWAKE_TO_SLPDDR_SLOT_570 | SOO | 0x0
1568 | POWER_CONTROL | 0x25bf | html | POWER_CONTROL_PSEQ_GPIO17_SLPDDR_SLOT | SLPS2R_TO_SLPDDR_SLOT | 4 | 4 | 7:4 | RW | NA | TRUE | TBD | FALSE | TRUE | system | OTP_POWER_CONTROL_SLPS2R_TO_SLPDDR_SLOT_570 | SOO | 0x0
1569 | POWER_CONTROL | 0x25c0 | html | POWER_CONTROL_PSEQ_GPIO17_SLPS2R_SLOT | SLPDDR_TO_SLPS2RA_SLOT | 4 | 0 | 3:0 | RW | NA | TRUE | TBD | FALSE | TRUE | system | OTP_POWER_CONTROL_SLPDDR_TO_SLPS2RA_SLOT_571 | SOO | 0x0
1570 | POWER_CONTROL | 0x25c0 | html | POWER_CONTROL_PSEQ_GPIO17_SLPS2R_SLOT | SLPDDR_TO_SLPS2R_SLOT | 4 | 4 | 7:4 | RW | NA | TRUE | TBD | FALSE | TRUE | system | OTP_POWER_CONTROL_SLPDDR_TO_SLPS2R_SLOT_571 | SOO | 0x0
1571 | POWER_CONTROL | 0x25c1 | html | POWER_CONTROL_PSEQ_GPIO17_TO_OFF_SLOT | TO_OFF_SLOT | 4 | 0 | 3:0 | RW | NA | TRUE | TBD | FALSE | TRUE | system | OTP_POWER_CONTROL_TO_OFF_SLOT_572 | SOO | 0x0
1572 | POWER_CONTROL | 0x25c2 | html | POWER_CONTROL_PSEQ_GPIO17_CRASH_SLOT | TO_CRASH_SLOT | 4 | 0 | 3:0 | RW | NA | TRUE | TBD | FALSE | TRUE | system | OTP_POWER_CONTROL_TO_CRASH_SLOT_573 | SOO | 0x0
1573 | POWER_CONTROL | 0x25c3 | html | POWER_CONTROL_PSEQ_GPIO18_AWAKE_SLOT | OFF_TO_AWAKE_SLOT | 4 | 0 | 3:0 | RW | NA | TRUE | TBD | FALSE | TRUE | system | OTP_POWER_CONTROL_OFF_TO_AWAKE_SLOT_574 | SOO | 0x0
1574 | POWER_CONTROL | 0x25c3 | html | POWER_CONTROL_PSEQ_GPIO18_AWAKE_SLOT | SLPDDR_TO_AWAKE_SLOT | 4 | 4 | 7:4 | RW | NA | TRUE | TBD | FALSE | TRUE | system | OTP_POWER_CONTROL_SLPDDR_TO_AWAKE_SLOT_574 | SOO | 0x0
1575 | POWER_CONTROL | 0x25c4 | html | POWER_CONTROL_PSEQ_GPIO18_SLPDDR_SLOT | AWAKE_TO_SLPDDR_SLOT | 4 | 0 | 3:0 | RW | NA | TRUE | TBD | FALSE | TRUE | system | OTP_POWER_CONTROL_AWAKE_TO_SLPDDR_SLOT_575 | SOO | 0x0
1576 | POWER_CONTROL | 0x25c4 | html | POWER_CONTROL_PSEQ_GPIO18_SLPDDR_SLOT | SLPS2R_TO_SLPDDR_SLOT | 4 | 4 | 7:4 | RW | NA | TRUE | TBD | FALSE | TRUE | system | OTP_POWER_CONTROL_SLPS2R_TO_SLPDDR_SLOT_575 | SOO | 0x0
1577 | POWER_CONTROL | 0x25c5 | html | POWER_CONTROL_PSEQ_GPIO18_SLPS2R_SLOT | SLPDDR_TO_SLPS2RA_SLOT | 4 | 0 | 3:0 | RW | NA | TRUE | TBD | FALSE | TRUE | system | OTP_POWER_CONTROL_SLPDDR_TO_SLPS2RA_SLOT_576 | SOO | 0x0
1578 | POWER_CONTROL | 0x25c5 | html | POWER_CONTROL_PSEQ_GPIO18_SLPS2R_SLOT | SLPDDR_TO_SLPS2R_SLOT | 4 | 4 | 7:4 | RW | NA | TRUE | TBD | FALSE | TRUE | system | OTP_POWER_CONTROL_SLPDDR_TO_SLPS2R_SLOT_576 | SOO | 0x0
1579 | POWER_CONTROL | 0x25c6 | html | POWER_CONTROL_PSEQ_GPIO18_TO_OFF_SLOT | TO_OFF_SLOT | 4 | 0 | 3:0 | RW | NA | TRUE | TBD | FALSE | TRUE | system | OTP_POWER_CONTROL_TO_OFF_SLOT_577 | SOO | 0x0
1580 | POWER_CONTROL | 0x25c7 | html | POWER_CONTROL_PSEQ_GPIO18_CRASH_SLOT | TO_CRASH_SLOT | 4 | 0 | 3:0 | RW | NA | TRUE | TBD | FALSE | TRUE | system | OTP_POWER_CONTROL_TO_CRASH_SLOT_578 | SOO | 0x0
1581 | POWER_CONTROL | 0x25c8 | html | POWER_CONTROL_PSEQ_GPIO19_AWAKE_SLOT | OFF_TO_AWAKE_SLOT | 4 | 0 | 3:0 | RW | NA | TRUE | TBD | FALSE | TRUE | system | OTP_POWER_CONTROL_OFF_TO_AWAKE_SLOT_579 | SOO | 0x0
1582 | POWER_CONTROL | 0x25c8 | html | POWER_CONTROL_PSEQ_GPIO19_AWAKE_SLOT | SLPDDR_TO_AWAKE_SLOT | 4 | 4 | 7:4 | RW | NA | TRUE | TBD | FALSE | TRUE | system | OTP_POWER_CONTROL_SLPDDR_TO_AWAKE_SLOT_579 | SOO | 0x0
1583 | POWER_CONTROL | 0x25c9 | html | POWER_CONTROL_PSEQ_GPIO19_SLPDDR_SLOT | AWAKE_TO_SLPDDR_SLOT | 4 | 0 | 3:0 | RW | NA | TRUE | TBD | FALSE | TRUE | system | OTP_POWER_CONTROL_AWAKE_TO_SLPDDR_SLOT_580 | SOO | 0x0
1584 | POWER_CONTROL | 0x25c9 | html | POWER_CONTROL_PSEQ_GPIO19_SLPDDR_SLOT | SLPS2R_TO_SLPDDR_SLOT | 4 | 4 | 7:4 | RW | NA | TRUE | TBD | FALSE | TRUE | system | OTP_POWER_CONTROL_SLPS2R_TO_SLPDDR_SLOT_580 | SOO | 0x0
1585 | POWER_CONTROL | 0x25ca | html | POWER_CONTROL_PSEQ_GPIO19_SLPS2R_SLOT | SLPDDR_TO_SLPS2RA_SLOT | 4 | 0 | 3:0 | RW | NA | TRUE | TBD | FALSE | TRUE | system | OTP_POWER_CONTROL_SLPDDR_TO_SLPS2RA_SLOT_581 | SOO | 0x0
1586 | POWER_CONTROL | 0x25ca | html | POWER_CONTROL_PSEQ_GPIO19_SLPS2R_SLOT | SLPDDR_TO_SLPS2R_SLOT | 4 | 4 | 7:4 | RW | NA | TRUE | TBD | FALSE | TRUE | system | OTP_POWER_CONTROL_SLPDDR_TO_SLPS2R_SLOT_581 | SOO | 0x0
1587 | POWER_CONTROL | 0x25cb | html | POWER_CONTROL_PSEQ_GPIO19_TO_OFF_SLOT | TO_OFF_SLOT | 4 | 0 | 3:0 | RW | NA | TRUE | TBD | FALSE | TRUE | system | OTP_POWER_CONTROL_TO_OFF_SLOT_582 | SOO | 0x0
1588 | POWER_CONTROL | 0x25cc | html | POWER_CONTROL_PSEQ_GPIO19_CRASH_SLOT | TO_CRASH_SLOT | 4 | 0 | 3:0 | RW | NA | TRUE | TBD | FALSE | TRUE | system | OTP_POWER_CONTROL_TO_CRASH_SLOT_583 | SOO | 0x0
1589 | POWER_CONTROL | 0x25cd | html | POWER_CONTROL_PSEQ_GPIO20_AWAKE_SLOT | OFF_TO_AWAKE_SLOT | 4 | 0 | 3:0 | RW | NA | TRUE | TBD | FALSE | TRUE | system | OTP_POWER_CONTROL_OFF_TO_AWAKE_SLOT_584 | SOO | 0x0
1590 | POWER_CONTROL | 0x25cd | html | POWER_CONTROL_PSEQ_GPIO20_AWAKE_SLOT | SLPDDR_TO_AWAKE_SLOT | 4 | 4 | 7:4 | RW | NA | TRUE | TBD | FALSE | TRUE | system | OTP_POWER_CONTROL_SLPDDR_TO_AWAKE_SLOT_584 | SOO | 0x0
1591 | POWER_CONTROL | 0x25ce | html | POWER_CONTROL_PSEQ_GPIO20_SLPDDR_SLOT | AWAKE_TO_SLPDDR_SLOT | 4 | 0 | 3:0 | RW | NA | TRUE | TBD | FALSE | TRUE | system | OTP_POWER_CONTROL_AWAKE_TO_SLPDDR_SLOT_585 | SOO | 0x0
1592 | POWER_CONTROL | 0x25ce | html | POWER_CONTROL_PSEQ_GPIO20_SLPDDR_SLOT | SLPS2R_TO_SLPDDR_SLOT | 4 | 4 | 7:4 | RW | NA | TRUE | TBD | FALSE | TRUE | system | OTP_POWER_CONTROL_SLPS2R_TO_SLPDDR_SLOT_585 | SOO | 0x0
1593 | POWER_CONTROL | 0x25cf | html | POWER_CONTROL_PSEQ_GPIO20_SLPS2R_SLOT | SLPDDR_TO_SLPS2RA_SLOT | 4 | 0 | 3:0 | RW | NA | TRUE | TBD | FALSE | TRUE | system | OTP_POWER_CONTROL_SLPDDR_TO_SLPS2RA_SLOT_586 | SOO | 0x0
1594 | POWER_CONTROL | 0x25cf | html | POWER_CONTROL_PSEQ_GPIO20_SLPS2R_SLOT | SLPDDR_TO_SLPS2R_SLOT | 4 | 4 | 7:4 | RW | NA | TRUE | TBD | FALSE | TRUE | system | OTP_POWER_CONTROL_SLPDDR_TO_SLPS2R_SLOT_586 | SOO | 0x0
1595 | POWER_CONTROL | 0x25d0 | html | POWER_CONTROL_PSEQ_GPIO20_TO_OFF_SLOT | TO_OFF_SLOT | 4 | 0 | 3:0 | RW | NA | TRUE | TBD | FALSE | TRUE | system | OTP_POWER_CONTROL_TO_OFF_SLOT_587 | SOO | 0x0
1596 | POWER_CONTROL | 0x25d1 | html | POWER_CONTROL_PSEQ_GPIO20_CRASH_SLOT | TO_CRASH_SLOT | 4 | 0 | 3:0 | RW | NA | TRUE | TBD | FALSE | TRUE | system | OTP_POWER_CONTROL_TO_CRASH_SLOT_588 | SOO | 0x0
1597 | POWER_CONTROL | 0x25d2 | html | POWER_CONTROL_PSEQ_GPIO21_AWAKE_SLOT | OFF_TO_AWAKE_SLOT | 4 | 0 | 3:0 | RW | NA | TRUE | TBD | FALSE | TRUE | system | OTP_POWER_CONTROL_OFF_TO_AWAKE_SLOT_589 | SOO | 0x0
1598 | POWER_CONTROL | 0x25d2 | html | POWER_CONTROL_PSEQ_GPIO21_AWAKE_SLOT | SLPDDR_TO_AWAKE_SLOT | 4 | 4 | 7:4 | RW | NA | TRUE | TBD | FALSE | TRUE | system | OTP_POWER_CONTROL_SLPDDR_TO_AWAKE_SLOT_589 | SOO | 0x0
1599 | POWER_CONTROL | 0x25d3 | html | POWER_CONTROL_PSEQ_GPIO21_SLPDDR_SLOT | AWAKE_TO_SLPDDR_SLOT | 4 | 0 | 3:0 | RW | NA | TRUE | TBD | FALSE | TRUE | system | OTP_POWER_CONTROL_AWAKE_TO_SLPDDR_SLOT_590 | SOO | 0x0
1600 | POWER_CONTROL | 0x25d3 | html | POWER_CONTROL_PSEQ_GPIO21_SLPDDR_SLOT | SLPS2R_TO_SLPDDR_SLOT | 4 | 4 | 7:4 | RW | NA | TRUE | TBD | FALSE | TRUE | system | OTP_POWER_CONTROL_SLPS2R_TO_SLPDDR_SLOT_590 | SOO | 0x0
1601 | POWER_CONTROL | 0x25d4 | html | POWER_CONTROL_PSEQ_GPIO21_SLPS2R_SLOT | SLPDDR_TO_SLPS2RA_SLOT | 4 | 0 | 3:0 | RW | NA | TRUE | TBD | FALSE | TRUE | system | OTP_POWER_CONTROL_SLPDDR_TO_SLPS2RA_SLOT_591 | SOO | 0x0
1602 | POWER_CONTROL | 0x25d4 | html | POWER_CONTROL_PSEQ_GPIO21_SLPS2R_SLOT | SLPDDR_TO_SLPS2R_SLOT | 4 | 4 | 7:4 | RW | NA | TRUE | TBD | FALSE | TRUE | system | OTP_POWER_CONTROL_SLPDDR_TO_SLPS2R_SLOT_591 | SOO | 0x0
1603 | POWER_CONTROL | 0x25d5 | html | POWER_CONTROL_PSEQ_GPIO21_TO_OFF_SLOT | TO_OFF_SLOT | 4 | 0 | 3:0 | RW | NA | TRUE | TBD | FALSE | TRUE | system | OTP_POWER_CONTROL_TO_OFF_SLOT_592 | SOO | 0x0
1604 | POWER_CONTROL | 0x25d6 | html | POWER_CONTROL_PSEQ_GPIO21_CRASH_SLOT | TO_CRASH_SLOT | 4 | 0 | 3:0 | RW | NA | TRUE | TBD | FALSE | TRUE | system | OTP_POWER_CONTROL_TO_CRASH_SLOT_593 | SOO | 0x0
1605 | POWER_CONTROL | 0x25d7 | html | POWER_CONTROL_PSEQ_GPIO22_AWAKE_SLOT | OFF_TO_AWAKE_SLOT | 4 | 0 | 3:0 | RW | NA | TRUE | TBD | FALSE | TRUE | system | OTP_POWER_CONTROL_OFF_TO_AWAKE_SLOT_594 | SOO | 0x0
1606 | POWER_CONTROL | 0x25d7 | html | POWER_CONTROL_PSEQ_GPIO22_AWAKE_SLOT | SLPDDR_TO_AWAKE_SLOT | 4 | 4 | 7:4 | RW | NA | TRUE | TBD | FALSE | TRUE | system | OTP_POWER_CONTROL_SLPDDR_TO_AWAKE_SLOT_594 | SOO | 0x0
1607 | POWER_CONTROL | 0x25d8 | html | POWER_CONTROL_PSEQ_GPIO22_SLPDDR_SLOT | AWAKE_TO_SLPDDR_SLOT | 4 | 0 | 3:0 | RW | NA | TRUE | TBD | FALSE | TRUE | system | OTP_POWER_CONTROL_AWAKE_TO_SLPDDR_SLOT_595 | SOO | 0x0
1608 | POWER_CONTROL | 0x25d8 | html | POWER_CONTROL_PSEQ_GPIO22_SLPDDR_SLOT | SLPS2R_TO_SLPDDR_SLOT | 4 | 4 | 7:4 | RW | NA | TRUE | TBD | FALSE | TRUE | system | OTP_POWER_CONTROL_SLPS2R_TO_SLPDDR_SLOT_595 | SOO | 0x0
1609 | POWER_CONTROL | 0x25d9 | html | POWER_CONTROL_PSEQ_GPIO22_SLPS2R_SLOT | SLPDDR_TO_SLPS2RA_SLOT | 4 | 0 | 3:0 | RW | NA | TRUE | TBD | FALSE | TRUE | system | OTP_POWER_CONTROL_SLPDDR_TO_SLPS2RA_SLOT_596 | SOO | 0x0
1610 | POWER_CONTROL | 0x25d9 | html | POWER_CONTROL_PSEQ_GPIO22_SLPS2R_SLOT | SLPDDR_TO_SLPS2R_SLOT | 4 | 4 | 7:4 | RW | NA | TRUE | TBD | FALSE | TRUE | system | OTP_POWER_CONTROL_SLPDDR_TO_SLPS2R_SLOT_596 | SOO | 0x0
1611 | POWER_CONTROL | 0x25da | html | POWER_CONTROL_PSEQ_GPIO22_TO_OFF_SLOT | TO_OFF_SLOT | 4 | 0 | 3:0 | RW | NA | TRUE | TBD | FALSE | TRUE | system | OTP_POWER_CONTROL_TO_OFF_SLOT_597 | SOO | 0x0
1612 | POWER_CONTROL | 0x25db | html | POWER_CONTROL_PSEQ_GPIO22_CRASH_SLOT | TO_CRASH_SLOT | 4 | 0 | 3:0 | RW | NA | TRUE | TBD | FALSE | TRUE | system | OTP_POWER_CONTROL_TO_CRASH_SLOT_598 | SOO | 0x0
1613 | POWER_CONTROL | 0x25dc | html | POWER_CONTROL_PSEQ_GPIO23_AWAKE_SLOT | OFF_TO_AWAKE_SLOT | 4 | 0 | 3:0 | RW | NA | TRUE | TBD | FALSE | TRUE | system | OTP_POWER_CONTROL_OFF_TO_AWAKE_SLOT_599 | SOO | 0x0
1614 | POWER_CONTROL | 0x25dc | html | POWER_CONTROL_PSEQ_GPIO23_AWAKE_SLOT | SLPDDR_TO_AWAKE_SLOT | 4 | 4 | 7:4 | RW | NA | TRUE | TBD | FALSE | TRUE | system | OTP_POWER_CONTROL_SLPDDR_TO_AWAKE_SLOT_599 | SOO | 0x0
1615 | POWER_CONTROL | 0x25dd | html | POWER_CONTROL_PSEQ_GPIO23_SLPDDR_SLOT | AWAKE_TO_SLPDDR_SLOT | 4 | 0 | 3:0 | RW | NA | TRUE | TBD | FALSE | TRUE | system | OTP_POWER_CONTROL_AWAKE_TO_SLPDDR_SLOT_600 | SOO | 0x0
1616 | POWER_CONTROL | 0x25dd | html | POWER_CONTROL_PSEQ_GPIO23_SLPDDR_SLOT | SLPS2R_TO_SLPDDR_SLOT | 4 | 4 | 7:4 | RW | NA | TRUE | TBD | FALSE | TRUE | system | OTP_POWER_CONTROL_SLPS2R_TO_SLPDDR_SLOT_600 | SOO | 0x0
1617 | POWER_CONTROL | 0x25de | html | POWER_CONTROL_PSEQ_GPIO23_SLPS2R_SLOT | SLPDDR_TO_SLPS2RA_SLOT | 4 | 0 | 3:0 | RW | NA | TRUE | TBD | FALSE | TRUE | system | OTP_POWER_CONTROL_SLPDDR_TO_SLPS2RA_SLOT_601 | SOO | 0x0
1618 | POWER_CONTROL | 0x25de | html | POWER_CONTROL_PSEQ_GPIO23_SLPS2R_SLOT | SLPDDR_TO_SLPS2R_SLOT | 4 | 4 | 7:4 | RW | NA | TRUE | TBD | FALSE | TRUE | system | OTP_POWER_CONTROL_SLPDDR_TO_SLPS2R_SLOT_601 | SOO | 0x0
1619 | POWER_CONTROL | 0x25df | html | POWER_CONTROL_PSEQ_GPIO23_TO_OFF_SLOT | TO_OFF_SLOT | 4 | 0 | 3:0 | RW | NA | TRUE | TBD | FALSE | TRUE | system | OTP_POWER_CONTROL_TO_OFF_SLOT_602 | SOO | 0x0
1620 | POWER_CONTROL | 0x25e0 | html | POWER_CONTROL_PSEQ_GPIO23_CRASH_SLOT | TO_CRASH_SLOT | 4 | 0 | 3:0 | RW | NA | TRUE | TBD | FALSE | TRUE | system | OTP_POWER_CONTROL_TO_CRASH_SLOT_603 | SOO | 0x0
1621 | POWER_CONTROL | 0x25e1 | html | POWER_CONTROL_PSEQ_GPIO24_AWAKE_SLOT | OFF_TO_AWAKE_SLOT | 4 | 0 | 3:0 | RW | NA | TRUE | TBD | FALSE | TRUE | system | OTP_POWER_CONTROL_OFF_TO_AWAKE_SLOT_604 | SOO | 0x0
1622 | POWER_CONTROL | 0x25e1 | html | POWER_CONTROL_PSEQ_GPIO24_AWAKE_SLOT | SLPDDR_TO_AWAKE_SLOT | 4 | 4 | 7:4 | RW | NA | TRUE | TBD | FALSE | TRUE | system | OTP_POWER_CONTROL_SLPDDR_TO_AWAKE_SLOT_604 | SOO | 0x0
1623 | POWER_CONTROL | 0x25e2 | html | POWER_CONTROL_PSEQ_GPIO24_SLPDDR_SLOT | AWAKE_TO_SLPDDR_SLOT | 4 | 0 | 3:0 | RW | NA | TRUE | TBD | FALSE | TRUE | system | OTP_POWER_CONTROL_AWAKE_TO_SLPDDR_SLOT_605 | SOO | 0x0
1624 | POWER_CONTROL | 0x25e2 | html | POWER_CONTROL_PSEQ_GPIO24_SLPDDR_SLOT | SLPS2R_TO_SLPDDR_SLOT | 4 | 4 | 7:4 | RW | NA | TRUE | TBD | FALSE | TRUE | system | OTP_POWER_CONTROL_SLPS2R_TO_SLPDDR_SLOT_605 | SOO | 0x0
1625 | POWER_CONTROL | 0x25e3 | html | POWER_CONTROL_PSEQ_GPIO24_SLPS2R_SLOT | SLPDDR_TO_SLPS2RA_SLOT | 4 | 0 | 3:0 | RW | NA | TRUE | TBD | FALSE | TRUE | system | OTP_POWER_CONTROL_SLPDDR_TO_SLPS2RA_SLOT_606 | SOO | 0x0
1626 | POWER_CONTROL | 0x25e3 | html | POWER_CONTROL_PSEQ_GPIO24_SLPS2R_SLOT | SLPDDR_TO_SLPS2R_SLOT | 4 | 4 | 7:4 | RW | NA | TRUE | TBD | FALSE | TRUE | system | OTP_POWER_CONTROL_SLPDDR_TO_SLPS2R_SLOT_606 | SOO | 0x0
1627 | POWER_CONTROL | 0x25e4 | html | POWER_CONTROL_PSEQ_GPIO24_TO_OFF_SLOT | TO_OFF_SLOT | 4 | 0 | 3:0 | RW | NA | TRUE | TBD | FALSE | TRUE | system | OTP_POWER_CONTROL_TO_OFF_SLOT_607 | SOO | 0x0
1628 | POWER_CONTROL | 0x25e5 | html | POWER_CONTROL_PSEQ_GPIO24_CRASH_SLOT | TO_CRASH_SLOT | 4 | 0 | 3:0 | RW | NA | TRUE | TBD | FALSE | TRUE | system | OTP_POWER_CONTROL_TO_CRASH_SLOT_608 | SOO | 0x0
1629 | POWER_CONTROL | 0x25e6 | html | POWER_CONTROL_PSEQ_GPIO25_AWAKE_SLOT | OFF_TO_AWAKE_SLOT | 4 | 0 | 3:0 | RW | NA | TRUE | TBD | FALSE | TRUE | system | OTP_POWER_CONTROL_OFF_TO_AWAKE_SLOT_609 | SOO | 0x0
1630 | POWER_CONTROL | 0x25e6 | html | POWER_CONTROL_PSEQ_GPIO25_AWAKE_SLOT | SLPDDR_TO_AWAKE_SLOT | 4 | 4 | 7:4 | RW | NA | TRUE | TBD | FALSE | TRUE | system | OTP_POWER_CONTROL_SLPDDR_TO_AWAKE_SLOT_609 | SOO | 0x0
1631 | POWER_CONTROL | 0x25e7 | html | POWER_CONTROL_PSEQ_GPIO25_SLPDDR_SLOT | AWAKE_TO_SLPDDR_SLOT | 4 | 0 | 3:0 | RW | NA | TRUE | TBD | FALSE | TRUE | system | OTP_POWER_CONTROL_AWAKE_TO_SLPDDR_SLOT_610 | SOO | 0x0
1632 | POWER_CONTROL | 0x25e7 | html | POWER_CONTROL_PSEQ_GPIO25_SLPDDR_SLOT | SLPS2R_TO_SLPDDR_SLOT | 4 | 4 | 7:4 | RW | NA | TRUE | TBD | FALSE | TRUE | system | OTP_POWER_CONTROL_SLPS2R_TO_SLPDDR_SLOT_610 | SOO | 0x0
1633 | POWER_CONTROL | 0x25e8 | html | POWER_CONTROL_PSEQ_GPIO25_SLPS2R_SLOT | SLPDDR_TO_SLPS2RA_SLOT | 4 | 0 | 3:0 | RW | NA | TRUE | TBD | FALSE | TRUE | system | OTP_POWER_CONTROL_SLPDDR_TO_SLPS2RA_SLOT_611 | SOO | 0x0
1634 | POWER_CONTROL | 0x25e8 | html | POWER_CONTROL_PSEQ_GPIO25_SLPS2R_SLOT | SLPDDR_TO_SLPS2R_SLOT | 4 | 4 | 7:4 | RW | NA | TRUE | TBD | FALSE | TRUE | system | OTP_POWER_CONTROL_SLPDDR_TO_SLPS2R_SLOT_611 | SOO | 0x0
1635 | POWER_CONTROL | 0x25e9 | html | POWER_CONTROL_PSEQ_GPIO25_TO_OFF_SLOT | TO_OFF_SLOT | 4 | 0 | 3:0 | RW | NA | TRUE | TBD | FALSE | TRUE | system | OTP_POWER_CONTROL_TO_OFF_SLOT_612 | SOO | 0x0
1636 | POWER_CONTROL | 0x25ea | html | POWER_CONTROL_PSEQ_GPIO25_CRASH_SLOT | TO_CRASH_SLOT | 4 | 0 | 3:0 | RW | NA | TRUE | TBD | FALSE | TRUE | system | OTP_POWER_CONTROL_TO_CRASH_SLOT_613 | SOO | 0x0
1637 | POWER_CONTROL | 0x25eb | html | POWER_CONTROL_PSEQ_GPIO26_AWAKE_SLOT | OFF_TO_AWAKE_SLOT | 4 | 0 | 3:0 | RW | NA | TRUE | TBD | FALSE | TRUE | system | OTP_POWER_CONTROL_OFF_TO_AWAKE_SLOT_614 | SOO | 0x0
1638 | POWER_CONTROL | 0x25eb | html | POWER_CONTROL_PSEQ_GPIO26_AWAKE_SLOT | SLPDDR_TO_AWAKE_SLOT | 4 | 4 | 7:4 | RW | NA | TRUE | TBD | FALSE | TRUE | system | OTP_POWER_CONTROL_SLPDDR_TO_AWAKE_SLOT_614 | SOO | 0x0
1639 | POWER_CONTROL | 0x25ec | html | POWER_CONTROL_PSEQ_GPIO26_SLPDDR_SLOT | AWAKE_TO_SLPDDR_SLOT | 4 | 0 | 3:0 | RW | NA | TRUE | TBD | FALSE | TRUE | system | OTP_POWER_CONTROL_AWAKE_TO_SLPDDR_SLOT_615 | SOO | 0x0
1640 | POWER_CONTROL | 0x25ec | html | POWER_CONTROL_PSEQ_GPIO26_SLPDDR_SLOT | SLPS2R_TO_SLPDDR_SLOT | 4 | 4 | 7:4 | RW | NA | TRUE | TBD | FALSE | TRUE | system | OTP_POWER_CONTROL_SLPS2R_TO_SLPDDR_SLOT_615 | SOO | 0x0
1641 | POWER_CONTROL | 0x25ed | html | POWER_CONTROL_PSEQ_GPIO26_SLPS2R_SLOT | SLPDDR_TO_SLPS2RA_SLOT | 4 | 0 | 3:0 | RW | NA | TRUE | TBD | FALSE | TRUE | system | OTP_POWER_CONTROL_SLPDDR_TO_SLPS2RA_SLOT_616 | SOO | 0x0
1642 | POWER_CONTROL | 0x25ed | html | POWER_CONTROL_PSEQ_GPIO26_SLPS2R_SLOT | SLPDDR_TO_SLPS2R_SLOT | 4 | 4 | 7:4 | RW | NA | TRUE | TBD | FALSE | TRUE | system | OTP_POWER_CONTROL_SLPDDR_TO_SLPS2R_SLOT_616 | SOO | 0x0
1643 | POWER_CONTROL | 0x25ee | html | POWER_CONTROL_PSEQ_GPIO26_TO_OFF_SLOT | TO_OFF_SLOT | 4 | 0 | 3:0 | RW | NA | TRUE | TBD | FALSE | TRUE | system | OTP_POWER_CONTROL_TO_OFF_SLOT_617 | SOO | 0x0
1644 | POWER_CONTROL | 0x25ef | html | POWER_CONTROL_PSEQ_GPIO26_CRASH_SLOT | TO_CRASH_SLOT | 4 | 0 | 3:0 | RW | NA | TRUE | TBD | FALSE | TRUE | system | OTP_POWER_CONTROL_TO_CRASH_SLOT_618 | SOO | 0x0
1645 | POWER_CONTROL | 0x25f0 | html | POWER_CONTROL_PSEQ_GPIO27_AWAKE_SLOT | OFF_TO_AWAKE_SLOT | 4 | 0 | 3:0 | RW | NA | TRUE | TBD | FALSE | TRUE | system | OTP_POWER_CONTROL_OFF_TO_AWAKE_SLOT_619 | SOO | 0x0
1646 | POWER_CONTROL | 0x25f0 | html | POWER_CONTROL_PSEQ_GPIO27_AWAKE_SLOT | SLPDDR_TO_AWAKE_SLOT | 4 | 4 | 7:4 | RW | NA | TRUE | TBD | FALSE | TRUE | system | OTP_POWER_CONTROL_SLPDDR_TO_AWAKE_SLOT_619 | SOO | 0x0
1647 | POWER_CONTROL | 0x25f1 | html | POWER_CONTROL_PSEQ_GPIO27_SLPDDR_SLOT | AWAKE_TO_SLPDDR_SLOT | 4 | 0 | 3:0 | RW | NA | TRUE | TBD | FALSE | TRUE | system | OTP_POWER_CONTROL_AWAKE_TO_SLPDDR_SLOT_620 | SOO | 0x0
1648 | POWER_CONTROL | 0x25f1 | html | POWER_CONTROL_PSEQ_GPIO27_SLPDDR_SLOT | SLPS2R_TO_SLPDDR_SLOT | 4 | 4 | 7:4 | RW | NA | TRUE | TBD | FALSE | TRUE | system | OTP_POWER_CONTROL_SLPS2R_TO_SLPDDR_SLOT_620 | SOO | 0x0
1649 | POWER_CONTROL | 0x25f2 | html | POWER_CONTROL_PSEQ_GPIO27_SLPS2R_SLOT | SLPDDR_TO_SLPS2RA_SLOT | 4 | 0 | 3:0 | RW | NA | TRUE | TBD | FALSE | TRUE | system | OTP_POWER_CONTROL_SLPDDR_TO_SLPS2RA_SLOT_621 | SOO | 0x0
1650 | POWER_CONTROL | 0x25f2 | html | POWER_CONTROL_PSEQ_GPIO27_SLPS2R_SLOT | SLPDDR_TO_SLPS2R_SLOT | 4 | 4 | 7:4 | RW | NA | TRUE | TBD | FALSE | TRUE | system | OTP_POWER_CONTROL_SLPDDR_TO_SLPS2R_SLOT_621 | SOO | 0x0
1651 | POWER_CONTROL | 0x25f3 | html | POWER_CONTROL_PSEQ_GPIO27_TO_OFF_SLOT | TO_OFF_SLOT | 4 | 0 | 3:0 | RW | NA | TRUE | TBD | FALSE | TRUE | system | OTP_POWER_CONTROL_TO_OFF_SLOT_622 | SOO | 0x0
1652 | POWER_CONTROL | 0x25f4 | html | POWER_CONTROL_PSEQ_GPIO27_CRASH_SLOT | TO_CRASH_SLOT | 4 | 0 | 3:0 | RW | NA | TRUE | TBD | FALSE | TRUE | system | OTP_POWER_CONTROL_TO_CRASH_SLOT_623 | SOO | 0x0
1653 | POWER_CONTROL | 0x25f5 | html | POWER_CONTROL_PSEQ_BUCK0_ONOFF | BUCK0_AWAKE_STATE | 1 | 0 | 0 | RW | NA | TRUE | TBD | FALSE | TRUE | system | OTP_POWER_CONTROL_BUCK0_AWAKE_STATE_624 | SOO | 0x0
1654 | POWER_CONTROL | 0x25f5 | html | POWER_CONTROL_PSEQ_BUCK0_ONOFF | BUCK0_SLPS2R_STATE | 1 | 1 | 1 | RW | NA | TRUE | TBD | FALSE | TRUE | system | OTP_POWER_CONTROL_BUCK0_SLPS2R_STATE_624 | SOO | 0x0
1655 | POWER_CONTROL | 0x25f5 | html | POWER_CONTROL_PSEQ_BUCK0_ONOFF | BUCK0_SLPDDR_STATE | 1 | 2 | 2 | RW | NA | TRUE | TBD | FALSE | TRUE | system | OTP_POWER_CONTROL_BUCK0_SLPDDR_STATE_624 | SOO | 0x0
1656 | POWER_CONTROL | 0x25f5 | html | POWER_CONTROL_PSEQ_BUCK0_ONOFF | BUCK0_SLPS2RA_STATE | 1 | 3 | 3 | RW | NA | TRUE | TBD | FALSE | TRUE | system | OTP_POWER_CONTROL_BUCK0_SLPS2RA_STATE_624 | SOO | 0x0
1657 | POWER_CONTROL | 0x25f6 | html | POWER_CONTROL_PSEQ_BUCK1_ONOFF | BUCK1_AWAKE_STATE | 1 | 0 | 0 | RW | NA | TRUE | TBD | FALSE | TRUE | system | OTP_POWER_CONTROL_BUCK1_AWAKE_STATE_625 | SOO | 0x0
1658 | POWER_CONTROL | 0x25f6 | html | POWER_CONTROL_PSEQ_BUCK1_ONOFF | BUCK1_SLPS2R_STATE | 1 | 1 | 1 | RW | NA | TRUE | TBD | FALSE | TRUE | system | OTP_POWER_CONTROL_BUCK1_SLPS2R_STATE_625 | SOO | 0x0
1659 | POWER_CONTROL | 0x25f6 | html | POWER_CONTROL_PSEQ_BUCK1_ONOFF | BUCK1_SLPDDR_STATE | 1 | 2 | 2 | RW | NA | TRUE | TBD | FALSE | TRUE | system | OTP_POWER_CONTROL_BUCK1_SLPDDR_STATE_625 | SOO | 0x0
1660 | POWER_CONTROL | 0x25f6 | html | POWER_CONTROL_PSEQ_BUCK1_ONOFF | BUCK1_SLPS2RA_STATE | 1 | 3 | 3 | RW | NA | TRUE | TBD | FALSE | TRUE | system | OTP_POWER_CONTROL_BUCK1_SLPS2RA_STATE_625 | SOO | 0x0
1661 | POWER_CONTROL | 0x25f7 | html | POWER_CONTROL_PSEQ_BUCK2_ONOFF | BUCK2_AWAKE_STATE | 1 | 0 | 0 | RW | NA | TRUE | TBD | FALSE | TRUE | system | OTP_POWER_CONTROL_BUCK2_AWAKE_STATE_626 | SOO | 0x0
1662 | POWER_CONTROL | 0x25f7 | html | POWER_CONTROL_PSEQ_BUCK2_ONOFF | BUCK2_SLPS2R_STATE | 1 | 1 | 1 | RW | NA | TRUE | TBD | FALSE | TRUE | system | OTP_POWER_CONTROL_BUCK2_SLPS2R_STATE_626 | SOO | 0x0
1663 | POWER_CONTROL | 0x25f7 | html | POWER_CONTROL_PSEQ_BUCK2_ONOFF | BUCK2_SLPDDR_STATE | 1 | 2 | 2 | RW | NA | TRUE | TBD | FALSE | TRUE | system | OTP_POWER_CONTROL_BUCK2_SLPDDR_STATE_626 | SOO | 0x0
1664 | POWER_CONTROL | 0x25f7 | html | POWER_CONTROL_PSEQ_BUCK2_ONOFF | BUCK2_SLPS2RA_STATE | 1 | 3 | 3 | RW | NA | TRUE | TBD | FALSE | TRUE | system | OTP_POWER_CONTROL_BUCK2_SLPS2RA_STATE_626 | SOO | 0x0
1665 | POWER_CONTROL | 0x25f8 | html | POWER_CONTROL_PSEQ_BUCK3_ONOFF | BUCK3_AWAKE_STATE | 1 | 0 | 0 | RW | NA | TRUE | TBD | FALSE | TRUE | system | OTP_POWER_CONTROL_BUCK3_AWAKE_STATE_627 | SOO | 0x0
1666 | POWER_CONTROL | 0x25f8 | html | POWER_CONTROL_PSEQ_BUCK3_ONOFF | BUCK3_SLPS2R_STATE | 1 | 1 | 1 | RW | NA | TRUE | TBD | FALSE | TRUE | system | OTP_POWER_CONTROL_BUCK3_SLPS2R_STATE_627 | SOO | 0x0
1667 | POWER_CONTROL | 0x25f8 | html | POWER_CONTROL_PSEQ_BUCK3_ONOFF | BUCK3_SLPDDR_STATE | 1 | 2 | 2 | RW | NA | TRUE | TBD | FALSE | TRUE | system | OTP_POWER_CONTROL_BUCK3_SLPDDR_STATE_627 | SOO | 0x0
1668 | POWER_CONTROL | 0x25f8 | html | POWER_CONTROL_PSEQ_BUCK3_ONOFF | BUCK3_SLPS2RA_STATE | 1 | 3 | 3 | RW | NA | TRUE | TBD | FALSE | TRUE | system | OTP_POWER_CONTROL_BUCK3_SLPS2RA_STATE_627 | SOO | 0x0
1669 | POWER_CONTROL | 0x25f9 | html | POWER_CONTROL_PSEQ_BUCK7_ONOFF | BUCK7_AWAKE_STATE | 1 | 0 | 0 | RW | NA | TRUE | TBD | FALSE | TRUE | system | OTP_POWER_CONTROL_BUCK7_AWAKE_STATE_628 | SOO | 0x0
1670 | POWER_CONTROL | 0x25f9 | html | POWER_CONTROL_PSEQ_BUCK7_ONOFF | BUCK7_SLPS2R_STATE | 1 | 1 | 1 | RW | NA | TRUE | TBD | FALSE | TRUE | system | OTP_POWER_CONTROL_BUCK7_SLPS2R_STATE_628 | SOO | 0x0
1671 | POWER_CONTROL | 0x25f9 | html | POWER_CONTROL_PSEQ_BUCK7_ONOFF | BUCK7_SLPDDR_STATE | 1 | 2 | 2 | RW | NA | TRUE | TBD | FALSE | TRUE | system | OTP_POWER_CONTROL_BUCK7_SLPDDR_STATE_628 | SOO | 0x0
1672 | POWER_CONTROL | 0x25f9 | html | POWER_CONTROL_PSEQ_BUCK7_ONOFF | BUCK7_SLPS2RA_STATE | 1 | 3 | 3 | RW | NA | TRUE | TBD | FALSE | TRUE | system | OTP_POWER_CONTROL_BUCK7_SLPS2RA_STATE_628 | SOO | 0x0
1673 | POWER_CONTROL | 0x25fa | html | POWER_CONTROL_PSEQ_BUCK8_ONOFF | BUCK8_AWAKE_STATE | 1 | 0 | 0 | RW | NA | TRUE | TBD | FALSE | TRUE | system | OTP_POWER_CONTROL_BUCK8_AWAKE_STATE_629 | SOO | 0x0
1674 | POWER_CONTROL | 0x25fa | html | POWER_CONTROL_PSEQ_BUCK8_ONOFF | BUCK8_SLPS2R_STATE | 1 | 1 | 1 | RW | NA | TRUE | TBD | FALSE | TRUE | system | OTP_POWER_CONTROL_BUCK8_SLPS2R_STATE_629 | SOO | 0x0
1675 | POWER_CONTROL | 0x25fa | html | POWER_CONTROL_PSEQ_BUCK8_ONOFF | BUCK8_SLPDDR_STATE | 1 | 2 | 2 | RW | NA | TRUE | TBD | FALSE | TRUE | system | OTP_POWER_CONTROL_BUCK8_SLPDDR_STATE_629 | SOO | 0x0
1676 | POWER_CONTROL | 0x25fa | html | POWER_CONTROL_PSEQ_BUCK8_ONOFF | BUCK8_SLPS2RA_STATE | 1 | 3 | 3 | RW | NA | TRUE | TBD | FALSE | TRUE | system | OTP_POWER_CONTROL_BUCK8_SLPS2RA_STATE_629 | SOO | 0x0
1677 | POWER_CONTROL | 0x25fb | html | POWER_CONTROL_PSEQ_BUCK9_ONOFF | BUCK9_AWAKE_STATE | 1 | 0 | 0 | RW | NA | TRUE | TBD | FALSE | TRUE | system | OTP_POWER_CONTROL_BUCK9_AWAKE_STATE_630 | SOO | 0x0
1678 | POWER_CONTROL | 0x25fb | html | POWER_CONTROL_PSEQ_BUCK9_ONOFF | BUCK9_SLPS2R_STATE | 1 | 1 | 1 | RW | NA | TRUE | TBD | FALSE | TRUE | system | OTP_POWER_CONTROL_BUCK9_SLPS2R_STATE_630 | SOO | 0x0
1679 | POWER_CONTROL | 0x25fb | html | POWER_CONTROL_PSEQ_BUCK9_ONOFF | BUCK9_SLPDDR_STATE | 1 | 2 | 2 | RW | NA | TRUE | TBD | FALSE | TRUE | system | OTP_POWER_CONTROL_BUCK9_SLPDDR_STATE_630 | SOO | 0x0
1680 | POWER_CONTROL | 0x25fb | html | POWER_CONTROL_PSEQ_BUCK9_ONOFF | BUCK9_SLPS2RA_STATE | 1 | 3 | 3 | RW | NA | TRUE | TBD | FALSE | TRUE | system | OTP_POWER_CONTROL_BUCK9_SLPS2RA_STATE_630 | SOO | 0x0
1681 | POWER_CONTROL | 0x25fc | html | POWER_CONTROL_PSEQ_BUCK11_ONOFF | BUCK11_AWAKE_STATE | 1 | 0 | 0 | RW | NA | TRUE | TBD | FALSE | TRUE | system | OTP_POWER_CONTROL_BUCK11_AWAKE_STATE_631 | SOO | 0x0
1682 | POWER_CONTROL | 0x25fc | html | POWER_CONTROL_PSEQ_BUCK11_ONOFF | BUCK11_SLPS2R_STATE | 1 | 1 | 1 | RW | NA | TRUE | TBD | FALSE | TRUE | system | OTP_POWER_CONTROL_BUCK11_SLPS2R_STATE_631 | SOO | 0x0
1683 | POWER_CONTROL | 0x25fc | html | POWER_CONTROL_PSEQ_BUCK11_ONOFF | BUCK11_SLPDDR_STATE | 1 | 2 | 2 | RW | NA | TRUE | TBD | FALSE | TRUE | system | OTP_POWER_CONTROL_BUCK11_SLPDDR_STATE_631 | SOO | 0x0
1684 | POWER_CONTROL | 0x25fc | html | POWER_CONTROL_PSEQ_BUCK11_ONOFF | BUCK11_SLPS2RA_STATE | 1 | 3 | 3 | RW | NA | TRUE | TBD | FALSE | TRUE | system | OTP_POWER_CONTROL_BUCK11_SLPS2RA_STATE_631 | SOO | 0x0
1685 | POWER_CONTROL | 0x25fd | html | POWER_CONTROL_PSEQ_BUCK14_ONOFF | BUCK14_AWAKE_STATE | 1 | 0 | 0 | RW | NA | TRUE | TBD | FALSE | TRUE | system | OTP_POWER_CONTROL_BUCK14_AWAKE_STATE_632 | SOO | 0x0
1686 | POWER_CONTROL | 0x25fd | html | POWER_CONTROL_PSEQ_BUCK14_ONOFF | BUCK14_SLPS2R_STATE | 1 | 1 | 1 | RW | NA | TRUE | TBD | FALSE | TRUE | system | OTP_POWER_CONTROL_BUCK14_SLPS2R_STATE_632 | SOO | 0x0
1687 | POWER_CONTROL | 0x25fd | html | POWER_CONTROL_PSEQ_BUCK14_ONOFF | BUCK14_SLPDDR_STATE | 1 | 2 | 2 | RW | NA | TRUE | TBD | FALSE | TRUE | system | OTP_POWER_CONTROL_BUCK14_SLPDDR_STATE_632 | SOO | 0x0
1688 | POWER_CONTROL | 0x25fd | html | POWER_CONTROL_PSEQ_BUCK14_ONOFF | BUCK14_SLPS2RA_STATE | 1 | 3 | 3 | RW | NA | TRUE | TBD | FALSE | TRUE | system | OTP_POWER_CONTROL_BUCK14_SLPS2RA_STATE_632 | SOO | 0x0
1689 | POWER_CONTROL | 0x25fe | html | POWER_CONTROL_PSEQ_LDO1_ONOFF | LDO1_AWAKE_STATE | 1 | 0 | 0 | RW | NA | TRUE | TBD | FALSE | TRUE | system | OTP_POWER_CONTROL_LDO1_AWAKE_STATE_633 | SOO | 0x0
1690 | POWER_CONTROL | 0x25fe | html | POWER_CONTROL_PSEQ_LDO1_ONOFF | LDO1_SLPS2R_STATE | 1 | 1 | 1 | RW | NA | TRUE | TBD | FALSE | TRUE | system | OTP_POWER_CONTROL_LDO1_SLPS2R_STATE_633 | SOO | 0x0
1691 | POWER_CONTROL | 0x25fe | html | POWER_CONTROL_PSEQ_LDO1_ONOFF | LDO1_SLPDDR_STATE | 1 | 2 | 2 | RW | NA | TRUE | TBD | FALSE | TRUE | system | OTP_POWER_CONTROL_LDO1_SLPDDR_STATE_633 | SOO | 0x0
1692 | POWER_CONTROL | 0x25fe | html | POWER_CONTROL_PSEQ_LDO1_ONOFF | LDO1_SLPS2RA_STATE | 1 | 3 | 3 | RW | NA | TRUE | TBD | FALSE | TRUE | system | OTP_POWER_CONTROL_LDO1_SLPS2RA_STATE_633 | SOO | 0x0
1693 | POWER_CONTROL | 0x25ff | html | POWER_CONTROL_PSEQ_LDO2_ONOFF | LDO2_AWAKE_STATE | 1 | 0 | 0 | RW | NA | TRUE | TBD | FALSE | TRUE | system | OTP_POWER_CONTROL_LDO2_AWAKE_STATE_634 | SOO | 0x0
1694 | POWER_CONTROL | 0x25ff | html | POWER_CONTROL_PSEQ_LDO2_ONOFF | LDO2_SLPS2R_STATE | 1 | 1 | 1 | RW | NA | TRUE | TBD | FALSE | TRUE | system | OTP_POWER_CONTROL_LDO2_SLPS2R_STATE_634 | SOO | 0x0
1695 | POWER_CONTROL | 0x25ff | html | POWER_CONTROL_PSEQ_LDO2_ONOFF | LDO2_SLPDDR_STATE | 1 | 2 | 2 | RW | NA | TRUE | TBD | FALSE | TRUE | system | OTP_POWER_CONTROL_LDO2_SLPDDR_STATE_634 | SOO | 0x0
1696 | POWER_CONTROL | 0x25ff | html | POWER_CONTROL_PSEQ_LDO2_ONOFF | LDO2_SLPS2RA_STATE | 1 | 3 | 3 | RW | NA | TRUE | TBD | FALSE | TRUE | system | OTP_POWER_CONTROL_LDO2_SLPS2RA_STATE_634 | SOO | 0x0
1697 | POWER_CONTROL | 0x2600 | html | POWER_CONTROL_PSEQ_LDO3_ONOFF | LDO3_AWAKE_STATE | 1 | 0 | 0 | RW | NA | TRUE | TBD | FALSE | TRUE | system | OTP_POWER_CONTROL_LDO3_AWAKE_STATE_635 | SOO | 0x0
1698 | POWER_CONTROL | 0x2600 | html | POWER_CONTROL_PSEQ_LDO3_ONOFF | LDO3_SLPS2R_STATE | 1 | 1 | 1 | RW | NA | TRUE | TBD | FALSE | TRUE | system | OTP_POWER_CONTROL_LDO3_SLPS2R_STATE_635 | SOO | 0x0
1699 | POWER_CONTROL | 0x2600 | html | POWER_CONTROL_PSEQ_LDO3_ONOFF | LDO3_SLPDDR_STATE | 1 | 2 | 2 | RW | NA | TRUE | TBD | FALSE | TRUE | system | OTP_POWER_CONTROL_LDO3_SLPDDR_STATE_635 | SOO | 0x0
1700 | POWER_CONTROL | 0x2600 | html | POWER_CONTROL_PSEQ_LDO3_ONOFF | LDO3_SLPS2RA_STATE | 1 | 3 | 3 | RW | NA | TRUE | TBD | FALSE | TRUE | system | OTP_POWER_CONTROL_LDO3_SLPS2RA_STATE_635 | SOO | 0x0
1701 | POWER_CONTROL | 0x2601 | html | POWER_CONTROL_PSEQ_LDO5_ONOFF | LDO5_AWAKE_STATE | 1 | 0 | 0 | RW | NA | TRUE | TBD | FALSE | TRUE | system | OTP_POWER_CONTROL_LDO5_AWAKE_STATE_636 | SOO | 0x0
1702 | POWER_CONTROL | 0x2601 | html | POWER_CONTROL_PSEQ_LDO5_ONOFF | LDO5_SLPS2R_STATE | 1 | 1 | 1 | RW | NA | TRUE | TBD | FALSE | TRUE | system | OTP_POWER_CONTROL_LDO5_SLPS2R_STATE_636 | SOO | 0x0
1703 | POWER_CONTROL | 0x2601 | html | POWER_CONTROL_PSEQ_LDO5_ONOFF | LDO5_SLPDDR_STATE | 1 | 2 | 2 | RW | NA | TRUE | TBD | FALSE | TRUE | system | OTP_POWER_CONTROL_LDO5_SLPDDR_STATE_636 | SOO | 0x0
1704 | POWER_CONTROL | 0x2601 | html | POWER_CONTROL_PSEQ_LDO5_ONOFF | LDO5_SLPS2RA_STATE | 1 | 3 | 3 | RW | NA | TRUE | TBD | FALSE | TRUE | system | OTP_POWER_CONTROL_LDO5_SLPS2RA_STATE_636 | SOO | 0x0
1705 | POWER_CONTROL | 0x2602 | html | POWER_CONTROL_PSEQ_LDO7_ONOFF | LDO7_AWAKE_STATE | 1 | 0 | 0 | RW | NA | TRUE | TBD | FALSE | TRUE | system | OTP_POWER_CONTROL_LDO7_AWAKE_STATE_637 | SOO | 0x0
1706 | POWER_CONTROL | 0x2602 | html | POWER_CONTROL_PSEQ_LDO7_ONOFF | LDO7_SLPS2R_STATE | 1 | 1 | 1 | RW | NA | TRUE | TBD | FALSE | TRUE | system | OTP_POWER_CONTROL_LDO7_SLPS2R_STATE_637 | SOO | 0x0
1707 | POWER_CONTROL | 0x2602 | html | POWER_CONTROL_PSEQ_LDO7_ONOFF | LDO7_SLPDDR_STATE | 1 | 2 | 2 | RW | NA | TRUE | TBD | FALSE | TRUE | system | OTP_POWER_CONTROL_LDO7_SLPDDR_STATE_637 | SOO | 0x0
1708 | POWER_CONTROL | 0x2602 | html | POWER_CONTROL_PSEQ_LDO7_ONOFF | LDO7_SLPS2RA_STATE | 1 | 3 | 3 | RW | NA | TRUE | TBD | FALSE | TRUE | system | OTP_POWER_CONTROL_LDO7_SLPS2RA_STATE_637 | SOO | 0x0
1709 | POWER_CONTROL | 0x2603 | html | POWER_CONTROL_PSEQ_LDO10_ONOFF | LDO10_AWAKE_STATE | 1 | 0 | 0 | RW | NA | TRUE | TBD | FALSE | TRUE | system | OTP_POWER_CONTROL_LDO10_AWAKE_STATE_638 | SOO | 0x0
1710 | POWER_CONTROL | 0x2603 | html | POWER_CONTROL_PSEQ_LDO10_ONOFF | LDO10_SLPS2R_STATE | 1 | 1 | 1 | RW | NA | TRUE | TBD | FALSE | TRUE | system | OTP_POWER_CONTROL_LDO10_SLPS2R_STATE_638 | SOO | 0x0
1711 | POWER_CONTROL | 0x2603 | html | POWER_CONTROL_PSEQ_LDO10_ONOFF | LDO10_SLPDDR_STATE | 1 | 2 | 2 | RW | NA | TRUE | TBD | FALSE | TRUE | system | OTP_POWER_CONTROL_LDO10_SLPDDR_STATE_638 | SOO | 0x0
1712 | POWER_CONTROL | 0x2603 | html | POWER_CONTROL_PSEQ_LDO10_ONOFF | LDO10_SLPS2RA_STATE | 1 | 3 | 3 | RW | NA | TRUE | TBD | FALSE | TRUE | system | OTP_POWER_CONTROL_LDO10_SLPS2RA_STATE_638 | SOO | 0x0
1713 | POWER_CONTROL | 0x2604 | html | POWER_CONTROL_PSEQ_LDO13_ONOFF | LDO13_AWAKE_STATE | 1 | 0 | 0 | RW | NA | TRUE | TBD | FALSE | TRUE | system | OTP_POWER_CONTROL_LDO13_AWAKE_STATE_639 | SOO | 0x0
1714 | POWER_CONTROL | 0x2604 | html | POWER_CONTROL_PSEQ_LDO13_ONOFF | LDO13_SLPS2R_STATE | 1 | 1 | 1 | RW | NA | TRUE | TBD | FALSE | TRUE | system | OTP_POWER_CONTROL_LDO13_SLPS2R_STATE_639 | SOO | 0x0
1715 | POWER_CONTROL | 0x2604 | html | POWER_CONTROL_PSEQ_LDO13_ONOFF | LDO13_SLPDDR_STATE | 1 | 2 | 2 | RW | NA | TRUE | TBD | FALSE | TRUE | system | OTP_POWER_CONTROL_LDO13_SLPDDR_STATE_639 | SOO | 0x0
1716 | POWER_CONTROL | 0x2604 | html | POWER_CONTROL_PSEQ_LDO13_ONOFF | LDO13_SLPS2RA_STATE | 1 | 3 | 3 | RW | NA | TRUE | TBD | FALSE | TRUE | system | OTP_POWER_CONTROL_LDO13_SLPS2RA_STATE_639 | SOO | 0x0
1717 | POWER_CONTROL | 0x2605 | html | POWER_CONTROL_PSEQ_LDO14_ONOFF | LDO14_AWAKE_STATE | 1 | 0 | 0 | RW | NA | TRUE | TBD | FALSE | TRUE | system | OTP_POWER_CONTROL_LDO14_AWAKE_STATE_640 | SOO | 0x0
1718 | POWER_CONTROL | 0x2605 | html | POWER_CONTROL_PSEQ_LDO14_ONOFF | LDO14_SLPS2R_STATE | 1 | 1 | 1 | RW | NA | TRUE | TBD | FALSE | TRUE | system | OTP_POWER_CONTROL_LDO14_SLPS2R_STATE_640 | SOO | 0x0
1719 | POWER_CONTROL | 0x2605 | html | POWER_CONTROL_PSEQ_LDO14_ONOFF | LDO14_SLPDDR_STATE | 1 | 2 | 2 | RW | NA | TRUE | TBD | FALSE | TRUE | system | OTP_POWER_CONTROL_LDO14_SLPDDR_STATE_640 | SOO | 0x0
1720 | POWER_CONTROL | 0x2605 | html | POWER_CONTROL_PSEQ_LDO14_ONOFF | LDO14_SLPS2RA_STATE | 1 | 3 | 3 | RW | NA | TRUE | TBD | FALSE | TRUE | system | OTP_POWER_CONTROL_LDO14_SLPS2RA_STATE_640 | SOO | 0x0
1721 | POWER_CONTROL | 0x2606 | html | POWER_CONTROL_PSEQ_LDO16_ONOFF | LDO16_AWAKE_STATE | 1 | 0 | 0 | RW | NA | TRUE | TBD | FALSE | TRUE | system | OTP_POWER_CONTROL_LDO16_AWAKE_STATE_641 | SOO | 0x0
1722 | POWER_CONTROL | 0x2606 | html | POWER_CONTROL_PSEQ_LDO16_ONOFF | LDO16_SLPS2R_STATE | 1 | 1 | 1 | RW | NA | TRUE | TBD | FALSE | TRUE | system | OTP_POWER_CONTROL_LDO16_SLPS2R_STATE_641 | SOO | 0x0
1723 | POWER_CONTROL | 0x2606 | html | POWER_CONTROL_PSEQ_LDO16_ONOFF | LDO16_SLPDDR_STATE | 1 | 2 | 2 | RW | NA | TRUE | TBD | FALSE | TRUE | system | OTP_POWER_CONTROL_LDO16_SLPDDR_STATE_641 | SOO | 0x0
1724 | POWER_CONTROL | 0x2606 | html | POWER_CONTROL_PSEQ_LDO16_ONOFF | LDO16_SLPS2RA_STATE | 1 | 3 | 3 | RW | NA | TRUE | TBD | FALSE | TRUE | system | OTP_POWER_CONTROL_LDO16_SLPS2RA_STATE_641 | SOO | 0x0
1725 | POWER_CONTROL | 0x2607 | html | POWER_CONTROL_PSEQ_LDO19_ONOFF | LDO19_AWAKE_STATE | 1 | 0 | 0 | RW | NA | TRUE | TBD | FALSE | TRUE | system | OTP_POWER_CONTROL_LDO19_AWAKE_STATE_642 | SOO | 0x0
1726 | POWER_CONTROL | 0x2607 | html | POWER_CONTROL_PSEQ_LDO19_ONOFF | LDO19_SLPS2R_STATE | 1 | 1 | 1 | RW | NA | TRUE | TBD | FALSE | TRUE | system | OTP_POWER_CONTROL_LDO19_SLPS2R_STATE_642 | SOO | 0x0
1727 | POWER_CONTROL | 0x2607 | html | POWER_CONTROL_PSEQ_LDO19_ONOFF | LDO19_SLPDDR_STATE | 1 | 2 | 2 | RW | NA | TRUE | TBD | FALSE | TRUE | system | OTP_POWER_CONTROL_LDO19_SLPDDR_STATE_642 | SOO | 0x0
1728 | POWER_CONTROL | 0x2607 | html | POWER_CONTROL_PSEQ_LDO19_ONOFF | LDO19_SLPS2RA_STATE | 1 | 3 | 3 | RW | NA | TRUE | TBD | FALSE | TRUE | system | OTP_POWER_CONTROL_LDO19_SLPS2RA_STATE_642 | SOO | 0x0
1729 | POWER_CONTROL | 0x2608 | html | POWER_CONTROL_PSEQ_CP5V_ONOFF | CP5V_AWAKE_STATE | 1 | 0 | 0 | RW | NA | TRUE | TBD | FALSE | TRUE | system | OTP_POWER_CONTROL_CP5V_AWAKE_STATE_643 | SOO | 0x0
1730 | POWER_CONTROL | 0x2608 | html | POWER_CONTROL_PSEQ_CP5V_ONOFF | CP5V_SLPS2R_STATE | 1 | 1 | 1 | RW | NA | TRUE | TBD | FALSE | TRUE | system | OTP_POWER_CONTROL_CP5V_SLPS2R_STATE_643 | SOO | 0x0
1731 | POWER_CONTROL | 0x2608 | html | POWER_CONTROL_PSEQ_CP5V_ONOFF | CP5V_SLPDDR_STATE | 1 | 2 | 2 | RW | NA | TRUE | TBD | FALSE | TRUE | system | OTP_POWER_CONTROL_CP5V_SLPDDR_STATE_643 | SOO | 0x0
1732 | POWER_CONTROL | 0x2608 | html | POWER_CONTROL_PSEQ_CP5V_ONOFF | CP5V_SLPS2RA_STATE | 1 | 3 | 3 | RW | NA | TRUE | TBD | FALSE | TRUE | system | OTP_POWER_CONTROL_CP5V_SLPS2RA_STATE_643 | SOO | 0x0
1733 | POWER_CONTROL | 0x2609 | html | POWER_CONTROL_PSEQ_BUCKSW1_ONOFF | BUCKSW1_AWAKE_STATE | 1 | 0 | 0 | RW | NA | TRUE | TBD | FALSE | TRUE | system | OTP_POWER_CONTROL_BUCKSW1_AWAKE_STATE_644 | SOO | 0x0
1734 | POWER_CONTROL | 0x2609 | html | POWER_CONTROL_PSEQ_BUCKSW1_ONOFF | BUCKSW1_SLPS2R_STATE | 1 | 1 | 1 | RW | NA | TRUE | TBD | FALSE | TRUE | system | OTP_POWER_CONTROL_BUCKSW1_SLPS2R_STATE_644 | SOO | 0x0
1735 | POWER_CONTROL | 0x2609 | html | POWER_CONTROL_PSEQ_BUCKSW1_ONOFF | BUCKSW1_SLPDDR_STATE | 1 | 2 | 2 | RW | NA | TRUE | TBD | FALSE | TRUE | system | OTP_POWER_CONTROL_BUCKSW1_SLPDDR_STATE_644 | SOO | 0x0
1736 | POWER_CONTROL | 0x2609 | html | POWER_CONTROL_PSEQ_BUCKSW1_ONOFF | BUCKSW1_SLPS2RA_STATE | 1 | 3 | 3 | RW | NA | TRUE | TBD | FALSE | TRUE | system | OTP_POWER_CONTROL_BUCKSW1_SLPS2RA_STATE_644 | SOO | 0x0
1737 | POWER_CONTROL | 0x260a | html | POWER_CONTROL_PSEQ_BUCKSW2_ONOFF | BUCKSW2_AWAKE_STATE | 1 | 0 | 0 | RW | NA | TRUE | TBD | FALSE | TRUE | system | OTP_POWER_CONTROL_BUCKSW2_AWAKE_STATE_645 | SOO | 0x0
1738 | POWER_CONTROL | 0x260a | html | POWER_CONTROL_PSEQ_BUCKSW2_ONOFF | BUCKSW2_SLPS2R_STATE | 1 | 1 | 1 | RW | NA | TRUE | TBD | FALSE | TRUE | system | OTP_POWER_CONTROL_BUCKSW2_SLPS2R_STATE_645 | SOO | 0x0
1739 | POWER_CONTROL | 0x260a | html | POWER_CONTROL_PSEQ_BUCKSW2_ONOFF | BUCKSW2_SLPDDR_STATE | 1 | 2 | 2 | RW | NA | TRUE | TBD | FALSE | TRUE | system | OTP_POWER_CONTROL_BUCKSW2_SLPDDR_STATE_645 | SOO | 0x0
1740 | POWER_CONTROL | 0x260a | html | POWER_CONTROL_PSEQ_BUCKSW2_ONOFF | BUCKSW2_SLPS2RA_STATE | 1 | 3 | 3 | RW | NA | TRUE | TBD | FALSE | TRUE | system | OTP_POWER_CONTROL_BUCKSW2_SLPS2RA_STATE_645 | SOO | 0x0
1741 | POWER_CONTROL | 0x260b | html | POWER_CONTROL_PSEQ_BUCKSW3_ONOFF | BUCKSW3_AWAKE_STATE | 1 | 0 | 0 | RW | NA | TRUE | TBD | FALSE | TRUE | system | OTP_POWER_CONTROL_BUCKSW3_AWAKE_STATE_646 | SOO | 0x0
1742 | POWER_CONTROL | 0x260b | html | POWER_CONTROL_PSEQ_BUCKSW3_ONOFF | BUCKSW3_SLPS2R_STATE | 1 | 1 | 1 | RW | NA | TRUE | TBD | FALSE | TRUE | system | OTP_POWER_CONTROL_BUCKSW3_SLPS2R_STATE_646 | SOO | 0x0
1743 | POWER_CONTROL | 0x260b | html | POWER_CONTROL_PSEQ_BUCKSW3_ONOFF | BUCKSW3_SLPDDR_STATE | 1 | 2 | 2 | RW | NA | TRUE | TBD | FALSE | TRUE | system | OTP_POWER_CONTROL_BUCKSW3_SLPDDR_STATE_646 | SOO | 0x0
1744 | POWER_CONTROL | 0x260b | html | POWER_CONTROL_PSEQ_BUCKSW3_ONOFF | BUCKSW3_SLPS2RA_STATE | 1 | 3 | 3 | RW | NA | TRUE | TBD | FALSE | TRUE | system | OTP_POWER_CONTROL_BUCKSW3_SLPS2RA_STATE_646 | SOO | 0x0
1745 | POWER_CONTROL | 0x260c | html | POWER_CONTROL_PSEQ_GPIO_VDD1V2_PWR_OK_ONOFF | GPIO_VDD1V2_PWR_OK_AWAKE_STATE | 1 | 0 | 0 | RW | NA | TRUE | TBD | FALSE | TRUE | system | OTP_POWER_CONTROL_GPIO_VDD1V2_PWR_OK_AWAKE_STATE_647 | SOO | 0x1
1746 | POWER_CONTROL | 0x260c | html | POWER_CONTROL_PSEQ_GPIO_VDD1V2_PWR_OK_ONOFF | GPIO_VDD1V2_PWR_OK_SLPS2R_STATE | 1 | 1 | 1 | RW | NA | TRUE | TBD | FALSE | TRUE | system | OTP_POWER_CONTROL_GPIO_VDD1V2_PWR_OK_SLPS2R_STATE_647 | SOO | 0x1
1747 | POWER_CONTROL | 0x260c | html | POWER_CONTROL_PSEQ_GPIO_VDD1V2_PWR_OK_ONOFF | GPIO_VDD1V2_PWR_OK_SLPDDR_STATE | 1 | 2 | 2 | RW | NA | TRUE | TBD | FALSE | TRUE | system | OTP_POWER_CONTROL_GPIO_VDD1V2_PWR_OK_SLPDDR_STATE_647 | SOO | 0x1
1748 | POWER_CONTROL | 0x260c | html | POWER_CONTROL_PSEQ_GPIO_VDD1V2_PWR_OK_ONOFF | GPIO_VDD1V2_PWR_OK_SLPS2RA_STATE | 1 | 3 | 3 | RW | NA | TRUE | TBD | FALSE | TRUE | system | OTP_POWER_CONTROL_GPIO_VDD1V2_PWR_OK_SLPS2RA_STATE_647 | SOO | 0x1
1749 | POWER_CONTROL | 0x260d | html | POWER_CONTROL_PSEQ_GPIO_VDD1V2_SIG_OK_ONOFF | GPIO_VDD1V2_SIG_OK_AWAKE_STATE | 1 | 0 | 0 | RW | NA | TRUE | TBD | FALSE | TRUE | system | OTP_POWER_CONTROL_GPIO_VDD1V2_SIG_OK_AWAKE_STATE_648 | SOO | 0x1
1750 | POWER_CONTROL | 0x260d | html | POWER_CONTROL_PSEQ_GPIO_VDD1V2_SIG_OK_ONOFF | GPIO_VDD1V2_SIG_OK_SLPS2R_STATE | 1 | 1 | 1 | RW | NA | TRUE | TBD | FALSE | TRUE | system | OTP_POWER_CONTROL_GPIO_VDD1V2_SIG_OK_SLPS2R_STATE_648 | SOO | 0x1
1751 | POWER_CONTROL | 0x260d | html | POWER_CONTROL_PSEQ_GPIO_VDD1V2_SIG_OK_ONOFF | GPIO_VDD1V2_SIG_OK_SLPDDR_STATE | 1 | 2 | 2 | RW | NA | TRUE | TBD | FALSE | TRUE | system | OTP_POWER_CONTROL_GPIO_VDD1V2_SIG_OK_SLPDDR_STATE_648 | SOO | 0x1
1752 | POWER_CONTROL | 0x260d | html | POWER_CONTROL_PSEQ_GPIO_VDD1V2_SIG_OK_ONOFF | GPIO_VDD1V2_SIG_OK_SLPS2RA_STATE | 1 | 3 | 3 | RW | NA | TRUE | TBD | FALSE | TRUE | system | OTP_POWER_CONTROL_GPIO_VDD1V2_SIG_OK_SLPS2RA_STATE_648 | SOO | 0x1
1753 | POWER_CONTROL | 0x260e | html | POWER_CONTROL_PSEQ_GPIO_VDDIO_BUCK3_PWR_OK_ONOFF | GPIO_VDDIO_BUCK3_PWR_OK_AWAKE_STATE | 1 | 0 | 0 | RW | NA | TRUE | TBD | FALSE | TRUE | system | OTP_POWER_CONTROL_GPIO_VDDIO_BUCK3_PWR_OK_AWAKE_STATE_649 | SOO | 0x1
1754 | POWER_CONTROL | 0x260e | html | POWER_CONTROL_PSEQ_GPIO_VDDIO_BUCK3_PWR_OK_ONOFF | GPIO_VDDIO_BUCK3_PWR_OK_SLPS2R_STATE | 1 | 1 | 1 | RW | NA | TRUE | TBD | FALSE | TRUE | system | OTP_POWER_CONTROL_GPIO_VDDIO_BUCK3_PWR_OK_SLPS2R_STATE_649 | SOO | 0x1
1755 | POWER_CONTROL | 0x260e | html | POWER_CONTROL_PSEQ_GPIO_VDDIO_BUCK3_PWR_OK_ONOFF | GPIO_VDDIO_BUCK3_PWR_OK_SLPDDR_STATE | 1 | 2 | 2 | RW | NA | TRUE | TBD | FALSE | TRUE | system | OTP_POWER_CONTROL_GPIO_VDDIO_BUCK3_PWR_OK_SLPDDR_STATE_649 | SOO | 0x1
1756 | POWER_CONTROL | 0x260e | html | POWER_CONTROL_PSEQ_GPIO_VDDIO_BUCK3_PWR_OK_ONOFF | GPIO_VDDIO_BUCK3_PWR_OK_SLPS2RA_STATE | 1 | 3 | 3 | RW | NA | TRUE | TBD | FALSE | TRUE | system | OTP_POWER_CONTROL_GPIO_VDDIO_BUCK3_PWR_OK_SLPS2RA_STATE_649 | SOO | 0x1
1757 | POWER_CONTROL | 0x260f | html | POWER_CONTROL_PSEQ_GPIO_VDDIO_BUCK3_SIG_OK_ONOFF | GPIO_VDDIO_BUCK3_SIG_OK_AWAKE_STATE | 1 | 0 | 0 | RW | NA | TRUE | TBD | FALSE | TRUE | system | OTP_POWER_CONTROL_GPIO_VDDIO_BUCK3_SIG_OK_AWAKE_STATE_650 | SOO | 0x1
1758 | POWER_CONTROL | 0x260f | html | POWER_CONTROL_PSEQ_GPIO_VDDIO_BUCK3_SIG_OK_ONOFF | GPIO_VDDIO_BUCK3_SIG_OK_SLPS2R_STATE | 1 | 1 | 1 | RW | NA | TRUE | TBD | FALSE | TRUE | system | OTP_POWER_CONTROL_GPIO_VDDIO_BUCK3_SIG_OK_SLPS2R_STATE_650 | SOO | 0x1
1759 | POWER_CONTROL | 0x260f | html | POWER_CONTROL_PSEQ_GPIO_VDDIO_BUCK3_SIG_OK_ONOFF | GPIO_VDDIO_BUCK3_SIG_OK_SLPDDR_STATE | 1 | 2 | 2 | RW | NA | TRUE | TBD | FALSE | TRUE | system | OTP_POWER_CONTROL_GPIO_VDDIO_BUCK3_SIG_OK_SLPDDR_STATE_650 | SOO | 0x1
1760 | POWER_CONTROL | 0x260f | html | POWER_CONTROL_PSEQ_GPIO_VDDIO_BUCK3_SIG_OK_ONOFF | GPIO_VDDIO_BUCK3_SIG_OK_SLPS2RA_STATE | 1 | 3 | 3 | RW | NA | TRUE | TBD | FALSE | TRUE | system | OTP_POWER_CONTROL_GPIO_VDDIO_BUCK3_SIG_OK_SLPS2RA_STATE_650 | SOO | 0x1
1761 | POWER_CONTROL | 0x2610 | html | POWER_CONTROL_PSEQ_GPIO_BUCKSW1_PWR_OK_ONOFF | GPIO_BUCKSW1_PWR_OK_AWAKE_STATE | 1 | 0 | 0 | RW | NA | TRUE | TBD | FALSE | TRUE | system | OTP_POWER_CONTROL_GPIO_BUCKSW1_PWR_OK_AWAKE_STATE_651 | SOO | 0x1
1762 | POWER_CONTROL | 0x2610 | html | POWER_CONTROL_PSEQ_GPIO_BUCKSW1_PWR_OK_ONOFF | GPIO_BUCKSW1_PWR_OK_SLPS2R_STATE | 1 | 1 | 1 | RW | NA | TRUE | TBD | FALSE | TRUE | system | OTP_POWER_CONTROL_GPIO_BUCKSW1_PWR_OK_SLPS2R_STATE_651 | SOO | 0x1
1763 | POWER_CONTROL | 0x2610 | html | POWER_CONTROL_PSEQ_GPIO_BUCKSW1_PWR_OK_ONOFF | GPIO_BUCKSW1_PWR_OK_SLPDDR_STATE | 1 | 2 | 2 | RW | NA | TRUE | TBD | FALSE | TRUE | system | OTP_POWER_CONTROL_GPIO_BUCKSW1_PWR_OK_SLPDDR_STATE_651 | SOO | 0x1
1764 | POWER_CONTROL | 0x2610 | html | POWER_CONTROL_PSEQ_GPIO_BUCKSW1_PWR_OK_ONOFF | GPIO_BUCKSW1_PWR_OK_SLPS2RA_STATE | 1 | 3 | 3 | RW | NA | TRUE | TBD | FALSE | TRUE | system | OTP_POWER_CONTROL_GPIO_BUCKSW1_PWR_OK_SLPS2RA_STATE_651 | SOO | 0x1
1765 | POWER_CONTROL | 0x2611 | html | POWER_CONTROL_PSEQ_GPIO_BUCKSW1_SIG_OK_ONOFF | GPIO_BUCKSW1_SIG_OK_AWAKE_STATE | 1 | 0 | 0 | RW | NA | TRUE | TBD | FALSE | TRUE | system | OTP_POWER_CONTROL_GPIO_BUCKSW1_SIG_OK_AWAKE_STATE_652 | SOO | 0x1
1766 | POWER_CONTROL | 0x2611 | html | POWER_CONTROL_PSEQ_GPIO_BUCKSW1_SIG_OK_ONOFF | GPIO_BUCKSW1_SIG_OK_SLPS2R_STATE | 1 | 1 | 1 | RW | NA | TRUE | TBD | FALSE | TRUE | system | OTP_POWER_CONTROL_GPIO_BUCKSW1_SIG_OK_SLPS2R_STATE_652 | SOO | 0x1
1767 | POWER_CONTROL | 0x2611 | html | POWER_CONTROL_PSEQ_GPIO_BUCKSW1_SIG_OK_ONOFF | GPIO_BUCKSW1_SIG_OK_SLPDDR_STATE | 1 | 2 | 2 | RW | NA | TRUE | TBD | FALSE | TRUE | system | OTP_POWER_CONTROL_GPIO_BUCKSW1_SIG_OK_SLPDDR_STATE_652 | SOO | 0x1
1768 | POWER_CONTROL | 0x2611 | html | POWER_CONTROL_PSEQ_GPIO_BUCKSW1_SIG_OK_ONOFF | GPIO_BUCKSW1_SIG_OK_SLPS2RA_STATE | 1 | 3 | 3 | RW | NA | TRUE | TBD | FALSE | TRUE | system | OTP_POWER_CONTROL_GPIO_BUCKSW1_SIG_OK_SLPS2RA_STATE_652 | SOO | 0x1
1769 | POWER_CONTROL | 0x2612 | html | POWER_CONTROL_PSEQ_BUCK3_VSEL_ALT_ONOFF | BUCK3_VSEL_ALT_SLPS2R_STATE | 1 | 0 | 0 | RW | NA | TRUE | TBD | FALSE | TRUE | system | OTP_POWER_CONTROL_BUCK3_VSEL_ALT_SLPS2R_STATE_653 | SOO | 0x0
1770 | POWER_CONTROL | 0x2612 | html | POWER_CONTROL_PSEQ_BUCK3_VSEL_ALT_ONOFF | BUCK3_VSEL_ALT_SLPDDR_STATE | 1 | 1 | 1 | RW | NA | TRUE | TBD | FALSE | TRUE | system | OTP_POWER_CONTROL_BUCK3_VSEL_ALT_SLPDDR_STATE_653 | SOO | 0x0
1771 | POWER_CONTROL | 0x2612 | html | POWER_CONTROL_PSEQ_BUCK3_VSEL_ALT_ONOFF | BUCK3_VSEL_ALT_WALLET_OFF_STATE | 1 | 2 | 2 | RW | NA | TRUE | TBD | FALSE | TRUE | system | OTP_POWER_CONTROL_BUCK3_VSEL_ALT_WALLET_OFF_STATE_653 | SOO | 0x0
1772 | POWER_CONTROL | 0x2612 | html | POWER_CONTROL_PSEQ_BUCK3_VSEL_ALT_ONOFF | BUCK3_VSEL_ALT_SLPS2RA_STATE | 1 | 3 | 3 | RW | NA | TRUE | TBD | FALSE | TRUE | system | OTP_POWER_CONTROL_BUCK3_VSEL_ALT_SLPS2RA_STATE_653 | SOO | 0x0
1773 | POWER_CONTROL | 0x2613 | html | POWER_CONTROL_PSEQ_BUCK14_VSEL_ALT_ONOFF | BUCK14_VSEL_ALT_SLPS2R_STATE | 1 | 0 | 0 | RW | NA | TRUE | TBD | FALSE | TRUE | system | OTP_POWER_CONTROL_BUCK14_VSEL_ALT_SLPS2R_STATE_654 | SOO | 0x0
1774 | POWER_CONTROL | 0x2613 | html | POWER_CONTROL_PSEQ_BUCK14_VSEL_ALT_ONOFF | BUCK14_VSEL_ALT_SLPDDR_STATE | 1 | 1 | 1 | RW | NA | TRUE | TBD | FALSE | TRUE | system | OTP_POWER_CONTROL_BUCK14_VSEL_ALT_SLPDDR_STATE_654 | SOO | 0x0
1775 | POWER_CONTROL | 0x2613 | html | POWER_CONTROL_PSEQ_BUCK14_VSEL_ALT_ONOFF | BUCK14_VSEL_ALT_SLPS2RA_STATE | 1 | 2 | 2 | RW | NA | TRUE | TBD | FALSE | TRUE | system | OTP_POWER_CONTROL_BUCK14_VSEL_ALT_SLPS2RA_STATE_654 | SOO | 0x0
1776 | POWER_CONTROL | 0x2614 | html | POWER_CONTROL_PSEQ_LDO13_VSEL_ALT_ONOFF | LDO13_VSEL_ALT_SLPS2R_STATE | 1 | 0 | 0 | RW | NA | TRUE | TBD | FALSE | TRUE | system | OTP_POWER_CONTROL_LDO13_VSEL_ALT_SLPS2R_STATE_655 | SOO | 0x0
1777 | POWER_CONTROL | 0x2614 | html | POWER_CONTROL_PSEQ_LDO13_VSEL_ALT_ONOFF | LDO13_VSEL_ALT_SLPDDR_STATE | 1 | 1 | 1 | RW | NA | TRUE | TBD | FALSE | TRUE | system | OTP_POWER_CONTROL_LDO13_VSEL_ALT_SLPDDR_STATE_655 | SOO | 0x0
1778 | POWER_CONTROL | 0x2614 | html | POWER_CONTROL_PSEQ_LDO13_VSEL_ALT_ONOFF | LDO13_VSEL_ALT_SLPS2RA_STATE | 1 | 2 | 2 | RW | NA | TRUE | TBD | FALSE | TRUE | system | OTP_POWER_CONTROL_LDO13_VSEL_ALT_SLPS2RA_STATE_655 | SOO | 0x0
1779 | POWER_CONTROL | 0x2615 | html | POWER_CONTROL_PSEQ_LDO14_VSEL_ALT_ONOFF | LDO14_VSEL_ALT_SLPS2R_STATE | 1 | 0 | 0 | RW | NA | TRUE | TBD | FALSE | TRUE | system | OTP_POWER_CONTROL_LDO14_VSEL_ALT_SLPS2R_STATE_656 | SOO | 0x0
1780 | POWER_CONTROL | 0x2615 | html | POWER_CONTROL_PSEQ_LDO14_VSEL_ALT_ONOFF | LDO14_VSEL_ALT_SLPDDR_STATE | 1 | 1 | 1 | RW | NA | TRUE | TBD | FALSE | TRUE | system | OTP_POWER_CONTROL_LDO14_VSEL_ALT_SLPDDR_STATE_656 | SOO | 0x0
1781 | POWER_CONTROL | 0x2615 | html | POWER_CONTROL_PSEQ_LDO14_VSEL_ALT_ONOFF | LDO14_VSEL_ALT_SLPS2RA_STATE | 1 | 2 | 2 | RW | NA | TRUE | TBD | FALSE | TRUE | system | OTP_POWER_CONTROL_LDO14_VSEL_ALT_SLPS2RA_STATE_656 | SOO | 0x0
1782 | POWER_CONTROL | 0x2616 | html | POWER_CONTROL_PSEQ_OUT32K_ONOFF | OUT32K_AWAKE_STATE | 1 | 0 | 0 | RW | NA | TRUE | TBD | FALSE | TRUE | system | OTP_POWER_CONTROL_OUT32K_AWAKE_STATE_657 | SOO | 0x0
1783 | POWER_CONTROL | 0x2616 | html | POWER_CONTROL_PSEQ_OUT32K_ONOFF | OUT32K_SLPS2R_STATE | 1 | 1 | 1 | RW | NA | TRUE | TBD | FALSE | TRUE | system | OTP_POWER_CONTROL_OUT32K_SLPS2R_STATE_657 | SOO | 0x0
1784 | POWER_CONTROL | 0x2616 | html | POWER_CONTROL_PSEQ_OUT32K_ONOFF | OUT32K_SLPDDR_STATE | 1 | 2 | 2 | RW | NA | TRUE | TBD | FALSE | TRUE | system | OTP_POWER_CONTROL_OUT32K_SLPDDR_STATE_657 | SOO | 0x0
1785 | POWER_CONTROL | 0x2616 | html | POWER_CONTROL_PSEQ_OUT32K_ONOFF | OUT32K_SLPS2RA_STATE | 1 | 3 | 3 | RW | NA | TRUE | TBD | FALSE | TRUE | system | OTP_POWER_CONTROL_OUT32K_SLPS2RA_STATE_657 | SOO | 0x0
1786 | POWER_CONTROL | 0x2617 | html | POWER_CONTROL_PSEQ_SLP32K_ONOFF | SLP32K_AWAKE_STATE | 1 | 0 | 0 | RW | NA | TRUE | TBD | FALSE | TRUE | system | OTP_POWER_CONTROL_SLP32K_AWAKE_STATE_658 | SOO | 0x0
1787 | POWER_CONTROL | 0x2617 | html | POWER_CONTROL_PSEQ_SLP32K_ONOFF | SLP32K_SLPS2R_STATE | 1 | 1 | 1 | RW | NA | TRUE | TBD | FALSE | TRUE | system | OTP_POWER_CONTROL_SLP32K_SLPS2R_STATE_658 | SOO | 0x0
1788 | POWER_CONTROL | 0x2617 | html | POWER_CONTROL_PSEQ_SLP32K_ONOFF | SLP32K_SLPDDR_STATE | 1 | 2 | 2 | RW | NA | TRUE | TBD | FALSE | TRUE | system | OTP_POWER_CONTROL_SLP32K_SLPDDR_STATE_658 | SOO | 0x0
1789 | POWER_CONTROL | 0x2617 | html | POWER_CONTROL_PSEQ_SLP32K_ONOFF | SLP32K_SLPS2RA_STATE | 1 | 3 | 3 | RW | NA | TRUE | TBD | FALSE | TRUE | system | OTP_POWER_CONTROL_SLP32K_SLPS2RA_STATE_658 | SOO | 0x0
1790 | POWER_CONTROL | 0x2618 | html | POWER_CONTROL_PSEQ_NRESET_ONOFF | NRESET_AWAKE_STATE | 1 | 0 | 0 | RW | NA | TRUE | TBD | FALSE | TRUE | system | OTP_POWER_CONTROL_NRESET_AWAKE_STATE_659 | SOO | 0x0
1791 | POWER_CONTROL | 0x2618 | html | POWER_CONTROL_PSEQ_NRESET_ONOFF | NRESET_SLPS2R_STATE | 1 | 1 | 1 | RW | NA | TRUE | TBD | FALSE | TRUE | system | OTP_POWER_CONTROL_NRESET_SLPS2R_STATE_659 | SOO | 0x0
1792 | POWER_CONTROL | 0x2618 | html | POWER_CONTROL_PSEQ_NRESET_ONOFF | NRESET_SLPDDR_STATE | 1 | 2 | 2 | RW | NA | TRUE | TBD | FALSE | TRUE | system | OTP_POWER_CONTROL_NRESET_SLPDDR_STATE_659 | SOO | 0x0
1793 | POWER_CONTROL | 0x2618 | html | POWER_CONTROL_PSEQ_NRESET_ONOFF | NRESET_SLPS2RA_STATE | 1 | 3 | 3 | RW | NA | TRUE | TBD | FALSE | TRUE | system | OTP_POWER_CONTROL_NRESET_SLPS2RA_STATE_659 | SOO | 0x0
1794 | POWER_CONTROL | 0x2619 | html | POWER_CONTROL_PSEQ_SYSALIVE_ONOFF | SYSALIVE_AWAKE_STATE | 1 | 0 | 0 | WU | NA | TRUE | TBD | FALSE | TRUE | system | OTP_POWER_CONTROL_SYSALIVE_AWAKE_STATE_660 | TBD | 0x1
1795 | POWER_CONTROL | 0x2619 | html | POWER_CONTROL_PSEQ_SYSALIVE_ONOFF | SYSALIVE_SLPS2R_STATE | 1 | 1 | 1 | WU | NA | TRUE | TBD | FALSE | TRUE | system | OTP_POWER_CONTROL_SYSALIVE_SLPS2R_STATE_660 | TBD | 0x1
1796 | POWER_CONTROL | 0x2619 | html | POWER_CONTROL_PSEQ_SYSALIVE_ONOFF | SYSALIVE_SLPDDR_STATE | 1 | 2 | 2 | WU | NA | TRUE | TBD | FALSE | TRUE | system | OTP_POWER_CONTROL_SYSALIVE_SLPDDR_STATE_660 | TBD | 0x1
1797 | POWER_CONTROL | 0x2619 | html | POWER_CONTROL_PSEQ_SYSALIVE_ONOFF | SYSALIVE_SLPS2RA_STATE | 1 | 3 | 3 | WU | NA | TRUE | TBD | FALSE | TRUE | system | OTP_POWER_CONTROL_SYSALIVE_SLPS2RA_STATE_660 | TBD | 0x1
1798 | POWER_CONTROL | 0x261a | html | POWER_CONTROL_PSEQ_PREUVLO_PREUPO_ONOFF | PREUVLO_PREUPO_AWAKE_STATE | 1 | 0 | 0 | RW | NA | TRUE | TBD | FALSE | TRUE | system | OTP_POWER_CONTROL_PREUVLO_PREUPO_AWAKE_STATE_661 | SOO | 0x1
1799 | POWER_CONTROL | 0x261a | html | POWER_CONTROL_PSEQ_PREUVLO_PREUPO_ONOFF | PREUVLO_PREUPO_SLPS2R_STATE | 1 | 1 | 1 | RW | NA | TRUE | TBD | FALSE | TRUE | system | OTP_POWER_CONTROL_PREUVLO_PREUPO_SLPS2R_STATE_661 | SOO | 0x0
1800 | POWER_CONTROL | 0x261a | html | POWER_CONTROL_PSEQ_PREUVLO_PREUPO_ONOFF | PREUVLO_PREUPO_SLPDDR_STATE | 1 | 2 | 2 | RW | NA | TRUE | TBD | FALSE | TRUE | system | OTP_POWER_CONTROL_PREUVLO_PREUPO_SLPDDR_STATE_661 | SOO | 0x0
1801 | POWER_CONTROL | 0x261a | html | POWER_CONTROL_PSEQ_PREUVLO_PREUPO_ONOFF | PREUVLO_PREUPO_SLPS2RA_STATE | 1 | 3 | 3 | RW | NA | TRUE | TBD | FALSE | TRUE | system | OTP_POWER_CONTROL_PREUVLO_PREUPO_SLPS2RA_STATE_661 | SOO | 0x0
1802 | POWER_CONTROL | 0x261b | html | POWER_CONTROL_PSEQ_VDD_BOOST_UVLO_ONOFF | VDD_BOOST_UVLO_AWAKE_STATE | 1 | 0 | 0 | RW | NA | TRUE | TBD | FALSE | TRUE | system | OTP_POWER_CONTROL_VDD_BOOST_UVLO_AWAKE_STATE_662 | SOO | 0x0
1803 | POWER_CONTROL | 0x261b | html | POWER_CONTROL_PSEQ_VDD_BOOST_UVLO_ONOFF | VDD_BOOST_UVLO_SLPS2R_STATE | 1 | 1 | 1 | RW | NA | TRUE | TBD | FALSE | TRUE | system | OTP_POWER_CONTROL_VDD_BOOST_UVLO_SLPS2R_STATE_662 | SOO | 0x0
1804 | POWER_CONTROL | 0x261b | html | POWER_CONTROL_PSEQ_VDD_BOOST_UVLO_ONOFF | VDD_BOOST_UVLO_SLPDDR_STATE | 1 | 2 | 2 | RW | NA | TRUE | TBD | FALSE | TRUE | system | OTP_POWER_CONTROL_VDD_BOOST_UVLO_SLPDDR_STATE_662 | SOO | 0x0
1805 | POWER_CONTROL | 0x261b | html | POWER_CONTROL_PSEQ_VDD_BOOST_UVLO_ONOFF | VDD_BOOST_UVLO_SLPS2RA_STATE | 1 | 3 | 3 | RW | NA | TRUE | TBD | FALSE | TRUE | system | OTP_POWER_CONTROL_VDD_BOOST_UVLO_SLPS2RA_STATE_662 | SOO | 0x0
1806 | POWER_CONTROL | 0x261c | html | POWER_CONTROL_PSEQ_BUTTON_DFU_ONOFF | BUTTON_DFU_AWAKE_STATE | 1 | 0 | 0 | RW | NA | TRUE | TBD | FALSE | TRUE | system | OTP_POWER_CONTROL_BUTTON_DFU_AWAKE_STATE_663 | SOO | 0x1
1807 | POWER_CONTROL | 0x261d | html | POWER_CONTROL_PSEQ_WLED_ONOFF | WLED_AWAKE_STATE | 1 | 0 | 0 | RW | NA | TRUE | TBD | FALSE | TRUE | system | OTP_POWER_CONTROL_WLED_AWAKE_STATE_664 | SOO | 0x0
1808 | POWER_CONTROL | 0x261d | html | POWER_CONTROL_PSEQ_WLED_ONOFF | WLED_SLPS2R_STATE | 1 | 1 | 1 | RW | NA | TRUE | TBD | FALSE | TRUE | system | OTP_POWER_CONTROL_WLED_SLPS2R_STATE_664 | SOO | 0x0
1809 | POWER_CONTROL | 0x261d | html | POWER_CONTROL_PSEQ_WLED_ONOFF | WLED_SLPDDR_STATE | 1 | 2 | 2 | RW | NA | TRUE | TBD | FALSE | TRUE | system | OTP_POWER_CONTROL_WLED_SLPDDR_STATE_664 | SOO | 0x0
1810 | POWER_CONTROL | 0x261d | html | POWER_CONTROL_PSEQ_WLED_ONOFF | WLED_SLPS2RA_STATE | 1 | 3 | 3 | RW | NA | TRUE | TBD | FALSE | TRUE | system | OTP_POWER_CONTROL_WLED_SLPS2RA_STATE_664 | SOO | 0x0
1811 | POWER_CONTROL | 0x261e | html | POWER_CONTROL_PSEQ_BUCKSW1_VIRTUAL_SLAVE_SUPPLY_ONOFF | BUCKSW1_VIRTUAL_SLAVE_SUPPLY_AWAKE_STATE | 1 | 0 | 0 | RW | NA | TRUE | TBD | FALSE | TRUE | system | OTP_POWER_CONTROL_BUCKSW1_VIRTUAL_SLAVE_SUPPLY_AWAKE_STATE_665 | SOO | 0x1
1812 | POWER_CONTROL | 0x261e | html | POWER_CONTROL_PSEQ_BUCKSW1_VIRTUAL_SLAVE_SUPPLY_ONOFF | BUCKSW1_VIRTUAL_SLAVE_SUPPLY_SLPS2R_STATE | 1 | 1 | 1 | RW | NA | TRUE | TBD | FALSE | TRUE | system | OTP_POWER_CONTROL_BUCKSW1_VIRTUAL_SLAVE_SUPPLY_SLPS2R_STATE_665 | SOO | 0x1
1813 | POWER_CONTROL | 0x261e | html | POWER_CONTROL_PSEQ_BUCKSW1_VIRTUAL_SLAVE_SUPPLY_ONOFF | BUCKSW1_VIRTUAL_SLAVE_SUPPLY_SLPDDR_STATE | 1 | 2 | 2 | RW | NA | TRUE | TBD | FALSE | TRUE | system | OTP_POWER_CONTROL_BUCKSW1_VIRTUAL_SLAVE_SUPPLY_SLPDDR_STATE_665 | SOO | 0x1
1814 | POWER_CONTROL | 0x261e | html | POWER_CONTROL_PSEQ_BUCKSW1_VIRTUAL_SLAVE_SUPPLY_ONOFF | BUCKSW1_VIRTUAL_SLAVE_SUPPLY_SLPS2RA_STATE | 1 | 3 | 3 | RW | NA | TRUE | TBD | FALSE | TRUE | system | OTP_POWER_CONTROL_BUCKSW1_VIRTUAL_SLAVE_SUPPLY_SLPS2RA_STATE_665 | SOO | 0x1
1815 | POWER_CONTROL | 0x261f | html | POWER_CONTROL_PSEQ_BUCKSW2_VIRTUAL_SLAVE_SUPPLY_ONOFF | BUCKSW2_VIRTUAL_SLAVE_SUPPLY_AWAKE_STATE | 1 | 0 | 0 | RW | NA | TRUE | TBD | FALSE | TRUE | system | OTP_POWER_CONTROL_BUCKSW2_VIRTUAL_SLAVE_SUPPLY_AWAKE_STATE_666 | SOO | 0x1
1816 | POWER_CONTROL | 0x261f | html | POWER_CONTROL_PSEQ_BUCKSW2_VIRTUAL_SLAVE_SUPPLY_ONOFF | BUCKSW2_VIRTUAL_SLAVE_SUPPLY_SLPS2R_STATE | 1 | 1 | 1 | RW | NA | TRUE | TBD | FALSE | TRUE | system | OTP_POWER_CONTROL_BUCKSW2_VIRTUAL_SLAVE_SUPPLY_SLPS2R_STATE_666 | SOO | 0x1
1817 | POWER_CONTROL | 0x261f | html | POWER_CONTROL_PSEQ_BUCKSW2_VIRTUAL_SLAVE_SUPPLY_ONOFF | BUCKSW2_VIRTUAL_SLAVE_SUPPLY_SLPDDR_STATE | 1 | 2 | 2 | RW | NA | TRUE | TBD | FALSE | TRUE | system | OTP_POWER_CONTROL_BUCKSW2_VIRTUAL_SLAVE_SUPPLY_SLPDDR_STATE_666 | SOO | 0x1
1818 | POWER_CONTROL | 0x261f | html | POWER_CONTROL_PSEQ_BUCKSW2_VIRTUAL_SLAVE_SUPPLY_ONOFF | BUCKSW2_VIRTUAL_SLAVE_SUPPLY_SLPS2RA_STATE | 1 | 3 | 3 | RW | NA | TRUE | TBD | FALSE | TRUE | system | OTP_POWER_CONTROL_BUCKSW2_VIRTUAL_SLAVE_SUPPLY_SLPS2RA_STATE_666 | SOO | 0x1
1819 | POWER_CONTROL | 0x2620 | html | POWER_CONTROL_PSEQ_BUCKSW3_VIRTUAL_SLAVE_SUPPLY_ONOFF | BUCKSW3_VIRTUAL_SLAVE_SUPPLY_AWAKE_STATE | 1 | 0 | 0 | RW | NA | TRUE | TBD | FALSE | TRUE | system | OTP_POWER_CONTROL_BUCKSW3_VIRTUAL_SLAVE_SUPPLY_AWAKE_STATE_667 | SOO | 0x1
1820 | POWER_CONTROL | 0x2620 | html | POWER_CONTROL_PSEQ_BUCKSW3_VIRTUAL_SLAVE_SUPPLY_ONOFF | BUCKSW3_VIRTUAL_SLAVE_SUPPLY_SLPS2R_STATE | 1 | 1 | 1 | RW | NA | TRUE | TBD | FALSE | TRUE | system | OTP_POWER_CONTROL_BUCKSW3_VIRTUAL_SLAVE_SUPPLY_SLPS2R_STATE_667 | SOO | 0x1
1821 | POWER_CONTROL | 0x2620 | html | POWER_CONTROL_PSEQ_BUCKSW3_VIRTUAL_SLAVE_SUPPLY_ONOFF | BUCKSW3_VIRTUAL_SLAVE_SUPPLY_SLPDDR_STATE | 1 | 2 | 2 | RW | NA | TRUE | TBD | FALSE | TRUE | system | OTP_POWER_CONTROL_BUCKSW3_VIRTUAL_SLAVE_SUPPLY_SLPDDR_STATE_667 | SOO | 0x1
1822 | POWER_CONTROL | 0x2620 | html | POWER_CONTROL_PSEQ_BUCKSW3_VIRTUAL_SLAVE_SUPPLY_ONOFF | BUCKSW3_VIRTUAL_SLAVE_SUPPLY_SLPS2RA_STATE | 1 | 3 | 3 | RW | NA | TRUE | TBD | FALSE | TRUE | system | OTP_POWER_CONTROL_BUCKSW3_VIRTUAL_SLAVE_SUPPLY_SLPS2RA_STATE_667 | SOO | 0x1
1823 | POWER_CONTROL | 0x2621 | html | POWER_CONTROL_PSEQ_LDO11_SLEEP_EN | LDO11_SLEEP_EN | 1 | 0 | 0 | WU | NA | TRUE | TBD | FALSE | TRUE | system | OTP_POWER_CONTROL_LDO11_SLEEP_EN_668 | TBD | 0x0
1824 | CM0P_CFG | 0x2800 | html | CM0P_CFG_GLOBAL_BOOTLOADER_VECT_PTR | VECT_PTR | 8 | 0 | 7:0 | WU | NA | TRUE | TBD | FALSE | TRUE | system | OTP_CM0P_CFG_VECT_PTR_669 | TBD | 0x0
1825 | CM0P_CFG | 0x2801 | html | CM0P_CFG_GLOBAL_BOOTLOADER_FW_SIZE_0 | FW_SIZE_7_0 | 8 | 0 | 7:0 | RW | NA | TRUE | TBD | FALSE | TRUE | system | OTP_CM0P_CFG_FW_SIZE_7_0_670 | SOO | 0x0
1826 | CM0P_CFG | 0x2802 | html | CM0P_CFG_GLOBAL_BOOTLOADER_FW_SIZE_1 | FW_SIZE_MSB | 8 | 0 | 7:0 | WU | NA | TRUE | TBD | FALSE | TRUE | system | OTP_CM0P_CFG_FW_SIZE_MSB_671 | TBD | 0x18
1827 | CM0P_CFG | 0x2803 | html | CM0P_CFG_GLOBAL_BOOTLOADER_SRC_PTR | SRC_PTR | 7 | 0 | 6:0 | RW | NA | TRUE | TBD | TRUE | TRUE | system | OTP_CM0P_CFG_SRC_PTR_672 | SOO | 0x0
1828 | CM0P_CFG | 0x2804 | html | CM0P_CFG_GLOBAL_CONFIG_DEFAULT | LOCK_CANARY_DIS_MODE | 1 | 0 | 0 | RW | NA | TRUE | TBD | FALSE | FALSE | NA | NA | SOI | 0x1
1829 | CM0P_CFG | 0x2804 | html | CM0P_CFG_GLOBAL_CONFIG_DEFAULT | AUTO_DIS_MODE | 1 | 1 | 1 | RW | NA | TRUE | TBD | FALSE | FALSE | NA | NA | SOI | 0x1
1830 | CM0P_CFG | 0x2805 | html | CM0P_CFG_GLOBAL_CONFIG | LOCKUP_RESET | 1 | 0 | 0 | RW | NA | TRUE | TBD | TRUE | TRUE | system | OTP_CM0P_CFG_LOCKUP_RESET_673 | SOO | 0x1
1831 | CM0P_CFG | 0x2806 | html | CM0P_CFG_GLOBAL_BOOTLOADER_CFG | EXEC_MODE | 3 | 0 | 2:0 | RW | NA | TRUE | TBD | FALSE | TRUE | system | OTP_CM0P_CFG_EXEC_MODE_674 | SOO | 0x4
1832 | CM0P_CFG | 0x2806 | html | CM0P_CFG_GLOBAL_BOOTLOADER_CFG | PFSM_MODE | 2 | 3 | 4:3 | RW | NA | TRUE | TBD | FALSE | TRUE | system | OTP_CM0P_CFG_PFSM_MODE_674 | SOO | 0x0
1833 | CM0P_CFG | 0x2806 | html | CM0P_CFG_GLOBAL_BOOTLOADER_CFG | HASH_MODE | 1 | 5 | 5 | RW | NA | TRUE | TBD | FALSE | TRUE | system | OTP_CM0P_CFG_HASH_MODE_674 | SOO | 0x0
1834 | CM0P_CFG | 0x2806 | html | CM0P_CFG_GLOBAL_BOOTLOADER_CFG | SRAM_INIT_MODE | 1 | 6 | 6 | RW | NA | TRUE | TBD | FALSE | TRUE | system | OTP_CM0P_CFG_SRAM_INIT_MODE_674 | SOO | 0x0
1835 | CM0P_CFG | 0x2807 | html | CM0P_CFG_GLOBAL_CONTROL | CPU_EN | 1 | 0 | 0 | WU | NA | TRUE | TBD | FALSE | FALSE | NA | NA | TBD | 0x0
1836 | CM0P_CFG | 0x2808 | html | CM0P_CFG_GLOBAL_HOST_IRQ | TRIGGER_ID | 7 | 0 | 6:0 | RW | NA | TRUE | TBD | FALSE | FALSE | NA | NA | SOI | 0x0
1837 | CM0P_CFG | 0x2808 | html | CM0P_CFG_GLOBAL_HOST_IRQ | PENDING | 1 | 7 | 7 | RO | NA | TRUE | TBD | FALSE | FALSE | NA | NA | TBD | 0x0
1838 | CM0P_CFG | 0x2809 | html | CM0P_CFG_GLOBAL_DEBUG_CTRL | DAP_EN | 1 | 0 | 0 | RW | NA | TRUE | TBD | FALSE | TRUE | system | OTP_CM0P_CFG_DAP_EN_675 | SOO | 0x1
1839 | CM0P_CFG | 0x2809 | html | CM0P_CFG_GLOBAL_DEBUG_CTRL | SWD_IF_EN | 1 | 1 | 1 | RW | NA | TRUE | TBD | FALSE | TRUE | system | OTP_CM0P_CFG_SWD_IF_EN_675 | SOO | 0x1
1840 | CM0P_CFG | 0x2809 | html | CM0P_CFG_GLOBAL_DEBUG_CTRL | SWD_INST_ID | 4 | 4 | 7:4 | RW | NA | TRUE | TBD | FALSE | TRUE | system | OTP_CM0P_CFG_SWD_INST_ID_675 | SOO | 0x0
1841 | CM0P_CFG | 0x280a | html | CM0P_CFG_GLOBAL_FIRMWARE_VERSION_0 | HASH_7_0 | 8 | 0 | 7:0 | RO | NA | TRUE | TBD | FALSE | FALSE | NA | NA | TBD | 0xff
1842 | CM0P_CFG | 0x280b | html | CM0P_CFG_GLOBAL_FIRMWARE_VERSION_1 | HASH_15_8 | 8 | 0 | 7:0 | RO | NA | TRUE | TBD | FALSE | FALSE | NA | NA | TBD | 0xff
1843 | CM0P_CFG | 0x280c | html | CM0P_CFG_GLOBAL_FIRMWARE_VERSION_2 | HASH_23_16 | 8 | 0 | 7:0 | RO | NA | TRUE | TBD | FALSE | FALSE | NA | NA | TBD | 0xff
1844 | CM0P_CFG | 0x280d | html | CM0P_CFG_GLOBAL_FIRMWARE_VERSION_3 | HASH_31_24 | 8 | 0 | 7:0 | RO | NA | TRUE | TBD | FALSE | FALSE | NA | NA | TBD | 0xff
1845 | CM0P_CFG | 0x280e | html | CM0P_CFG_GLOBAL_FIRMWARE_VERSION_4 | HASH_39_32 | 8 | 0 | 7:0 | RO | NA | TRUE | TBD | FALSE | FALSE | NA | NA | TBD | 0xff
1846 | CM0P_CFG | 0x280f | html | CM0P_CFG_GLOBAL_FIRMWARE_VERSION_5 | HASH_47_40 | 8 | 0 | 7:0 | RO | NA | TRUE | TBD | FALSE | FALSE | NA | NA | TBD | 0xff
1847 | CM0P_CFG | 0x2810 | html | CM0P_CFG_GLOBAL_FIRMWARE_VERSION_6 | HASH_55_48 | 8 | 0 | 7:0 | RO | NA | TRUE | TBD | FALSE | FALSE | NA | NA | TBD | 0xff
1848 | CM0P_CFG | 0x2811 | html | CM0P_CFG_GLOBAL_FIRMWARE_VERSION_7 | HASH_63_56 | 8 | 0 | 7:0 | RO | NA | TRUE | TBD | FALSE | FALSE | NA | NA | TBD | 0xff
1849 | CM0P_CFG | 0x2812 | html | CM0P_CFG_GLOBAL_CM0P_HW_EVENT | BOOTLOADER_HARDFAULT | 1 | 0 | 0 | WU | NA | TRUE | I | FALSE | FALSE | NA | NA | TBD | 0x0
1850 | CM0P_CFG | 0x2812 | html | CM0P_CFG_GLOBAL_CM0P_HW_EVENT | BOOTLOADER_HASH_ERROR | 1 | 1 | 1 | WU | NA | TRUE | I | FALSE | FALSE | NA | NA | TBD | 0x0
1851 | CM0P_CFG | 0x2812 | html | CM0P_CFG_GLOBAL_CM0P_HW_EVENT | LOCKUP | 1 | 4 | 4 | WU | NA | TRUE | I | FALSE | FALSE | NA | NA | TBD | 0x0
1852 | CM0P_CFG | 0x2812 | html | CM0P_CFG_GLOBAL_CM0P_HW_EVENT | ADDR_FENCE_ERR_ON_SRAM | 1 | 5 | 5 | WU | NA | TRUE | I | FALSE | FALSE | NA | NA | TBD | 0x0
1853 | CM0P_CFG | 0x2812 | html | CM0P_CFG_GLOBAL_CM0P_HW_EVENT | LOCKED_SRAM_ACCESS | 1 | 6 | 6 | WU | NA | TRUE | I | FALSE | FALSE | NA | NA | TBD | 0x0
1854 | CM0P_CFG | 0x2812 | html | CM0P_CFG_GLOBAL_CM0P_HW_EVENT | WATCHDOG | 1 | 7 | 7 | WU | NA | TRUE | I | FALSE | FALSE | NA | NA | TBD | 0x0
1855 | CM0P_CFG | 0x2813 | html | CM0P_CFG_GLOBAL_CM0P_SW_EVENT_HIGH | CM0P_EVENT_HIGH | 1 | 0 | 0 | WU | NA | TRUE | I | FALSE | FALSE | NA | NA | TBD | 0x0
1856 | CM0P_CFG | 0x2814 | html | CM0P_CFG_GLOBAL_CM0P_SW_EVENT | CM0P_EVENT0 | 1 | 0 | 0 | WU | NA | TRUE | I | FALSE | FALSE | NA | NA | TBD | 0x0
1857 | CM0P_CFG | 0x2814 | html | CM0P_CFG_GLOBAL_CM0P_SW_EVENT | CM0P_EVENT1 | 1 | 1 | 1 | WU | NA | TRUE | I | FALSE | FALSE | NA | NA | TBD | 0x0
1858 | CM0P_CFG | 0x2814 | html | CM0P_CFG_GLOBAL_CM0P_SW_EVENT | CM0P_EVENT2 | 1 | 2 | 2 | WU | NA | TRUE | I | FALSE | FALSE | NA | NA | TBD | 0x0
1859 | CM0P_CFG | 0x2814 | html | CM0P_CFG_GLOBAL_CM0P_SW_EVENT | CM0P_EVENT3 | 1 | 3 | 3 | WU | NA | TRUE | I | FALSE | FALSE | NA | NA | TBD | 0x0
1860 | CM0P_CFG | 0x2815 | html | CM0P_CFG_GLOBAL_CM0P_HW_STATUS | BOOTLOADER_HARDFAULT | 1 | 0 | 0 | RO | NA | TRUE | TBD | FALSE | FALSE | NA | NA | TBD | 0x0
1861 | CM0P_CFG | 0x2815 | html | CM0P_CFG_GLOBAL_CM0P_HW_STATUS | BOOTLOADER_HASH_ERROR | 1 | 1 | 1 | RO | NA | TRUE | TBD | FALSE | FALSE | NA | NA | TBD | 0x0
1862 | CM0P_CFG | 0x2815 | html | CM0P_CFG_GLOBAL_CM0P_HW_STATUS | BOOTLOADER_BUSY | 1 | 2 | 2 | RO | NA | TRUE | TBD | FALSE | FALSE | NA | NA | TBD | 0x0
1863 | CM0P_CFG | 0x2815 | html | CM0P_CFG_GLOBAL_CM0P_HW_STATUS | BOOTLOADER_DONE | 1 | 3 | 3 | RO | NA | TRUE | TBD | FALSE | FALSE | NA | NA | TBD | 0x0
1864 | CM0P_CFG | 0x2815 | html | CM0P_CFG_GLOBAL_CM0P_HW_STATUS | LOCKUP | 1 | 4 | 4 | RO | NA | TRUE | TBD | FALSE | FALSE | NA | NA | TBD | 0x0
1865 | CM0P_CFG | 0x2815 | html | CM0P_CFG_GLOBAL_CM0P_HW_STATUS | HALTED | 1 | 5 | 5 | RO | NA | TRUE | TBD | FALSE | FALSE | NA | NA | TBD | 0x0
1866 | CM0P_CFG | 0x2815 | html | CM0P_CFG_GLOBAL_CM0P_HW_STATUS | SWDETECT | 1 | 6 | 6 | RO | NA | TRUE | TBD | FALSE | FALSE | NA | NA | TBD | 0x0
1867 | CM0P_CFG | 0x2818 | html | CM0P_CFG_GLOBAL_CM0P_HW_IRQ_MASK | BOOTLOADER_HARDFAULT | 1 | 0 | 0 | RW | NA | TRUE | M | FALSE | FALSE | NA | NA | SOI | 0x0
1868 | CM0P_CFG | 0x2818 | html | CM0P_CFG_GLOBAL_CM0P_HW_IRQ_MASK | BOOTLOADER_HASH_ERROR | 1 | 1 | 1 | RW | NA | TRUE | M | FALSE | FALSE | NA | NA | SOI | 0x0
1869 | CM0P_CFG | 0x2818 | html | CM0P_CFG_GLOBAL_CM0P_HW_IRQ_MASK | LOCKUP | 1 | 4 | 4 | RW | NA | TRUE | M | FALSE | FALSE | NA | NA | SOI | 0x0
1870 | CM0P_CFG | 0x2818 | html | CM0P_CFG_GLOBAL_CM0P_HW_IRQ_MASK | ADDR_FENCE_ERR_ON_SRAM | 1 | 5 | 5 | RW | NA | TRUE | M | FALSE | FALSE | NA | NA | SOI | 0x0
1871 | CM0P_CFG | 0x2818 | html | CM0P_CFG_GLOBAL_CM0P_HW_IRQ_MASK | LOCKED_SRAM_ACCESS | 1 | 6 | 6 | RW | NA | TRUE | M | FALSE | FALSE | NA | NA | SOI | 0x0
1872 | CM0P_CFG | 0x2818 | html | CM0P_CFG_GLOBAL_CM0P_HW_IRQ_MASK | WATCHDOG | 1 | 7 | 7 | RW | NA | TRUE | M | FALSE | FALSE | NA | NA | SOI | 0x0
1873 | CM0P_CFG | 0x2819 | html | CM0P_CFG_GLOBAL_CM0P_SW_HIGH_IRQ_MASK | CM0P_EVENT_HIGH | 1 | 0 | 0 | RW | NA | TRUE | M | FALSE | FALSE | NA | NA | SOI | 0x0
1874 | CM0P_CFG | 0x281a | html | CM0P_CFG_GLOBAL_CM0P_SW_IRQ_MASK | CM0P_EVENT0 | 1 | 0 | 0 | RW | NA | TRUE | M | FALSE | FALSE | NA | NA | SOI | 0x0
1875 | CM0P_CFG | 0x281a | html | CM0P_CFG_GLOBAL_CM0P_SW_IRQ_MASK | CM0P_EVENT1 | 1 | 1 | 1 | RW | NA | TRUE | M | FALSE | FALSE | NA | NA | SOI | 0x0
1876 | CM0P_CFG | 0x281a | html | CM0P_CFG_GLOBAL_CM0P_SW_IRQ_MASK | CM0P_EVENT2 | 1 | 2 | 2 | RW | NA | TRUE | M | FALSE | FALSE | NA | NA | SOI | 0x0
1877 | CM0P_CFG | 0x281a | html | CM0P_CFG_GLOBAL_CM0P_SW_IRQ_MASK | CM0P_EVENT3 | 1 | 3 | 3 | RW | NA | TRUE | M | FALSE | FALSE | NA | NA | SOI | 0x0
1878 | CM0P_CFG | 0x281b | html | CM0P_CFG_GLOBAL_TEST_CFG | TEST_EXEC_MODE | 1 | 0 | 0 | RW | NA | TRUE | TBD | TRUE | FALSE | NA | NA | SOI | 0x0
1879 | CM0P_CFG | 0x281b | html | CM0P_CFG_GLOBAL_TEST_CFG | TEST_HASH_MODE | 1 | 6 | 6 | RW | NA | TRUE | TBD | TRUE | FALSE | NA | NA | SOI | 0x0
1880 | CM0P_CFG | 0x281c | html | CM0P_CFG_GLOBAL_TEST_FW_SIZE_0 | FW_SIZE_7_0 | 8 | 0 | 7:0 | RW | NA | TRUE | TBD | TRUE | FALSE | NA | NA | SOI | 0x0
1881 | CM0P_CFG | 0x281d | html | CM0P_CFG_GLOBAL_TEST_FW_SIZE_1 | FW_SIZE_MSB | 8 | 0 | 7:0 | WU | NA | TRUE | TBD | TRUE | FALSE | NA | NA | TBD | 0x18
1882 | CM0P_CFG | 0x2820 | html | CM0P_CFG_SRAM_ADDR_LO | ADDR_LO | 8 | 0 | 7:0 | WU | NA | TRUE | TBD | FALSE | FALSE | NA | NA | TBD | 0x0
1883 | CM0P_CFG | 0x2821 | html | CM0P_CFG_SRAM_ADDR_HI | ADDR_HI | 8 | 0 | 7:0 | WU | NA | TRUE | TBD | FALSE | FALSE | NA | NA | TBD | 0x0
1884 | CM0P_CFG | 0x2823 | html | CM0P_CFG_SRAM_DATA0 | DATA0 | 8 | 0 | 7:0 | WU | NA | TRUE | TBD | FALSE | FALSE | NA | NA | TBD | 0x0
1885 | CM0P_CFG | 0x2824 | html | CM0P_CFG_SRAM_DATA1 | DATA1 | 8 | 0 | 7:0 | WU | NA | TRUE | TBD | FALSE | FALSE | NA | NA | TBD | 0x0
1886 | CM0P_CFG | 0x2825 | html | CM0P_CFG_SRAM_DATA2 | DATA2 | 8 | 0 | 7:0 | WU | NA | TRUE | TBD | FALSE | FALSE | NA | NA | TBD | 0x0
1887 | CM0P_CFG | 0x2826 | html | CM0P_CFG_SRAM_DATA3 | DATA3 | 8 | 0 | 7:0 | WU | NA | TRUE | TBD | FALSE | FALSE | NA | NA | TBD | 0x0
1888 | CM0P_CFG | 0x2827 | html | CM0P_CFG_SRAM_DATA4 | DATA4 | 8 | 0 | 7:0 | WU | NA | TRUE | TBD | FALSE | FALSE | NA | NA | TBD | 0x0
1889 | CM0P_CFG | 0x2828 | html | CM0P_CFG_SRAM_DATA5 | DATA5 | 8 | 0 | 7:0 | WU | NA | TRUE | TBD | FALSE | FALSE | NA | NA | TBD | 0x0
1890 | CM0P_CFG | 0x2829 | html | CM0P_CFG_SRAM_DATA6 | DATA6 | 8 | 0 | 7:0 | WU | NA | TRUE | TBD | FALSE | FALSE | NA | NA | TBD | 0x0
1891 | CM0P_CFG | 0x282a | html | CM0P_CFG_SRAM_DATA7 | DATA7 | 8 | 0 | 7:0 | WU | NA | TRUE | TBD | FALSE | FALSE | NA | NA | TBD | 0x0
1892 | CM0P_CFG | 0x282b | html | CM0P_CFG_SRAM_DATA8 | DATA8 | 8 | 0 | 7:0 | WU | NA | TRUE | TBD | FALSE | FALSE | NA | NA | TBD | 0x0
1893 | CM0P_CFG | 0x282c | html | CM0P_CFG_SRAM_DATA9 | DATA9 | 8 | 0 | 7:0 | WU | NA | TRUE | TBD | FALSE | FALSE | NA | NA | TBD | 0x0
1894 | CM0P_CFG | 0x282d | html | CM0P_CFG_SRAM_DATA10 | DATA10 | 8 | 0 | 7:0 | WU | NA | TRUE | TBD | FALSE | FALSE | NA | NA | TBD | 0x0
1895 | CM0P_CFG | 0x282e | html | CM0P_CFG_SRAM_DATA11 | DATA11 | 8 | 0 | 7:0 | WU | NA | TRUE | TBD | FALSE | FALSE | NA | NA | TBD | 0x0
1896 | CM0P_CFG | 0x282f | html | CM0P_CFG_SRAM_DATA12 | DATA12 | 8 | 0 | 7:0 | WU | NA | TRUE | TBD | FALSE | FALSE | NA | NA | TBD | 0x0
1897 | CM0P_CFG | 0x2830 | html | CM0P_CFG_SRAM_DATA13 | DATA13 | 8 | 0 | 7:0 | WU | NA | TRUE | TBD | FALSE | FALSE | NA | NA | TBD | 0x0
1898 | CM0P_CFG | 0x2831 | html | CM0P_CFG_SRAM_DATA14 | DATA14 | 8 | 0 | 7:0 | WU | NA | TRUE | TBD | FALSE | FALSE | NA | NA | TBD | 0x0
1899 | CM0P_CFG | 0x2832 | html | CM0P_CFG_SRAM_DATA15 | DATA15 | 8 | 0 | 7:0 | WU | NA | TRUE | TBD | FALSE | FALSE | NA | NA | TBD | 0x0
1900 | ACORE_TRIM | 0x2f00 | html | ACORE_TRIM_DIG_CFG_VMAIN_UVWARN0_0 | vmain_uvwarn0_trim | 6 | 0 | 5:0 | RW | NA | TRUE | TBD | TRUE | TRUE | system | OTP_ACORE_TRIM_VMAIN_UVWARN0_TRIM_676 | SOO | 0x2
1901 | ACORE_TRIM | 0x2f01 | html | ACORE_TRIM_DIG_CFG_VMAIN_UVWARN0_1 | vmain_uvwarn0_thr_lo | 7 | 0 | 6:0 | RW | NA | TRUE | TBD | FALSE | TRUE | system | OTP_ACORE_TRIM_VMAIN_UVWARN0_THR_LO_677 | SOO | 0x24
1902 | ACORE_TRIM | 0x2f02 | html | ACORE_TRIM_DIG_CFG_VMAIN_UVWARN0_2 | vmain_uvwarn0_thr_hi | 7 | 0 | 6:0 | RW | NA | TRUE | TBD | FALSE | TRUE | system | OTP_ACORE_TRIM_VMAIN_UVWARN0_THR_HI_678 | SOO | 0x2a
1903 | ACORE_TRIM | 0x2f03 | html | ACORE_TRIM_DIG_CFG_VMAIN_UVWARN0_3 | vmain_uvwarn0_blank | 2 | 0 | 1:0 | RW | NA | TRUE | TBD | FALSE | TRUE | system | OTP_ACORE_TRIM_VMAIN_UVWARN0_BLANK_679 | SOO | 0x3
1904 | ACORE_TRIM | 0x2f03 | html | ACORE_TRIM_DIG_CFG_VMAIN_UVWARN0_3 | vmain_uvwarn0_force_en | 1 | 2 | 2 | RW | NA | TRUE | TBD | FALSE | TRUE | system | OTP_ACORE_TRIM_VMAIN_UVWARN0_FORCE_EN_679 | SOO | 0x0
1905 | ACORE_TRIM | 0x2f03 | html | ACORE_TRIM_DIG_CFG_VMAIN_UVWARN0_3 | vmain_uvwarn0_force_dis | 1 | 3 | 3 | RW | NA | TRUE | TBD | FALSE | TRUE | system | OTP_ACORE_TRIM_VMAIN_UVWARN0_FORCE_DIS_679 | SOO | 0x0
1906 | ACORE_TRIM | 0x2f03 | html | ACORE_TRIM_DIG_CFG_VMAIN_UVWARN0_3 | vmain_uvwarn0_spare | 3 | 5 | 7:5 | RW | NA | TRUE | C | FALSE | TRUE | design | OTP_ACORE_TRIM_VMAIN_UVWARN0_SPARE_679 | SOO | 0x0
1907 | ACORE_TRIM | 0x2f04 | html | ACORE_TRIM_DIG_CFG_VMAIN_UVWARN1_0 | vmain_uvwarn1_trim | 6 | 0 | 5:0 | RW | NA | TRUE | TBD | TRUE | TRUE | system | OTP_ACORE_TRIM_VMAIN_UVWARN1_TRIM_680 | SOO | 0x2
1908 | ACORE_TRIM | 0x2f05 | html | ACORE_TRIM_DIG_CFG_VMAIN_UVWARN1_1 | vmain_uvwarn1_thr_lo | 7 | 0 | 6:0 | RW | NA | TRUE | TBD | FALSE | TRUE | system | OTP_ACORE_TRIM_VMAIN_UVWARN1_THR_LO_681 | SOO | 0x30
1909 | ACORE_TRIM | 0x2f06 | html | ACORE_TRIM_DIG_CFG_VMAIN_UVWARN1_2 | vmain_uvwarn1_thr_hi | 7 | 0 | 6:0 | RW | NA | TRUE | TBD | FALSE | TRUE | system | OTP_ACORE_TRIM_VMAIN_UVWARN1_THR_HI_682 | SOO | 0x36
1910 | ACORE_TRIM | 0x2f07 | html | ACORE_TRIM_DIG_CFG_VMAIN_UVWARN1_3 | vmain_uvwarn1_blank | 2 | 0 | 1:0 | RW | NA | TRUE | TBD | FALSE | TRUE | system | OTP_ACORE_TRIM_VMAIN_UVWARN1_BLANK_683 | SOO | 0x3
1911 | ACORE_TRIM | 0x2f07 | html | ACORE_TRIM_DIG_CFG_VMAIN_UVWARN1_3 | vmain_uvwarn1_force_en | 1 | 2 | 2 | RW | NA | TRUE | TBD | FALSE | TRUE | system | OTP_ACORE_TRIM_VMAIN_UVWARN1_FORCE_EN_683 | SOO | 0x0
1912 | ACORE_TRIM | 0x2f07 | html | ACORE_TRIM_DIG_CFG_VMAIN_UVWARN1_3 | vmain_uvwarn1_force_dis | 1 | 3 | 3 | RW | NA | TRUE | TBD | FALSE | TRUE | system | OTP_ACORE_TRIM_VMAIN_UVWARN1_FORCE_DIS_683 | SOO | 0x0
1913 | ACORE_TRIM | 0x2f07 | html | ACORE_TRIM_DIG_CFG_VMAIN_UVWARN1_3 | vmain_uvwarn1_spare | 3 | 5 | 7:5 | RW | NA | TRUE | C | FALSE | TRUE | design | OTP_ACORE_TRIM_VMAIN_UVWARN1_SPARE_683 | SOO | 0x0
1914 | ACORE_TRIM | 0x2f08 | html | ACORE_TRIM_DIG_CFG_VDD_BOOST_UVWARN_0 | vdd_boost_uvwarn_trim | 6 | 0 | 5:0 | RW | NA | TRUE | TBD | TRUE | TRUE | system | OTP_ACORE_TRIM_VDD_BOOST_UVWARN_TRIM_684 | SOO | 0x2
1915 | ACORE_TRIM | 0x2f09 | html | ACORE_TRIM_DIG_CFG_VDD_BOOST_UVWARN_1 | vdd_boost_uvwarn_thr_lo | 7 | 0 | 6:0 | RW | NA | TRUE | TBD | FALSE | TRUE | system | OTP_ACORE_TRIM_VDD_BOOST_UVWARN_THR_LO_685 | SOO | 0x20
1916 | ACORE_TRIM | 0x2f0a | html | ACORE_TRIM_DIG_CFG_VDD_BOOST_UVWARN_2 | vdd_boost_uvwarn_thr_hi | 7 | 0 | 6:0 | RW | NA | TRUE | TBD | FALSE | TRUE | system | OTP_ACORE_TRIM_VDD_BOOST_UVWARN_THR_HI_686 | SOO | 0x26
1917 | ACORE_TRIM | 0x2f0b | html | ACORE_TRIM_DIG_CFG_VDD_BOOST_UVWARN_3 | vdd_boost_uvwarn_blank | 2 | 0 | 1:0 | RW | NA | TRUE | TBD | FALSE | TRUE | system | OTP_ACORE_TRIM_VDD_BOOST_UVWARN_BLANK_687 | SOO | 0x3
1918 | ACORE_TRIM | 0x2f0b | html | ACORE_TRIM_DIG_CFG_VDD_BOOST_UVWARN_3 | vdd_boost_uvwarn_force_en | 1 | 2 | 2 | RW | NA | TRUE | TBD | FALSE | TRUE | system | OTP_ACORE_TRIM_VDD_BOOST_UVWARN_FORCE_EN_687 | SOO | 0x0
1919 | ACORE_TRIM | 0x2f0b | html | ACORE_TRIM_DIG_CFG_VDD_BOOST_UVWARN_3 | vdd_boost_uvwarn_force_dis | 1 | 3 | 3 | RW | NA | TRUE | TBD | FALSE | TRUE | system | OTP_ACORE_TRIM_VDD_BOOST_UVWARN_FORCE_DIS_687 | SOO | 0x0
1920 | ACORE_TRIM | 0x2f0b | html | ACORE_TRIM_DIG_CFG_VDD_BOOST_UVWARN_3 | vdd_boost_uvwarn_spare | 3 | 5 | 7:5 | RW | NA | TRUE | C | FALSE | TRUE | design | OTP_ACORE_TRIM_VDD_BOOST_UVWARN_SPARE_687 | SOO | 0x0
1921 | ACORE_TRIM | 0x2f0c | html | ACORE_TRIM_DIG_CFG_VDD_BOOST_UVLO_0 | vdd_boost_uvlo_trim | 6 | 0 | 5:0 | RW | NA | TRUE | TBD | TRUE | TRUE | system | OTP_ACORE_TRIM_VDD_BOOST_UVLO_TRIM_688 | SOO | 0x2
1922 | ACORE_TRIM | 0x2f0d | html | ACORE_TRIM_DIG_CFG_VDD_BOOST_UVLO_1 | vdd_boost_uvlo_thr_lo | 7 | 0 | 6:0 | RW | NA | TRUE | TBD | TRUE | TRUE | system | OTP_ACORE_TRIM_VDD_BOOST_UVLO_THR_LO_689 | SOO | 0x1c
1923 | ACORE_TRIM | 0x2f0e | html | ACORE_TRIM_DIG_CFG_VDD_BOOST_UVLO_2 | vdd_boost_uvlo_thr_hi | 7 | 0 | 6:0 | RW | NA | TRUE | TBD | TRUE | TRUE | system | OTP_ACORE_TRIM_VDD_BOOST_UVLO_THR_HI_690 | SOO | 0x22
1924 | ACORE_TRIM | 0x2f0f | html | ACORE_TRIM_DIG_CFG_VDD_BOOST_UVLO_3 | vdd_boost_uvlo_blank | 3 | 0 | 2:0 | RW | NA | TRUE | TBD | TRUE | TRUE | system | OTP_ACORE_TRIM_VDD_BOOST_UVLO_BLANK_691 | SOO | 0x7
1925 | ACORE_TRIM | 0x2f0f | html | ACORE_TRIM_DIG_CFG_VDD_BOOST_UVLO_3 | vdd_boost_uvlo_force_en | 1 | 3 | 3 | RW | NA | TRUE | TBD | TRUE | TRUE | system | OTP_ACORE_TRIM_VDD_BOOST_UVLO_FORCE_EN_691 | SOO | 0x0
1926 | ACORE_TRIM | 0x2f0f | html | ACORE_TRIM_DIG_CFG_VDD_BOOST_UVLO_3 | vdd_boost_uvlo_force_dis | 1 | 4 | 4 | RW | NA | TRUE | TBD | TRUE | TRUE | system | OTP_ACORE_TRIM_VDD_BOOST_UVLO_FORCE_DIS_691 | SOO | 0x0
1927 | ACORE_TRIM | 0x2f0f | html | ACORE_TRIM_DIG_CFG_VDD_BOOST_UVLO_3 | vdd_boost_uvlo_spare | 3 | 5 | 7:5 | RW | NA | TRUE | C | TRUE | TRUE | design | OTP_ACORE_TRIM_VDD_BOOST_UVLO_SPARE_691 | SOO | 0x0
1928 | ACORE_TRIM | 0x2f10 | html | ACORE_TRIM_DIG_CFG_VMAIN_POR_WARN_0 | vmain_por_warn_trim | 6 | 0 | 5:0 | RW | NA | TRUE | TBD | TRUE | TRUE | system | OTP_ACORE_TRIM_VMAIN_POR_WARN_TRIM_692 | SOO | 0x2
1929 | ACORE_TRIM | 0x2f11 | html | ACORE_TRIM_DIG_CFG_VMAIN_POR_WARN_1 | vmain_por_warn_thr_lo | 7 | 0 | 6:0 | RW | NA | TRUE | TBD | TRUE | TRUE | system | OTP_ACORE_TRIM_VMAIN_POR_WARN_THR_LO_693 | SOO | 0xd
1930 | ACORE_TRIM | 0x2f12 | html | ACORE_TRIM_DIG_CFG_VMAIN_POR_WARN_2 | vmain_por_warn_thr_hi | 7 | 0 | 6:0 | RW | NA | TRUE | TBD | TRUE | TRUE | system | OTP_ACORE_TRIM_VMAIN_POR_WARN_THR_HI_694 | SOO | 0x13
1931 | ACORE_TRIM | 0x2f13 | html | ACORE_TRIM_DIG_CFG_VMAIN_POR_WARN_3 | vmain_por_warn_spare | 3 | 5 | 7:5 | RW | NA | TRUE | C | TRUE | TRUE | design | OTP_ACORE_TRIM_VMAIN_POR_WARN_SPARE_695 | SOO | 0x0
1932 | ACORE_TRIM | 0x2f14 | html | ACORE_TRIM_DIG_CFG_VMAIN_MAX_2 | cfg_vmain_max_dis | 1 | 0 | 0 | RW | NA | TRUE | TBD | TRUE | TRUE | system | OTP_ACORE_TRIM_CFG_VMAIN_MAX_DIS_696 | SOO | 0x0
1933 | ACORE_TRIM | 0x2f14 | html | ACORE_TRIM_DIG_CFG_VMAIN_MAX_2 | cfg_vmain_max_dis_delay | 2 | 1 | 2:1 | RW | NA | TRUE | TBD | TRUE | TRUE | system | OTP_ACORE_TRIM_CFG_VMAIN_MAX_DIS_DELAY_696 | SOO | 0x0
1934 | ACORE_TRIM | 0x2f14 | html | ACORE_TRIM_DIG_CFG_VMAIN_MAX_2 | cfg_vmain_max_force_dis | 1 | 3 | 3 | RW | NA | TRUE | TBD | TRUE | TRUE | system | OTP_ACORE_TRIM_CFG_VMAIN_MAX_FORCE_DIS_696 | SOO | 0x0
1935 | ACORE_TRIM | 0x2f15 | html | ACORE_TRIM_DIG_CFG_GRANA_0 | cfg_grana_0 | 8 | 0 | 7:0 | RW | NA | TRUE | C | TRUE | FALSE | NA | NA | SOI | 0x0
1936 | ACORE_TRIM | 0x2f16 | html | ACORE_TRIM_DIG_CFG_GRANA_1 | cfg_grana_1 | 4 | 0 | 3:0 | RW | NA | TRUE | C | TRUE | FALSE | NA | NA | SOI | 0x0
1937 | ACORE_TRIM | 0x2f16 | html | ACORE_TRIM_DIG_CFG_GRANA_1 | tst_force_ovlo_upper | 1 | 6 | 6 | RW | NA | TRUE | TBD | TRUE | FALSE | NA | NA | SOI | 0x0
1938 | ACORE_TRIM | 0x2f16 | html | ACORE_TRIM_DIG_CFG_GRANA_1 | tst_force_uvlo_upper | 1 | 7 | 7 | RW | NA | TRUE | TBD | TRUE | FALSE | NA | NA | SOI | 0x0
1939 | ACORE_TRIM | 0x2f17 | html | ACORE_TRIM_DIG_SPARE_GRANA_0 | spare_acore0 | 8 | 0 | 7:0 | RW | NA | TRUE | C | TRUE | FALSE | NA | NA | SOI | 0x0
1940 | ACORE_TRIM | 0x2f18 | html | ACORE_TRIM_DIG_SPARE_GRANA_1 | spare_acore1 | 8 | 0 | 7:0 | RW | NA | TRUE | C | TRUE | FALSE | NA | NA | SOI | 0x0
1941 | ACORE_TRIM | 0x2f19 | html | ACORE_TRIM_DIG_VDD_UVLO_LOWER | vdd_uvlo_lower | 7 | 0 | 6:0 | RW | NA | TRUE | TBD | TRUE | TRUE | system | OTP_ACORE_TRIM_VDD_UVLO_LOWER_697 | SOO | 0x11
1942 | ACORE_TRIM | 0x2f1a | html | ACORE_TRIM_DIG_VDD_UVLO_UPPER | vdd_uvlo_upper | 7 | 0 | 6:0 | RW | NA | TRUE | TBD | TRUE | TRUE | system | OTP_ACORE_TRIM_VDD_UVLO_UPPER_698 | SOO | 0x17
1943 | ACORE_TRIM | 0x2f1b | html | ACORE_TRIM_DIG_VDD_UVLO_UPPER_TRIM | vdd_uvlo_upper_trim | 6 | 0 | 5:0 | RW | NA | TRUE | TBD | TRUE | TRUE | system | OTP_ACORE_TRIM_VDD_UVLO_UPPER_TRIM_699 | SOO | 0x2
1944 | ACORE_TRIM | 0x2f1c | html | ACORE_TRIM_DIG_VDD_UVLO_LOWER_2 | vdd_uvlo_lower_2 | 7 | 0 | 6:0 | RW | NA | TRUE | TBD | TRUE | TRUE | system | OTP_ACORE_TRIM_VDD_UVLO_LOWER_2_700 | SOO | 0x12
1945 | ACORE_TRIM | 0x2f1d | html | ACORE_TRIM_DIG_VDD_UVLO_LOWER_2_DEB | vdd_uvlo_lower_2_deb | 2 | 0 | 1:0 | RW | NA | TRUE | TBD | TRUE | TRUE | system | OTP_ACORE_TRIM_VDD_UVLO_LOWER_2_DEB_701 | SOO | 0x0
1946 | ACORE_TRIM | 0x2f1e | html | ACORE_TRIM_DIG_VDD_UVLO_LOWER_TRIM | vdd_uvlo_lower_trim | 6 | 0 | 5:0 | RW | NA | TRUE | TBD | TRUE | TRUE | system | OTP_ACORE_TRIM_VDD_UVLO_LOWER_TRIM_702 | SOO | 0x2
1947 | ACORE_TRIM | 0x2f1f | html | ACORE_TRIM_DIG_VDD_OVLO_CFG | vdd_ovlo_dis | 1 | 0 | 0 | RW | NA | TRUE | TBD | TRUE | TRUE | system | OTP_ACORE_TRIM_VDD_OVLO_DIS_703 | SOO | 0x0
1948 | ACORE_TRIM | 0x2f1f | html | ACORE_TRIM_DIG_VDD_OVLO_CFG | vdd_ovlo_off_dis | 1 | 1 | 1 | RW | NA | TRUE | TBD | TRUE | TRUE | system | OTP_ACORE_TRIM_VDD_OVLO_OFF_DIS_703 | SOO | 0x0
1949 | ACORE_TRIM | 0x2f20 | html | ACORE_TRIM_DIG_VDD_OVLO_LOWER | vdd_ovlo_lower | 6 | 0 | 5:0 | RW | NA | TRUE | TBD | TRUE | TRUE | system | OTP_ACORE_TRIM_VDD_OVLO_LOWER_704 | SOO | 0x1c
1950 | ACORE_TRIM | 0x2f21 | html | ACORE_TRIM_DIG_VDD_OVLO_LOWER_TRIM | vdd_ovlo_lower_trim | 6 | 0 | 5:0 | RW | NA | TRUE | TBD | TRUE | TRUE | system | OTP_ACORE_TRIM_VDD_OVLO_LOWER_TRIM_705 | SOO | 0x2
1951 | ACORE_TRIM | 0x2f22 | html | ACORE_TRIM_DIG_VDD_OVLO_UPPER | vdd_ovlo_upper | 6 | 0 | 5:0 | RW | NA | TRUE | TBD | TRUE | TRUE | system | OTP_ACORE_TRIM_VDD_OVLO_UPPER_706 | SOO | 0x2c
1952 | ACORE_TRIM | 0x2f23 | html | ACORE_TRIM_DIG_VDD_OVLO_UPPER_TRIM | vdd_ovlo_upper_trim | 6 | 0 | 5:0 | RW | NA | TRUE | TBD | TRUE | TRUE | system | OTP_ACORE_TRIM_VDD_OVLO_UPPER_TRIM_707 | SOO | 0x2
1953 | ACORE_TRIM | 0x2f24 | html | ACORE_TRIM_DIG_VDD_SPARE | cfg_vdd_fault_spare | 3 | 0 | 2:0 | RW | NA | TRUE | C | TRUE | TRUE | design | OTP_ACORE_TRIM_CFG_VDD_FAULT_SPARE_708 | SOO | 0x0
1954 | ACORE_TRIM | 0x2f24 | html | ACORE_TRIM_DIG_VDD_SPARE | cfg_vdd_ov_spare | 4 | 3 | 6:3 | RW | NA | TRUE | C | TRUE | TRUE | design | OTP_ACORE_TRIM_CFG_VDD_OV_SPARE_708 | SOO | 0x0
1955 | ACORE_TRIM | 0x2f40 | html | ACORE_TRIM_ACORE_CFG_VMAIN_MAX | cfg_vddmax | 6 | 0 | 5:0 | RW | NA | TRUE | C | TRUE | FALSE | NA | NA | SOI | 0x0
1956 | CLK_GEN | 0x3000 | html | CLK_GEN_DIG_STROBE_GEN_CFG_0 | gray_n_bin_strobe_scheme | 1 | 0 | 0 | RW | NA | TRUE | C | TRUE | TRUE | design | OTP_CLK_GEN_GRAY_N_BIN_STROBE_SCHEME_709 | SOO | 0x0
1957 | CLK_GEN | 0x3001 | html | CLK_GEN_DIG_STROBE_GEN_CFG_1 | block_gclk_strobes | 1 | 0 | 0 | RW | NA | TRUE | C | TRUE | FALSE | NA | NA | SOI | 0x0
1958 | CLK_GEN | 0x3002 | html | CLK_GEN_DIG_BUCK_0_PHASE_CFG | buck_0_phase_hp0 | 1 | 0 | 0 | RW | NA | TRUE | C | TRUE | TRUE | design | OTP_CLK_GEN_BUCK_0_PHASE_HP0_710 | SOO | 0x0
1959 | CLK_GEN | 0x3002 | html | CLK_GEN_DIG_BUCK_0_PHASE_CFG | buck_0_phase_hp1 | 1 | 1 | 1 | RW | NA | TRUE | C | TRUE | TRUE | design | OTP_CLK_GEN_BUCK_0_PHASE_HP1_710 | SOO | 0x0
1960 | CLK_GEN | 0x3002 | html | CLK_GEN_DIG_BUCK_0_PHASE_CFG | buck_0_phase_hp2 | 1 | 2 | 2 | RW | NA | TRUE | C | TRUE | TRUE | design | OTP_CLK_GEN_BUCK_0_PHASE_HP2_710 | SOO | 0x1
1961 | CLK_GEN | 0x3002 | html | CLK_GEN_DIG_BUCK_0_PHASE_CFG | buck_0_phase_hp3 | 1 | 3 | 3 | RW | NA | TRUE | C | TRUE | TRUE | design | OTP_CLK_GEN_BUCK_0_PHASE_HP3_710 | SOO | 0x1
1962 | CLK_GEN | 0x3002 | html | CLK_GEN_DIG_BUCK_0_PHASE_CFG | buck_0_phase_lp_freq | 1 | 7 | 7 | RW | NA | TRUE | C | TRUE | TRUE | design | OTP_CLK_GEN_BUCK_0_PHASE_LP_FREQ_710 | SOO | 0x0
1963 | CLK_GEN | 0x3003 | html | CLK_GEN_DIG_BUCK_1_PHASE_CFG | buck_1_phase_hp0 | 1 | 0 | 0 | RW | NA | TRUE | C | TRUE | TRUE | design | OTP_CLK_GEN_BUCK_1_PHASE_HP0_711 | SOO | 0x0
1964 | CLK_GEN | 0x3003 | html | CLK_GEN_DIG_BUCK_1_PHASE_CFG | buck_1_phase_hp1 | 1 | 1 | 1 | RW | NA | TRUE | C | TRUE | TRUE | design | OTP_CLK_GEN_BUCK_1_PHASE_HP1_711 | SOO | 0x0
1965 | CLK_GEN | 0x3003 | html | CLK_GEN_DIG_BUCK_1_PHASE_CFG | buck_1_phase_hp2 | 1 | 2 | 2 | RW | NA | TRUE | C | TRUE | TRUE | design | OTP_CLK_GEN_BUCK_1_PHASE_HP2_711 | SOO | 0x1
1966 | CLK_GEN | 0x3003 | html | CLK_GEN_DIG_BUCK_1_PHASE_CFG | buck_1_phase_hp3 | 1 | 3 | 3 | RW | NA | TRUE | C | TRUE | TRUE | design | OTP_CLK_GEN_BUCK_1_PHASE_HP3_711 | SOO | 0x1
1967 | CLK_GEN | 0x3003 | html | CLK_GEN_DIG_BUCK_1_PHASE_CFG | buck_1_phase_lp_freq | 1 | 7 | 7 | RW | NA | TRUE | C | TRUE | TRUE | design | OTP_CLK_GEN_BUCK_1_PHASE_LP_FREQ_711 | SOO | 0x0
1968 | CLK_GEN | 0x3004 | html | CLK_GEN_DIG_BUCK_2_PHASE_CFG | buck_2_phase_hp0 | 1 | 0 | 0 | RW | NA | TRUE | C | TRUE | TRUE | design | OTP_CLK_GEN_BUCK_2_PHASE_HP0_712 | SOO | 0x0
1969 | CLK_GEN | 0x3004 | html | CLK_GEN_DIG_BUCK_2_PHASE_CFG | buck_2_phase_hp1 | 1 | 1 | 1 | RW | NA | TRUE | C | TRUE | TRUE | design | OTP_CLK_GEN_BUCK_2_PHASE_HP1_712 | SOO | 0x1
1970 | CLK_GEN | 0x3004 | html | CLK_GEN_DIG_BUCK_2_PHASE_CFG | buck_2_phase_lp_freq | 1 | 7 | 7 | RW | NA | TRUE | C | TRUE | TRUE | design | OTP_CLK_GEN_BUCK_2_PHASE_LP_FREQ_712 | SOO | 0x0
1971 | CLK_GEN | 0x3005 | html | CLK_GEN_DIG_BUCK_3_PHASE_CFG | buck_3_freq_cfg | 3 | 3 | 5:3 | RW | NA | TRUE | C | TRUE | TRUE | design | OTP_CLK_GEN_BUCK_3_FREQ_CFG_713 | SOO | 0x4
1972 | CLK_GEN | 0x3006 | html | CLK_GEN_DIG_BUCK_7_8_PHASE_CFG | buck_7_phase_hp0 | 3 | 0 | 2:0 | RW | NA | TRUE | C | TRUE | TRUE | design | OTP_CLK_GEN_BUCK_7_PHASE_HP0_714 | SOO | 0x0
1973 | CLK_GEN | 0x3006 | html | CLK_GEN_DIG_BUCK_7_8_PHASE_CFG | buck_7_phase_lp_freq | 1 | 3 | 3 | RW | NA | TRUE | C | TRUE | TRUE | design | OTP_CLK_GEN_BUCK_7_PHASE_LP_FREQ_714 | SOO | 0x0
1974 | CLK_GEN | 0x3006 | html | CLK_GEN_DIG_BUCK_7_8_PHASE_CFG | buck_8_phase_hp0 | 3 | 4 | 6:4 | RW | NA | TRUE | C | TRUE | TRUE | design | OTP_CLK_GEN_BUCK_8_PHASE_HP0_714 | SOO | 0x0
1975 | CLK_GEN | 0x3006 | html | CLK_GEN_DIG_BUCK_7_8_PHASE_CFG | buck_8_phase_lp_freq | 1 | 7 | 7 | RW | NA | TRUE | C | TRUE | TRUE | design | OTP_CLK_GEN_BUCK_8_PHASE_LP_FREQ_714 | SOO | 0x0
1976 | CLK_GEN | 0x3007 | html | CLK_GEN_DIG_BUCK_11_PHASE_CFG | buck_11_phase_hp0 | 3 | 0 | 2:0 | RW | NA | TRUE | C | TRUE | TRUE | design | OTP_CLK_GEN_BUCK_11_PHASE_HP0_715 | SOO | 0x0
1977 | CLK_GEN | 0x3007 | html | CLK_GEN_DIG_BUCK_11_PHASE_CFG | buck_11_phase_lp_freq | 1 | 3 | 3 | RW | NA | TRUE | C | TRUE | TRUE | design | OTP_CLK_GEN_BUCK_11_PHASE_LP_FREQ_715 | SOO | 0x0
1978 | CLK_GEN | 0x3008 | html | CLK_GEN_DIG_BUCK_9_PHASE_CFG | buck_9_phase_lp | 1 | 0 | 0 | RW | NA | TRUE | TBD | TRUE | TRUE | system | OTP_CLK_GEN_BUCK_9_PHASE_LP_716 | SOO | 0x0
1979 | CLK_GEN | 0x3008 | html | CLK_GEN_DIG_BUCK_9_PHASE_CFG | buck_9_lp_clk_always_on | 1 | 5 | 5 | RW | NA | TRUE | TBD | TRUE | TRUE | system | OTP_CLK_GEN_BUCK_9_LP_CLK_ALWAYS_ON_716 | SOO | 0x0
1980 | CLK_GEN | 0x3008 | html | CLK_GEN_DIG_BUCK_9_PHASE_CFG | buck_9_clk_lp_mode | 1 | 6 | 6 | RW | NA | TRUE | TBD | TRUE | TRUE | system | OTP_CLK_GEN_BUCK_9_CLK_LP_MODE_716 | SOO | 0x0
1981 | CLK_GEN | 0x3008 | html | CLK_GEN_DIG_BUCK_9_PHASE_CFG | buck_9_lp_clk_frq | 1 | 7 | 7 | RW | NA | TRUE | C | TRUE | TRUE | design | OTP_CLK_GEN_BUCK_9_LP_CLK_FRQ_716 | SOO | 0x0
1982 | CLK_GEN | 0x3009 | html | CLK_GEN_DIG_BUCK_14_PHASE_CFG | buck_14_phase_lp | 1 | 0 | 0 | RW | NA | TRUE | TBD | TRUE | TRUE | system | OTP_CLK_GEN_BUCK_14_PHASE_LP_717 | SOO | 0x0
1983 | CLK_GEN | 0x3009 | html | CLK_GEN_DIG_BUCK_14_PHASE_CFG | buck_14_lp_clk_always_on | 1 | 5 | 5 | RW | NA | TRUE | TBD | TRUE | TRUE | system | OTP_CLK_GEN_BUCK_14_LP_CLK_ALWAYS_ON_717 | SOO | 0x0
1984 | CLK_GEN | 0x3009 | html | CLK_GEN_DIG_BUCK_14_PHASE_CFG | buck_14_clk_lp_mode | 1 | 6 | 6 | RW | NA | TRUE | TBD | TRUE | TRUE | system | OTP_CLK_GEN_BUCK_14_CLK_LP_MODE_717 | SOO | 0x0
1985 | CLK_GEN | 0x3009 | html | CLK_GEN_DIG_BUCK_14_PHASE_CFG | buck_14_lp_clk_frq | 1 | 7 | 7 | RW | NA | TRUE | C | TRUE | TRUE | design | OTP_CLK_GEN_BUCK_14_LP_CLK_FRQ_717 | SOO | 0x0
1986 | CLK_GEN | 0x300a | html | CLK_GEN_DIG_BUCK_PHASE_GEN_CFG | buck_phase_gen_sync_bypass | 1 | 0 | 0 | RW | NA | TRUE | C | TRUE | TRUE | design | OTP_CLK_GEN_BUCK_PHASE_GEN_SYNC_BYPASS_718 | SOO | 0x0
1987 | CLK_GEN | 0x300b | html | CLK_GEN_DIG_CLK_REQ_CHICKEN_0 | clk_gen_chicken_bits_0 | 8 | 0 | 7:0 | RW | NA | TRUE | C | TRUE | TRUE | design | OTP_CLK_GEN_CLK_GEN_CHICKEN_BITS_0_719 | SOO | 0x0
1988 | CLK_GEN | 0x300c | html | CLK_GEN_DIG_CLK_REQ_CHICKEN_1 | clk_gen_chicken_bits_1 | 8 | 0 | 7:0 | RW | NA | TRUE | C | TRUE | TRUE | design | OTP_CLK_GEN_CLK_GEN_CHICKEN_BITS_1_720 | SOO | 0x0
1989 | CLK_GEN | 0x300d | html | CLK_GEN_DIG_CLK_REQ_CHICKEN_2 | clk_gen_chicken_bits_2 | 8 | 0 | 7:0 | RW | NA | TRUE | C | TRUE | TRUE | design | OTP_CLK_GEN_CLK_GEN_CHICKEN_BITS_2_721 | SOO | 0x0
1990 | CLK_GEN | 0x300e | html | CLK_GEN_DIG_CLK_REQ_CHICKEN_3 | clk_gen_chicken_bits_3 | 8 | 0 | 7:0 | RW | NA | TRUE | C | TRUE | TRUE | design | OTP_CLK_GEN_CLK_GEN_CHICKEN_BITS_3_722 | SOO | 0x0
1991 | CLK_GEN | 0x300f | html | CLK_GEN_DIG_OSC_RESET_SETTINGS | osc_reset_mode | 2 | 0 | 1:0 | RW | NA | TRUE | C | TRUE | TRUE | design | OTP_CLK_GEN_OSC_RESET_MODE_723 | SOO | 0x0
1992 | CLK_GEN | 0x3010 | html | CLK_GEN_DIG_BG_SETTINGS_2 | bg_hp_in_sleep | 1 | 0 | 0 | RW | NA | TRUE | C | TRUE | TRUE | design | OTP_CLK_GEN_BG_HP_IN_SLEEP_724 | SOO | 0x0
1993 | CLK_GEN | 0x3011 | html | CLK_GEN_DIG_BG_SETTINGS_3 | bg_settings_spare3 | 5 | 0 | 4:0 | RW | NA | TRUE | C | TRUE | TRUE | design | OTP_CLK_GEN_BG_SETTINGS_SPARE3_725 | SOO | 0x0
1994 | CLK_GEN | 0x3012 | html | CLK_GEN_DIG_OSC_SETTINGS_0 | rc_osc_on_mode | 1 | 0 | 0 | RW | NA | TRUE | C | TRUE | TRUE | design | OTP_CLK_GEN_RC_OSC_ON_MODE_726 | SOO | 0x0
1995 | CLK_GEN | 0x3012 | html | CLK_GEN_DIG_OSC_SETTINGS_0 | rc_osc_act_mode | 1 | 1 | 1 | RW | NA | TRUE | C | TRUE | TRUE | design | OTP_CLK_GEN_RC_OSC_ACT_MODE_726 | SOO | 0x0
1996 | CLK_GEN | 0x3012 | html | CLK_GEN_DIG_OSC_SETTINGS_0 | rc_osc_clkgate_mode | 1 | 2 | 2 | RW | NA | TRUE | C | TRUE | TRUE | design | OTP_CLK_GEN_RC_OSC_CLKGATE_MODE_726 | SOO | 0x0
1997 | CLK_GEN | 0x3013 | html | CLK_GEN_DIG_OSC_SETTINGS_1 | rc_osc_off_cfg | 2 | 0 | 1:0 | RW | NA | TRUE | C | TRUE | TRUE | design | OTP_CLK_GEN_RC_OSC_OFF_CFG_727 | SOO | 0x0
1998 | CLK_GEN | 0x3013 | html | CLK_GEN_DIG_OSC_SETTINGS_1 | rc_osc_en_mode | 4 | 2 | 5:2 | RW | NA | TRUE | C | TRUE | TRUE | design | OTP_CLK_GEN_RC_OSC_EN_MODE_727 | SOO | 0x0
1999 | CLK_GEN | 0x3013 | html | CLK_GEN_DIG_OSC_SETTINGS_1 | rc_osc_slp_bias_mode | 1 | 6 | 6 | RW | NA | TRUE | C | TRUE | TRUE | design | OTP_CLK_GEN_RC_OSC_SLP_BIAS_MODE_727 | SOO | 0x0
2000 | CLK_GEN | 0x3013 | html | CLK_GEN_DIG_OSC_SETTINGS_1 | rc_osc_off_bias_mode | 1 | 7 | 7 | RW | NA | TRUE | C | TRUE | TRUE | design | OTP_CLK_GEN_RC_OSC_OFF_BIAS_MODE_727 | SOO | 0x0
2001 | CLK_GEN | 0x3014 | html | CLK_GEN_DIG_BGOSC_SETTINGS | bgosc_mode | 2 | 0 | 1:0 | RW | NA | TRUE | C | TRUE | TRUE | design | OTP_CLK_GEN_BGOSC_MODE_728 | SOO | 0x0
2002 | CLK_GEN | 0x3014 | html | CLK_GEN_DIG_BGOSC_SETTINGS | bgosc_en | 1 | 3 | 3 | RW | NA | TRUE | C | TRUE | TRUE | design | OTP_CLK_GEN_BGOSC_EN_728 | SOO | 0x0
2003 | CLK_GEN | 0x3015 | html | CLK_GEN_DIG_TEST_BG_0 | tst_bg_por | 1 | 1 | 1 | RW | NA | TRUE | C | TRUE | FALSE | NA | NA | SOI | 0x0
2004 | CLK_GEN | 0x3015 | html | CLK_GEN_DIG_TEST_BG_0 | tst_bg_hp_byp_en | 1 | 2 | 2 | RW | NA | TRUE | C | TRUE | FALSE | NA | NA | SOI | 0x0
2005 | CLK_GEN | 0x3015 | html | CLK_GEN_DIG_TEST_BG_0 | tst_bg_hp_byp_val | 1 | 3 | 3 | RW | NA | TRUE | C | TRUE | FALSE | NA | NA | SOI | 0x0
2006 | CLK_GEN | 0x3016 | html | CLK_GEN_DIG_TEST_RC_OSC | tst_rc_osc_xclk_sel | 3 | 0 | 2:0 | RW | NA | TRUE | C | TRUE | FALSE | NA | NA | SOI | 0x0
2007 | CLK_GEN | 0x3040 | html | CLK_GEN_REF_TST_BG_1 | en_bg_test_mode_ref | 1 | 0 | 0 | RW | NA | TRUE | C | TRUE | FALSE | NA | NA | SOI | 0x0
2008 | CLK_GEN | 0x3040 | html | CLK_GEN_REF_TST_BG_1 | en_32m_rc_osc | 1 | 1 | 1 | RW | NA | TRUE | C | TRUE | FALSE | NA | NA | SOI | 0x1
2009 | CLK_GEN | 0x3040 | html | CLK_GEN_REF_TST_BG_1 | dis_dly_ref | 1 | 2 | 2 | RW | NA | TRUE | C | TRUE | FALSE | NA | NA | SOI | 0x1
2010 | CLK_GEN | 0x3041 | html | CLK_GEN_REF_BGOSC_SETTINGS_3 | en_ext_clk_ref | 1 | 0 | 0 | RW | NA | TRUE | C | TRUE | TRUE | design | OTP_CLK_GEN_EN_EXT_CLK_REF_729 | SOO | 0x0
2011 | CLK_GEN | 0x3041 | html | CLK_GEN_REF_BGOSC_SETTINGS_3 | spare_ref | 2 | 6 | 7:6 | RW | NA | TRUE | C | TRUE | TRUE | design | OTP_CLK_GEN_SPARE_REF_729 | SOO | 0x0
2012 | CLK_GEN | 0x3042 | html | CLK_GEN_REF_BG_V2I_TEST_SEL | test_sel_ref | 4 | 0 | 3:0 | RW | NA | TRUE | C | TRUE | TRUE | design | OTP_CLK_GEN_TEST_SEL_REF_730 | SOO | 0x0
2013 | CLK_GEN | 0x3042 | html | CLK_GEN_REF_BG_V2I_TEST_SEL | v2i_en_rply_ref | 1 | 4 | 4 | RW | NA | TRUE | C | TRUE | TRUE | design | OTP_CLK_GEN_V2I_EN_RPLY_REF_730 | SOO | 0x0
2014 | CLK_GEN | 0x3043 | html | CLK_GEN_REF_BG_TRIM | bg_trim_ref | 8 | 0 | 7:0 | RW | NA | FALSE | T | TRUE | TRUE | trim | OTP_CLK_GEN_BG_TRIM_REF_731 | SOO | 0x0
2015 | CLK_GEN | 0x3044 | html | CLK_GEN_REF_BG_VREF_TRIM_A | vref_trim_a_ref | 8 | 0 | 7:0 | RW | NA | FALSE | T | TRUE | TRUE | trim | OTP_CLK_GEN_VREF_TRIM_A_REF_732 | SOO | 0x0
2016 | CLK_GEN | 0x3045 | html | CLK_GEN_REF_BG_VREF_TRIM_B | vref_trim_b_ref | 8 | 0 | 7:0 | RW | NA | FALSE | T | TRUE | TRUE | trim | OTP_CLK_GEN_VREF_TRIM_B_REF_733 | SOO | 0x0
2017 | CLK_GEN | 0x3046 | html | CLK_GEN_REF_BG_V2I_RDAC_CTRL | v2i_rdac_ctrl_ref | 7 | 0 | 6:0 | RW | NA | FALSE | T | TRUE | TRUE | trim | OTP_CLK_GEN_V2I_RDAC_CTRL_REF_734 | SOO | 0x0
2018 | CLK_GEN | 0x3047 | html | CLK_GEN_REF_BG_RESISTANCE | rpoly_ctrl_ref | 4 | 0 | 3:0 | RW | NA | FALSE | T | TRUE | TRUE | trim | OTP_CLK_GEN_RPOLY_CTRL_REF_735 | SOO | 0x0
2019 | CLK_GEN | 0x3048 | html | CLK_GEN_REF_BG_PRE_REG_TRIM | pre_reg_trim_ref | 5 | 0 | 4:0 | RW | NA | FALSE | T | TRUE | TRUE | trim | OTP_CLK_GEN_PRE_REG_TRIM_REF_736 | SOO | 0x0
2020 | CLK_GEN | 0x3049 | html | CLK_GEN_REF_BG_SPARE | bg_spare | 5 | 0 | 4:0 | RW | NA | FALSE | T | TRUE | TRUE | trim | OTP_CLK_GEN_BG_SPARE_737 | SOO | 0x0
2021 | CLK_GEN | 0x304a | html | CLK_GEN_REF_BG_LP_IQ_CTRL | ovt_test_ref | 2 | 0 | 1:0 | RW | NA | TRUE | C | TRUE | TRUE | design | OTP_CLK_GEN_OVT_TEST_REF_738 | SOO | 0x0
2022 | CLK_GEN | 0x304b | html | CLK_GEN_REF_BG_PRE_REG_LP_MASK | lp_chop_mask_ref | 3 | 0 | 2:0 | RW | NA | TRUE | C | TRUE | TRUE | design | OTP_CLK_GEN_LP_CHOP_MASK_REF_739 | SOO | 0x5
2023 | CLK_GEN | 0x304b | html | CLK_GEN_REF_BG_PRE_REG_LP_MASK | chopper_clk_on_ref | 1 | 3 | 3 | RW | NA | TRUE | C | TRUE | TRUE | design | OTP_CLK_GEN_CHOPPER_CLK_ON_REF_739 | SOO | 0x0
2024 | CLK_GEN | 0x304b | html | CLK_GEN_REF_BG_PRE_REG_LP_MASK | roll_back_porf_ref | 1 | 4 | 4 | RW | NA | TRUE | C | TRUE | TRUE | design | OTP_CLK_GEN_ROLL_BACK_PORF_REF_739 | SOO | 0x1
2025 | CLK_GEN | 0x304c | html | CLK_GEN_REF_BG_SETTINGS_1 | bg_trim_update | 1 | 0 | 0 | RW | NA | TRUE | C | TRUE | TRUE | design | OTP_CLK_GEN_BG_TRIM_UPDATE_740 | SOO | 0x0
2026 | CLK_GEN | 0x304d | html | CLK_GEN_REF_BGOSC_SETTINGS_1 | trim_bg_osc_ref | 4 | 0 | 3:0 | RW | NA | FALSE | T | TRUE | TRUE | trim | OTP_CLK_GEN_TRIM_BG_OSC_REF_741 | SOO | 0x7
2027 | CLK_GEN | 0x304e | html | CLK_GEN_REF_OSC_TRIM | trim_rc_osc_reg | 8 | 0 | 7:0 | RW | NA | FALSE | T | TRUE | TRUE | trim | OTP_CLK_GEN_TRIM_RC_OSC_REG_742 | SOO | 0x20
2028 | CLK_GEN | 0x304f | html | CLK_GEN_REF_OSC_TRIM_2 | trim_dutyc_rc_osc | 4 | 0 | 3:0 | RW | NA | FALSE | T | TRUE | TRUE | trim | OTP_CLK_GEN_TRIM_DUTYC_RC_OSC_743 | SOO | 0x7
2029 | SEC | 0x3100 | html | SEC_sysctrl_TEST_REG_EN0 | TEST_REG_EN0 | 8 | 0 | 7:0 | WU | NA | TRUE | TBD | FALSE | FALSE | NA | NA | TBD | 0x0
2030 | SEC | 0x3101 | html | SEC_sysctrl_TEST_REG_EN1 | TEST_REG_EN1 | 8 | 0 | 7:0 | WU | NA | TRUE | TBD | FALSE | FALSE | NA | NA | TBD | 0x0
2031 | SEC | 0x3102 | html | SEC_sysctrl_TEST_REG_EN2 | TEST_REG_EN2 | 8 | 0 | 7:0 | WU | NA | TRUE | TBD | FALSE | FALSE | NA | NA | TBD | 0x0
2032 | SEC | 0x3103 | html | SEC_sysctrl_TEST_REG_EN3 | TEST_REG_EN3 | 8 | 0 | 7:0 | WU | NA | TRUE | TBD | FALSE | FALSE | NA | NA | TBD | 0x0
2033 | SEC | 0x3104 | html | SEC_sysctrl_TEST_REG_EN_CLR | TEST_REG_EN_CLR | 8 | 0 | 7:0 | WU | NA | TRUE | TBD | FALSE | FALSE | NA | NA | TBD | 0x0
2034 | SEC | 0x3105 | html | SEC_sysctrl_TEST_EN_STATUS | TEST_MODE_VAL | 1 | 0 | 0 | RO | NA | TRUE | TBD | FALSE | FALSE | NA | NA | TBD | 0x0
2035 | SEC | 0x3106 | html | SEC_sysctrl_MISC_CFG | JTAG_AHB_DIS | 1 | 3 | 3 | RW | NA | TRUE | C | TRUE | TRUE | design | OTP_SEC_JTAG_AHB_DIS_744 | SOO | 0x0
2036 | SEC | 0x3140 | html | SEC_seclock_LOCK_STATUS | LOCK_CANARY | 1 | 0 | 0 | RO | NA | TRUE | TBD | FALSE | FALSE | NA | NA | TBD | 0x0
2037 | SEC | 0x3141 | html | SEC_seclock_CLUSTER_ST0_LOCK | CLUSTER_ST0 | 8 | 0 | 7:0 | WU | NA | TRUE | TBD | FALSE | FALSE | NA | NA | TBD | 0x0
2038 | SEC | 0x3142 | html | SEC_seclock_CLUSTER_ST1_LOCK | CLUSTER_ST1 | 8 | 0 | 7:0 | WU | NA | TRUE | TBD | FALSE | FALSE | NA | NA | TBD | 0x0
2039 | SEC | 0x3143 | html | SEC_seclock_CLUSTER_ST2_LOCK | CLUSTER_ST2 | 8 | 0 | 7:0 | WU | NA | TRUE | TBD | FALSE | FALSE | NA | NA | TBD | 0x0
2040 | SEC | 0x3144 | html | SEC_seclock_CLUSTER_ST3_LOCK | CLUSTER_ST3 | 8 | 0 | 7:0 | WU | NA | TRUE | TBD | FALSE | FALSE | NA | NA | TBD | 0x0
2041 | SEC | 0x3145 | html | SEC_seclock_SYSTEM_LOCK0 | SYSTEM_LOCK_0 | 2 | 0 | 1:0 | WU | NA | TRUE | TBD | FALSE | FALSE | NA | NA | TBD | 0x0
2042 | SEC | 0x3145 | html | SEC_seclock_SYSTEM_LOCK0 | SYSTEM_LOCK_1 | 2 | 4 | 5:4 | WU | NA | TRUE | TBD | FALSE | FALSE | NA | NA | TBD | 0x0
2043 | SEC | 0x3146 | html | SEC_seclock_SYSTEM_LOCK1 | SYSTEM_LOCK_2 | 2 | 0 | 1:0 | WU | NA | TRUE | TBD | FALSE | FALSE | NA | NA | TBD | 0x0
2044 | SEC | 0x3146 | html | SEC_seclock_SYSTEM_LOCK1 | SYSTEM_LOCK_3 | 2 | 4 | 5:4 | WU | NA | TRUE | TBD | FALSE | FALSE | NA | NA | TBD | 0x0
2045 | SEC | 0x3147 | html | SEC_seclock_SYSTEM_LOCK2 | SYSTEM_LOCK_4 | 2 | 0 | 1:0 | WU | NA | TRUE | TBD | FALSE | FALSE | NA | NA | TBD | 0x0
2046 | SEC | 0x3147 | html | SEC_seclock_SYSTEM_LOCK2 | SYSTEM_LOCK_5 | 2 | 4 | 5:4 | WU | NA | TRUE | TBD | FALSE | FALSE | NA | NA | TBD | 0x0
2047 | SEC | 0x3148 | html | SEC_seclock_SYSTEM_LOCK3 | SYSTEM_LOCK_6 | 2 | 0 | 1:0 | WU | NA | TRUE | TBD | FALSE | FALSE | NA | NA | TBD | 0x0
2048 | SEC | 0x3148 | html | SEC_seclock_SYSTEM_LOCK3 | SYSTEM_LOCK_7 | 2 | 4 | 5:4 | WU | NA | TRUE | TBD | FALSE | FALSE | NA | NA | TBD | 0x0
2049 | SEC | 0x3149 | html | SEC_seclock_SYSTEM_LOCK4 | SYSTEM_LOCK_8 | 2 | 0 | 1:0 | WU | NA | TRUE | TBD | FALSE | FALSE | NA | NA | TBD | 0x0
2050 | SEC | 0x3149 | html | SEC_seclock_SYSTEM_LOCK4 | SYSTEM_LOCK_9 | 2 | 4 | 5:4 | WU | NA | TRUE | TBD | FALSE | FALSE | NA | NA | TBD | 0x0
2051 | SEC | 0x314a | html | SEC_seclock_SYSTEM_LOCK5 | SYSTEM_LOCK_10 | 2 | 0 | 1:0 | WU | NA | TRUE | TBD | FALSE | FALSE | NA | NA | TBD | 0x0
2052 | SEC | 0x314a | html | SEC_seclock_SYSTEM_LOCK5 | SYSTEM_LOCK_11 | 2 | 4 | 5:4 | WU | NA | TRUE | TBD | FALSE | FALSE | NA | NA | TBD | 0x0
2053 | SEC | 0x314b | html | SEC_seclock_SYSTEM_LOCK6 | SYSTEM_LOCK_12 | 2 | 0 | 1:0 | WU | NA | TRUE | TBD | FALSE | FALSE | NA | NA | TBD | 0x0
2054 | SEC | 0x314b | html | SEC_seclock_SYSTEM_LOCK6 | SYSTEM_LOCK_13 | 2 | 4 | 5:4 | WU | NA | TRUE | TBD | FALSE | FALSE | NA | NA | TBD | 0x0
2055 | SEC | 0x314c | html | SEC_seclock_SYSTEM_LOCK7 | SYSTEM_LOCK_14 | 2 | 0 | 1:0 | WU | NA | TRUE | TBD | FALSE | FALSE | NA | NA | TBD | 0x0
2056 | SEC | 0x314c | html | SEC_seclock_SYSTEM_LOCK7 | SYSTEM_LOCK_15 | 2 | 4 | 5:4 | WU | NA | TRUE | TBD | FALSE | FALSE | NA | NA | TBD | 0x0
2057 | SEC | 0x314d | html | SEC_seclock_SYSTEM_LOCK8 | SYSTEM_LOCK_16 | 2 | 0 | 1:0 | WU | NA | TRUE | TBD | FALSE | FALSE | NA | NA | TBD | 0x0
2058 | SEC | 0x314e | html | SEC_seclock_PD_RTC_LOCK0 | PD_RTC_LOCK_0 | 2 | 0 | 1:0 | WU | NA | TRUE | TBD | FALSE | FALSE | NA | NA | TBD | 0x0
2059 | SEC | 0x314e | html | SEC_seclock_PD_RTC_LOCK0 | PD_RTC_LOCK_1 | 2 | 4 | 5:4 | WU | NA | TRUE | TBD | FALSE | FALSE | NA | NA | TBD | 0x0
2060 | SEC | 0x314f | html | SEC_seclock_PD_RTC_LOCK1 | PD_RTC_LOCK_2 | 2 | 0 | 1:0 | WU | NA | TRUE | TBD | FALSE | FALSE | NA | NA | TBD | 0x0
2061 | SEC | 0x314f | html | SEC_seclock_PD_RTC_LOCK1 | PD_RTC_LOCK_3 | 2 | 4 | 5:4 | WU | NA | TRUE | TBD | FALSE | FALSE | NA | NA | TBD | 0x0
2062 | SEC | 0x3150 | html | SEC_seclock_PD_RTC_LOCK2 | PD_RTC_LOCK_4 | 2 | 0 | 1:0 | WU | NA | TRUE | TBD | FALSE | FALSE | NA | NA | TBD | 0x0
2063 | SEC | 0x3151 | html | SEC_seclock_PWRCTRL_LOCK0 | PWRCTRL_LOCK_0 | 2 | 0 | 1:0 | WU | NA | TRUE | TBD | FALSE | FALSE | NA | NA | TBD | 0x0
2064 | SEC | 0x3151 | html | SEC_seclock_PWRCTRL_LOCK0 | PWRCTRL_LOCK_1 | 2 | 4 | 5:4 | WU | NA | TRUE | TBD | FALSE | FALSE | NA | NA | TBD | 0x0
2065 | SEC | 0x3152 | html | SEC_seclock_PWRCTRL_LOCK1 | PWRCTRL_LOCK_2 | 2 | 0 | 1:0 | WU | NA | TRUE | TBD | FALSE | FALSE | NA | NA | TBD | 0x0
2066 | SEC | 0x3152 | html | SEC_seclock_PWRCTRL_LOCK1 | PWRCTRL_LOCK_3 | 2 | 4 | 5:4 | WU | NA | TRUE | TBD | FALSE | FALSE | NA | NA | TBD | 0x0
2067 | SEC | 0x3153 | html | SEC_seclock_PWRCTRL_LOCK2 | PWRCTRL_LOCK_4 | 2 | 0 | 1:0 | WU | NA | TRUE | TBD | FALSE | FALSE | NA | NA | TBD | 0x0
2068 | SEC | 0x3153 | html | SEC_seclock_PWRCTRL_LOCK2 | PWRCTRL_LOCK_5 | 2 | 4 | 5:4 | WU | NA | TRUE | TBD | FALSE | FALSE | NA | NA | TBD | 0x0
2069 | SEC | 0x3154 | html | SEC_seclock_PWRCTRL_LOCK3 | PWRCTRL_LOCK_6 | 2 | 0 | 1:0 | WU | NA | TRUE | TBD | FALSE | FALSE | NA | NA | TBD | 0x0
2070 | SEC | 0x3154 | html | SEC_seclock_PWRCTRL_LOCK3 | PWRCTRL_LOCK_7 | 2 | 4 | 5:4 | WU | NA | TRUE | TBD | FALSE | FALSE | NA | NA | TBD | 0x0
2071 | SEC | 0x3155 | html | SEC_seclock_PWRCTRL_LOCK4 | PWRCTRL_LOCK_8 | 2 | 0 | 1:0 | WU | NA | TRUE | TBD | FALSE | FALSE | NA | NA | TBD | 0x0
2072 | SEC | 0x3155 | html | SEC_seclock_PWRCTRL_LOCK4 | PWRCTRL_LOCK_9 | 2 | 4 | 5:4 | WU | NA | TRUE | TBD | FALSE | FALSE | NA | NA | TBD | 0x0
2073 | SEC | 0x3156 | html | SEC_seclock_PWRCTRL_LOCK5 | PWRCTRL_LOCK_10 | 2 | 0 | 1:0 | WU | NA | TRUE | TBD | FALSE | FALSE | NA | NA | TBD | 0x0
2074 | SEC | 0x3156 | html | SEC_seclock_PWRCTRL_LOCK5 | PWRCTRL_LOCK_11 | 2 | 4 | 5:4 | WU | NA | TRUE | TBD | FALSE | FALSE | NA | NA | TBD | 0x0
2075 | SEC | 0x3157 | html | SEC_seclock_PWRCTRL_LOCK6 | PWRCTRL_LOCK_12 | 2 | 0 | 1:0 | WU | NA | TRUE | TBD | FALSE | FALSE | NA | NA | TBD | 0x0
2076 | SEC | 0x3157 | html | SEC_seclock_PWRCTRL_LOCK6 | PWRCTRL_LOCK_13 | 2 | 4 | 5:4 | WU | NA | TRUE | TBD | FALSE | FALSE | NA | NA | TBD | 0x0
2077 | SEC | 0x3158 | html | SEC_seclock_PWRCTRL_LOCK7 | PWRCTRL_LOCK_14 | 2 | 0 | 1:0 | WU | NA | TRUE | TBD | FALSE | FALSE | NA | NA | TBD | 0x0
2078 | SEC | 0x3158 | html | SEC_seclock_PWRCTRL_LOCK7 | PWRCTRL_LOCK_15 | 2 | 4 | 5:4 | WU | NA | TRUE | TBD | FALSE | FALSE | NA | NA | TBD | 0x0
2079 | SEC | 0x3159 | html | SEC_seclock_PWRCTRL_LOCK8 | PWRCTRL_LOCK_16 | 2 | 0 | 1:0 | WU | NA | TRUE | TBD | FALSE | FALSE | NA | NA | TBD | 0x0
2080 | SEC | 0x3159 | html | SEC_seclock_PWRCTRL_LOCK8 | PWRCTRL_LOCK_17 | 2 | 4 | 5:4 | WU | NA | TRUE | TBD | FALSE | FALSE | NA | NA | TBD | 0x0
2081 | SEC | 0x315a | html | SEC_seclock_PWRCTRL_LOCK9 | PWRCTRL_LOCK_18 | 2 | 0 | 1:0 | WU | NA | TRUE | TBD | FALSE | FALSE | NA | NA | TBD | 0x0
2082 | SEC | 0x315a | html | SEC_seclock_PWRCTRL_LOCK9 | PWRCTRL_LOCK_19 | 2 | 4 | 5:4 | WU | NA | TRUE | TBD | FALSE | FALSE | NA | NA | TBD | 0x0
2083 | SEC | 0x315b | html | SEC_seclock_PWRCTRL_LOCK10 | PWRCTRL_LOCK_20 | 2 | 0 | 1:0 | WU | NA | TRUE | TBD | FALSE | FALSE | NA | NA | TBD | 0x0
2084 | SEC | 0x315b | html | SEC_seclock_PWRCTRL_LOCK10 | PWRCTRL_LOCK_21 | 2 | 4 | 5:4 | WU | NA | TRUE | TBD | FALSE | FALSE | NA | NA | TBD | 0x0
2085 | SEC | 0x315c | html | SEC_seclock_PWRCTRL_LOCK11 | PWRCTRL_LOCK_22 | 2 | 0 | 1:0 | WU | NA | TRUE | TBD | FALSE | FALSE | NA | NA | TBD | 0x0
2086 | SEC | 0x315c | html | SEC_seclock_PWRCTRL_LOCK11 | PWRCTRL_LOCK_23 | 2 | 4 | 5:4 | WU | NA | TRUE | TBD | FALSE | FALSE | NA | NA | TBD | 0x0
2087 | SEC | 0x315d | html | SEC_seclock_PWRCTRL_LOCK12 | PWRCTRL_LOCK_24 | 2 | 0 | 1:0 | WU | NA | TRUE | TBD | FALSE | FALSE | NA | NA | TBD | 0x0
2088 | SEC | 0x315d | html | SEC_seclock_PWRCTRL_LOCK12 | PWRCTRL_LOCK_25 | 2 | 4 | 5:4 | WU | NA | TRUE | TBD | FALSE | FALSE | NA | NA | TBD | 0x0
2089 | SEC | 0x315e | html | SEC_seclock_PWRCTRL_LOCK13 | PWRCTRL_LOCK_26 | 2 | 0 | 1:0 | WU | NA | TRUE | TBD | FALSE | FALSE | NA | NA | TBD | 0x0
2090 | SEC | 0x315e | html | SEC_seclock_PWRCTRL_LOCK13 | PWRCTRL_LOCK_27 | 2 | 4 | 5:4 | WU | NA | TRUE | TBD | FALSE | FALSE | NA | NA | TBD | 0x0
2091 | SEC | 0x315f | html | SEC_seclock_PWRCTRL_LOCK14 | PWRCTRL_LOCK_28 | 2 | 0 | 1:0 | WU | NA | TRUE | TBD | FALSE | FALSE | NA | NA | TBD | 0x0
2092 | SEC | 0x315f | html | SEC_seclock_PWRCTRL_LOCK14 | PWRCTRL_LOCK_29 | 2 | 4 | 5:4 | WU | NA | TRUE | TBD | FALSE | FALSE | NA | NA | TBD | 0x0
2093 | SEC | 0x3160 | html | SEC_seclock_PWRCTRL_LOCK15 | PWRCTRL_LOCK_30 | 2 | 0 | 1:0 | WU | NA | TRUE | TBD | FALSE | FALSE | NA | NA | TBD | 0x0
2094 | SEC | 0x3160 | html | SEC_seclock_PWRCTRL_LOCK15 | PWRCTRL_LOCK_31 | 2 | 4 | 5:4 | WU | NA | TRUE | TBD | FALSE | FALSE | NA | NA | TBD | 0x0
2095 | SEC | 0x3161 | html | SEC_seclock_PWRCTRL_LOCK16 | PWRCTRL_LOCK_32 | 2 | 0 | 1:0 | WU | NA | TRUE | TBD | FALSE | FALSE | NA | NA | TBD | 0x0
2096 | SEC | 0x3161 | html | SEC_seclock_PWRCTRL_LOCK16 | PWRCTRL_LOCK_33 | 2 | 4 | 5:4 | WU | NA | TRUE | TBD | FALSE | FALSE | NA | NA | TBD | 0x0
2097 | SEC | 0x3162 | html | SEC_seclock_PWRCTRL_LOCK17 | PWRCTRL_LOCK_34 | 2 | 0 | 1:0 | WU | NA | TRUE | TBD | FALSE | FALSE | NA | NA | TBD | 0x0
2098 | SEC | 0x3162 | html | SEC_seclock_PWRCTRL_LOCK17 | PWRCTRL_LOCK_35 | 2 | 4 | 5:4 | WU | NA | TRUE | TBD | FALSE | FALSE | NA | NA | TBD | 0x0
2099 | SEC | 0x3163 | html | SEC_seclock_PWRCTRL_LOCK18 | PWRCTRL_LOCK_36 | 2 | 0 | 1:0 | WU | NA | TRUE | TBD | FALSE | FALSE | NA | NA | TBD | 0x0
2100 | SEC | 0x3163 | html | SEC_seclock_PWRCTRL_LOCK18 | PWRCTRL_LOCK_37 | 2 | 4 | 5:4 | WU | NA | TRUE | TBD | FALSE | FALSE | NA | NA | TBD | 0x0
2101 | SEC | 0x3164 | html | SEC_seclock_PWRCTRL_LOCK19 | PWRCTRL_LOCK_38 | 2 | 0 | 1:0 | WU | NA | TRUE | TBD | FALSE | FALSE | NA | NA | TBD | 0x0
2102 | SEC | 0x3164 | html | SEC_seclock_PWRCTRL_LOCK19 | PWRCTRL_LOCK_39 | 2 | 4 | 5:4 | WU | NA | TRUE | TBD | FALSE | FALSE | NA | NA | TBD | 0x0
2103 | SEC | 0x3165 | html | SEC_seclock_PWRCTRL_LOCK20 | PWRCTRL_LOCK_40 | 2 | 0 | 1:0 | WU | NA | TRUE | TBD | FALSE | FALSE | NA | NA | TBD | 0x0
2104 | SEC | 0x3165 | html | SEC_seclock_PWRCTRL_LOCK20 | PWRCTRL_LOCK_41 | 2 | 4 | 5:4 | WU | NA | TRUE | TBD | FALSE | FALSE | NA | NA | TBD | 0x0
2105 | SEC | 0x3166 | html | SEC_seclock_PWRCTRL_LOCK21 | PWRCTRL_LOCK_42 | 2 | 0 | 1:0 | WU | NA | TRUE | TBD | FALSE | FALSE | NA | NA | TBD | 0x0
2106 | SEC | 0x3166 | html | SEC_seclock_PWRCTRL_LOCK21 | PWRCTRL_LOCK_43 | 2 | 4 | 5:4 | WU | NA | TRUE | TBD | FALSE | FALSE | NA | NA | TBD | 0x0
2107 | SEC | 0x3167 | html | SEC_seclock_PWRCTRL_LOCK22 | PWRCTRL_LOCK_44 | 2 | 0 | 1:0 | WU | NA | TRUE | TBD | FALSE | FALSE | NA | NA | TBD | 0x0
2108 | SEC | 0x3167 | html | SEC_seclock_PWRCTRL_LOCK22 | PWRCTRL_LOCK_45 | 2 | 4 | 5:4 | WU | NA | TRUE | TBD | FALSE | FALSE | NA | NA | TBD | 0x0
2109 | SEC | 0x3168 | html | SEC_seclock_PWRCTRL_LOCK23 | PWRCTRL_LOCK_46 | 2 | 0 | 1:0 | WU | NA | TRUE | TBD | FALSE | FALSE | NA | NA | TBD | 0x0
2110 | SEC | 0x3168 | html | SEC_seclock_PWRCTRL_LOCK23 | PWRCTRL_LOCK_47 | 2 | 4 | 5:4 | WU | NA | TRUE | TBD | FALSE | FALSE | NA | NA | TBD | 0x0
2111 | SEC | 0x3169 | html | SEC_seclock_PWRCTRL_LOCK24 | PWRCTRL_LOCK_48 | 2 | 0 | 1:0 | WU | NA | TRUE | TBD | FALSE | FALSE | NA | NA | TBD | 0x0
2112 | SEC | 0x316a | html | SEC_seclock_IO_LOCK0 | IO_LOCK_0 | 2 | 0 | 1:0 | WU | NA | TRUE | TBD | FALSE | FALSE | NA | NA | TBD | 0x0
2113 | SEC | 0x316a | html | SEC_seclock_IO_LOCK0 | IO_LOCK_1 | 2 | 4 | 5:4 | WU | NA | TRUE | TBD | FALSE | FALSE | NA | NA | TBD | 0x0
2114 | SEC | 0x316b | html | SEC_seclock_IO_LOCK1 | IO_LOCK_2 | 2 | 0 | 1:0 | WU | NA | TRUE | TBD | FALSE | FALSE | NA | NA | TBD | 0x0
2115 | SEC | 0x316b | html | SEC_seclock_IO_LOCK1 | IO_LOCK_3 | 2 | 4 | 5:4 | WU | NA | TRUE | TBD | FALSE | FALSE | NA | NA | TBD | 0x0
2116 | SEC | 0x316c | html | SEC_seclock_IO_LOCK2 | IO_LOCK_4 | 2 | 0 | 1:0 | WU | NA | TRUE | TBD | FALSE | FALSE | NA | NA | TBD | 0x0
2117 | SEC | 0x316c | html | SEC_seclock_IO_LOCK2 | IO_LOCK_5 | 2 | 4 | 5:4 | WU | NA | TRUE | TBD | FALSE | FALSE | NA | NA | TBD | 0x0
2118 | SEC | 0x316d | html | SEC_seclock_IO_LOCK3 | IO_LOCK_6 | 2 | 0 | 1:0 | WU | NA | TRUE | TBD | FALSE | FALSE | NA | NA | TBD | 0x0
2119 | SEC | 0x316d | html | SEC_seclock_IO_LOCK3 | IO_LOCK_7 | 2 | 4 | 5:4 | WU | NA | TRUE | TBD | FALSE | FALSE | NA | NA | TBD | 0x0
2120 | SEC | 0x316e | html | SEC_seclock_IO_LOCK4 | IO_LOCK_8 | 2 | 0 | 1:0 | WU | NA | TRUE | TBD | FALSE | FALSE | NA | NA | TBD | 0x0
2121 | SEC | 0x316e | html | SEC_seclock_IO_LOCK4 | IO_LOCK_9 | 2 | 4 | 5:4 | WU | NA | TRUE | TBD | FALSE | FALSE | NA | NA | TBD | 0x0
2122 | SEC | 0x316f | html | SEC_seclock_IO_LOCK5 | IO_LOCK_10 | 2 | 0 | 1:0 | WU | NA | TRUE | TBD | FALSE | FALSE | NA | NA | TBD | 0x0
2123 | SEC | 0x316f | html | SEC_seclock_IO_LOCK5 | IO_LOCK_11 | 2 | 4 | 5:4 | WU | NA | TRUE | TBD | FALSE | FALSE | NA | NA | TBD | 0x0
2124 | SEC | 0x3170 | html | SEC_seclock_IO_LOCK6 | IO_LOCK_12 | 2 | 0 | 1:0 | WU | NA | TRUE | TBD | FALSE | FALSE | NA | NA | TBD | 0x0
2125 | SEC | 0x3170 | html | SEC_seclock_IO_LOCK6 | IO_LOCK_13 | 2 | 4 | 5:4 | WU | NA | TRUE | TBD | FALSE | FALSE | NA | NA | TBD | 0x0
2126 | SEC | 0x3171 | html | SEC_seclock_IO_LOCK7 | IO_LOCK_14 | 2 | 0 | 1:0 | WU | NA | TRUE | TBD | FALSE | FALSE | NA | NA | TBD | 0x0
2127 | SEC | 0x3171 | html | SEC_seclock_IO_LOCK7 | IO_LOCK_15 | 2 | 4 | 5:4 | WU | NA | TRUE | TBD | FALSE | FALSE | NA | NA | TBD | 0x0
2128 | SEC | 0x3172 | html | SEC_seclock_IO_LOCK8 | IO_LOCK_16 | 2 | 0 | 1:0 | WU | NA | TRUE | TBD | FALSE | FALSE | NA | NA | TBD | 0x0
2129 | SEC | 0x3172 | html | SEC_seclock_IO_LOCK8 | IO_LOCK_17 | 2 | 4 | 5:4 | WU | NA | TRUE | TBD | FALSE | FALSE | NA | NA | TBD | 0x0
2130 | SEC | 0x3173 | html | SEC_seclock_IO_LOCK9 | IO_LOCK_18 | 2 | 0 | 1:0 | WU | NA | TRUE | TBD | FALSE | FALSE | NA | NA | TBD | 0x0
2131 | SEC | 0x3173 | html | SEC_seclock_IO_LOCK9 | IO_LOCK_19 | 2 | 4 | 5:4 | WU | NA | TRUE | TBD | FALSE | FALSE | NA | NA | TBD | 0x0
2132 | SEC | 0x3174 | html | SEC_seclock_IO_LOCK10 | IO_LOCK_20 | 2 | 0 | 1:0 | WU | NA | TRUE | TBD | FALSE | FALSE | NA | NA | TBD | 0x0
2133 | SEC | 0x3174 | html | SEC_seclock_IO_LOCK10 | IO_LOCK_21 | 2 | 4 | 5:4 | WU | NA | TRUE | TBD | FALSE | FALSE | NA | NA | TBD | 0x0
2134 | SEC | 0x3175 | html | SEC_seclock_IO_LOCK11 | IO_LOCK_22 | 2 | 0 | 1:0 | WU | NA | TRUE | TBD | FALSE | FALSE | NA | NA | TBD | 0x0
2135 | SEC | 0x3175 | html | SEC_seclock_IO_LOCK11 | IO_LOCK_23 | 2 | 4 | 5:4 | WU | NA | TRUE | TBD | FALSE | FALSE | NA | NA | TBD | 0x0
2136 | SEC | 0x3176 | html | SEC_seclock_IO_LOCK12 | IO_LOCK_24 | 2 | 0 | 1:0 | WU | NA | TRUE | TBD | FALSE | FALSE | NA | NA | TBD | 0x0
2137 | SEC | 0x3176 | html | SEC_seclock_IO_LOCK12 | IO_LOCK_25 | 2 | 4 | 5:4 | WU | NA | TRUE | TBD | FALSE | FALSE | NA | NA | TBD | 0x0
2138 | SEC | 0x3177 | html | SEC_seclock_IO_LOCK13 | IO_LOCK_26 | 2 | 0 | 1:0 | WU | NA | TRUE | TBD | FALSE | FALSE | NA | NA | TBD | 0x0
2139 | SEC | 0x3177 | html | SEC_seclock_IO_LOCK13 | IO_LOCK_27 | 2 | 4 | 5:4 | WU | NA | TRUE | TBD | FALSE | FALSE | NA | NA | TBD | 0x0
2140 | SEC | 0x3178 | html | SEC_seclock_IO_LOCK14 | IO_LOCK_28 | 2 | 0 | 1:0 | WU | NA | TRUE | TBD | FALSE | FALSE | NA | NA | TBD | 0x0
2141 | SEC | 0x3178 | html | SEC_seclock_IO_LOCK14 | IO_LOCK_29 | 2 | 4 | 5:4 | WU | NA | TRUE | TBD | FALSE | FALSE | NA | NA | TBD | 0x0
2142 | SEC | 0x3179 | html | SEC_seclock_IO_LOCK15 | IO_LOCK_30 | 2 | 0 | 1:0 | WU | NA | TRUE | TBD | FALSE | FALSE | NA | NA | TBD | 0x0
2143 | SEC | 0x3179 | html | SEC_seclock_IO_LOCK15 | IO_LOCK_31 | 2 | 4 | 5:4 | WU | NA | TRUE | TBD | FALSE | FALSE | NA | NA | TBD | 0x0
2144 | SEC | 0x317a | html | SEC_seclock_IO_LOCK16 | IO_LOCK_32 | 2 | 0 | 1:0 | WU | NA | TRUE | TBD | FALSE | FALSE | NA | NA | TBD | 0x0
2145 | SEC | 0x317a | html | SEC_seclock_IO_LOCK16 | IO_LOCK_33 | 2 | 4 | 5:4 | WU | NA | TRUE | TBD | FALSE | FALSE | NA | NA | TBD | 0x0
2146 | SEC | 0x317b | html | SEC_seclock_IO_LOCK17 | IO_LOCK_34 | 2 | 0 | 1:0 | WU | NA | TRUE | TBD | FALSE | FALSE | NA | NA | TBD | 0x0
2147 | SEC | 0x317b | html | SEC_seclock_IO_LOCK17 | IO_LOCK_35 | 2 | 4 | 5:4 | WU | NA | TRUE | TBD | FALSE | FALSE | NA | NA | TBD | 0x0
2148 | SEC | 0x317c | html | SEC_seclock_IO_LOCK18 | IO_LOCK_36 | 2 | 0 | 1:0 | WU | NA | TRUE | TBD | FALSE | FALSE | NA | NA | TBD | 0x0
2149 | SEC | 0x317c | html | SEC_seclock_IO_LOCK18 | IO_LOCK_37 | 2 | 4 | 5:4 | WU | NA | TRUE | TBD | FALSE | FALSE | NA | NA | TBD | 0x0
2150 | SEC | 0x317d | html | SEC_seclock_IO_LOCK19 | IO_LOCK_38 | 2 | 0 | 1:0 | WU | NA | TRUE | TBD | FALSE | FALSE | NA | NA | TBD | 0x0
2151 | SEC | 0x317d | html | SEC_seclock_IO_LOCK19 | IO_LOCK_39 | 2 | 4 | 5:4 | WU | NA | TRUE | TBD | FALSE | FALSE | NA | NA | TBD | 0x0
2152 | SEC | 0x317e | html | SEC_seclock_IO_LOCK20 | IO_LOCK_40 | 2 | 0 | 1:0 | WU | NA | TRUE | TBD | FALSE | FALSE | NA | NA | TBD | 0x0
2153 | SEC | 0x317e | html | SEC_seclock_IO_LOCK20 | IO_LOCK_41 | 2 | 4 | 5:4 | WU | NA | TRUE | TBD | FALSE | FALSE | NA | NA | TBD | 0x0
2154 | SEC | 0x317f | html | SEC_seclock_IO_LOCK21 | IO_LOCK_42 | 2 | 0 | 1:0 | WU | NA | TRUE | TBD | FALSE | FALSE | NA | NA | TBD | 0x0
2155 | SEC | 0x317f | html | SEC_seclock_IO_LOCK21 | IO_LOCK_43 | 2 | 4 | 5:4 | WU | NA | TRUE | TBD | FALSE | FALSE | NA | NA | TBD | 0x0
2156 | SEC | 0x3180 | html | SEC_seclock_IO_LOCK22 | IO_LOCK_44 | 2 | 0 | 1:0 | WU | NA | TRUE | TBD | FALSE | FALSE | NA | NA | TBD | 0x0
2157 | SEC | 0x3180 | html | SEC_seclock_IO_LOCK22 | IO_LOCK_45 | 2 | 4 | 5:4 | WU | NA | TRUE | TBD | FALSE | FALSE | NA | NA | TBD | 0x0
2158 | SEC | 0x3181 | html | SEC_seclock_IO_LOCK23 | IO_LOCK_46 | 2 | 0 | 1:0 | WU | NA | TRUE | TBD | FALSE | FALSE | NA | NA | TBD | 0x0
2159 | SEC | 0x3181 | html | SEC_seclock_IO_LOCK23 | IO_LOCK_47 | 2 | 4 | 5:4 | WU | NA | TRUE | TBD | FALSE | FALSE | NA | NA | TBD | 0x0
2160 | SEC | 0x3182 | html | SEC_seclock_IO_LOCK24 | IO_LOCK_48 | 2 | 0 | 1:0 | WU | NA | TRUE | TBD | FALSE | FALSE | NA | NA | TBD | 0x0
2161 | SEC | 0x3182 | html | SEC_seclock_IO_LOCK24 | IO_LOCK_49 | 2 | 4 | 5:4 | WU | NA | TRUE | TBD | FALSE | FALSE | NA | NA | TBD | 0x0
2162 | SEC | 0x3183 | html | SEC_seclock_IO_LOCK25 | IO_LOCK_50 | 2 | 0 | 1:0 | WU | NA | TRUE | TBD | FALSE | FALSE | NA | NA | TBD | 0x0
2163 | SEC | 0x3183 | html | SEC_seclock_IO_LOCK25 | IO_LOCK_51 | 2 | 4 | 5:4 | WU | NA | TRUE | TBD | FALSE | FALSE | NA | NA | TBD | 0x0
2164 | SEC | 0x3184 | html | SEC_seclock_IO_LOCK26 | IO_LOCK_52 | 2 | 0 | 1:0 | WU | NA | TRUE | TBD | FALSE | FALSE | NA | NA | TBD | 0x0
2165 | SEC | 0x3184 | html | SEC_seclock_IO_LOCK26 | IO_LOCK_53 | 2 | 4 | 5:4 | WU | NA | TRUE | TBD | FALSE | FALSE | NA | NA | TBD | 0x0
2166 | SEC | 0x3185 | html | SEC_seclock_IO_LOCK27 | IO_LOCK_54 | 2 | 0 | 1:0 | WU | NA | TRUE | TBD | FALSE | FALSE | NA | NA | TBD | 0x0
2167 | SEC | 0x3185 | html | SEC_seclock_IO_LOCK27 | IO_LOCK_55 | 2 | 4 | 5:4 | WU | NA | TRUE | TBD | FALSE | FALSE | NA | NA | TBD | 0x0
2168 | SEC | 0x3186 | html | SEC_seclock_IO_LOCK28 | IO_LOCK_56 | 2 | 0 | 1:0 | WU | NA | TRUE | TBD | FALSE | FALSE | NA | NA | TBD | 0x0
2169 | SEC | 0x3186 | html | SEC_seclock_IO_LOCK28 | IO_LOCK_57 | 2 | 4 | 5:4 | WU | NA | TRUE | TBD | FALSE | FALSE | NA | NA | TBD | 0x0
2170 | SEC | 0x3187 | html | SEC_seclock_IO_LOCK29 | IO_LOCK_58 | 2 | 0 | 1:0 | WU | NA | TRUE | TBD | FALSE | FALSE | NA | NA | TBD | 0x0
2171 | SEC | 0x3187 | html | SEC_seclock_IO_LOCK29 | IO_LOCK_59 | 2 | 4 | 5:4 | WU | NA | TRUE | TBD | FALSE | FALSE | NA | NA | TBD | 0x0
2172 | SEC | 0x3188 | html | SEC_seclock_IO_LOCK30 | IO_LOCK_60 | 2 | 0 | 1:0 | WU | NA | TRUE | TBD | FALSE | FALSE | NA | NA | TBD | 0x0
2173 | SEC | 0x3188 | html | SEC_seclock_IO_LOCK30 | IO_LOCK_61 | 2 | 4 | 5:4 | WU | NA | TRUE | TBD | FALSE | FALSE | NA | NA | TBD | 0x0
2174 | SEC | 0x3189 | html | SEC_seclock_IO_LOCK31 | IO_LOCK_62 | 2 | 0 | 1:0 | WU | NA | TRUE | TBD | FALSE | FALSE | NA | NA | TBD | 0x0
2175 | SEC | 0x3189 | html | SEC_seclock_IO_LOCK31 | IO_LOCK_63 | 2 | 4 | 5:4 | WU | NA | TRUE | TBD | FALSE | FALSE | NA | NA | TBD | 0x0
2176 | SEC | 0x318a | html | SEC_seclock_IO_LOCK32 | IO_LOCK_64 | 2 | 0 | 1:0 | WU | NA | TRUE | TBD | FALSE | FALSE | NA | NA | TBD | 0x0
2177 | SEC | 0x318a | html | SEC_seclock_IO_LOCK32 | IO_LOCK_65 | 2 | 4 | 5:4 | WU | NA | TRUE | TBD | FALSE | FALSE | NA | NA | TBD | 0x0
2178 | SEC | 0x318b | html | SEC_seclock_IO_LOCK33 | IO_LOCK_66 | 2 | 0 | 1:0 | WU | NA | TRUE | TBD | FALSE | FALSE | NA | NA | TBD | 0x0
2179 | SEC | 0x318b | html | SEC_seclock_IO_LOCK33 | IO_LOCK_67 | 2 | 4 | 5:4 | WU | NA | TRUE | TBD | FALSE | FALSE | NA | NA | TBD | 0x0
2180 | SEC | 0x318c | html | SEC_seclock_IO_LDO_EN_LOCK0 | IO_LDO_EN_LOCK_0 | 2 | 0 | 1:0 | WU | NA | TRUE | TBD | FALSE | FALSE | NA | NA | TBD | 0x0
2181 | SEC | 0x318d | html | SEC_seclock_ADC_LOCK0 | ADC_LOCK_0 | 2 | 0 | 1:0 | WU | NA | TRUE | TBD | FALSE | FALSE | NA | NA | TBD | 0x0
2182 | SEC | 0x318d | html | SEC_seclock_ADC_LOCK0 | ADC_LOCK_1 | 2 | 4 | 5:4 | WU | NA | TRUE | TBD | FALSE | FALSE | NA | NA | TBD | 0x0
2183 | SEC | 0x318e | html | SEC_seclock_ADC_LOCK1 | ADC_LOCK_2 | 2 | 0 | 1:0 | WU | NA | TRUE | TBD | FALSE | FALSE | NA | NA | TBD | 0x0
2184 | SEC | 0x318e | html | SEC_seclock_ADC_LOCK1 | ADC_LOCK_3 | 2 | 4 | 5:4 | WU | NA | TRUE | TBD | FALSE | FALSE | NA | NA | TBD | 0x0
2185 | SEC | 0x318f | html | SEC_seclock_ADC_LOCK2 | ADC_LOCK_4 | 2 | 0 | 1:0 | WU | NA | TRUE | TBD | FALSE | FALSE | NA | NA | TBD | 0x0
2186 | SEC | 0x318f | html | SEC_seclock_ADC_LOCK2 | ADC_LOCK_5 | 2 | 4 | 5:4 | WU | NA | TRUE | TBD | FALSE | FALSE | NA | NA | TBD | 0x0
2187 | SEC | 0x3190 | html | SEC_seclock_ADC_LOCK3 | ADC_LOCK_6 | 2 | 0 | 1:0 | WU | NA | TRUE | TBD | FALSE | FALSE | NA | NA | TBD | 0x0
2188 | SEC | 0x3190 | html | SEC_seclock_ADC_LOCK3 | ADC_LOCK_7 | 2 | 4 | 5:4 | WU | NA | TRUE | TBD | FALSE | FALSE | NA | NA | TBD | 0x0
2189 | SEC | 0x3191 | html | SEC_seclock_ADC_LOCK4 | ADC_LOCK_8 | 2 | 0 | 1:0 | WU | NA | TRUE | TBD | FALSE | FALSE | NA | NA | TBD | 0x0
2190 | SEC | 0x3191 | html | SEC_seclock_ADC_LOCK4 | ADC_LOCK_9 | 2 | 4 | 5:4 | WU | NA | TRUE | TBD | FALSE | FALSE | NA | NA | TBD | 0x0
2191 | SEC | 0x3192 | html | SEC_seclock_CLKGEN_LOCK0 | CLKGEN_LOCK_0 | 2 | 0 | 1:0 | WU | NA | TRUE | TBD | FALSE | FALSE | NA | NA | TBD | 0x0
2192 | SEC | 0x3192 | html | SEC_seclock_CLKGEN_LOCK0 | CLKGEN_LOCK_1 | 2 | 4 | 5:4 | WU | NA | TRUE | TBD | FALSE | FALSE | NA | NA | TBD | 0x0
2193 | SEC | 0x3193 | html | SEC_seclock_CLKGEN_LOCK1 | CLKGEN_LOCK_2 | 2 | 0 | 1:0 | WU | NA | TRUE | TBD | FALSE | FALSE | NA | NA | TBD | 0x0
2194 | SEC | 0x3193 | html | SEC_seclock_CLKGEN_LOCK1 | CLKGEN_LOCK_3 | 2 | 4 | 5:4 | WU | NA | TRUE | TBD | FALSE | FALSE | NA | NA | TBD | 0x0
2195 | SEC | 0x3194 | html | SEC_seclock_CLKGEN_LOCK2 | CLKGEN_LOCK_4 | 2 | 0 | 1:0 | WU | NA | TRUE | TBD | FALSE | FALSE | NA | NA | TBD | 0x0
2196 | SEC | 0x3194 | html | SEC_seclock_CLKGEN_LOCK2 | CLKGEN_LOCK_5 | 2 | 4 | 5:4 | WU | NA | TRUE | TBD | FALSE | FALSE | NA | NA | TBD | 0x0
2197 | SEC | 0x3195 | html | SEC_seclock_ACORE_LOCK0 | ACORE_LOCK_0 | 2 | 0 | 1:0 | WU | NA | TRUE | TBD | FALSE | FALSE | NA | NA | TBD | 0x0
2198 | SEC | 0x3195 | html | SEC_seclock_ACORE_LOCK0 | ACORE_LOCK_1 | 2 | 4 | 5:4 | WU | NA | TRUE | TBD | FALSE | FALSE | NA | NA | TBD | 0x0
2199 | SEC | 0x3196 | html | SEC_seclock_ACORE_LOCK1 | ACORE_LOCK_2 | 2 | 0 | 1:0 | WU | NA | TRUE | TBD | FALSE | FALSE | NA | NA | TBD | 0x0
2200 | SEC | 0x3196 | html | SEC_seclock_ACORE_LOCK1 | ACORE_LOCK_3 | 2 | 4 | 5:4 | WU | NA | TRUE | TBD | FALSE | FALSE | NA | NA | TBD | 0x0
2201 | SEC | 0x3197 | html | SEC_seclock_ACORE_LOCK2 | ACORE_LOCK_4 | 2 | 0 | 1:0 | WU | NA | TRUE | TBD | FALSE | FALSE | NA | NA | TBD | 0x0
2202 | SEC | 0x3198 | html | SEC_seclock_BUCK_LOCK0 | BUCK_LOCK_0 | 2 | 0 | 1:0 | WU | NA | TRUE | TBD | FALSE | FALSE | NA | NA | TBD | 0x0
2203 | SEC | 0x3198 | html | SEC_seclock_BUCK_LOCK0 | BUCK_LOCK_1 | 2 | 4 | 5:4 | WU | NA | TRUE | TBD | FALSE | FALSE | NA | NA | TBD | 0x0
2204 | SEC | 0x3199 | html | SEC_seclock_BUCK_LOCK1 | BUCK_LOCK_2 | 2 | 0 | 1:0 | WU | NA | TRUE | TBD | FALSE | FALSE | NA | NA | TBD | 0x0
2205 | SEC | 0x3199 | html | SEC_seclock_BUCK_LOCK1 | BUCK_LOCK_3 | 2 | 4 | 5:4 | WU | NA | TRUE | TBD | FALSE | FALSE | NA | NA | TBD | 0x0
2206 | SEC | 0x319a | html | SEC_seclock_BUCK_LOCK2 | BUCK_LOCK_4 | 2 | 0 | 1:0 | WU | NA | TRUE | TBD | FALSE | FALSE | NA | NA | TBD | 0x0
2207 | SEC | 0x319a | html | SEC_seclock_BUCK_LOCK2 | BUCK_LOCK_5 | 2 | 4 | 5:4 | WU | NA | TRUE | TBD | FALSE | FALSE | NA | NA | TBD | 0x0
2208 | SEC | 0x319b | html | SEC_seclock_BUCK_LOCK3 | BUCK_LOCK_6 | 2 | 0 | 1:0 | WU | NA | TRUE | TBD | FALSE | FALSE | NA | NA | TBD | 0x0
2209 | SEC | 0x319b | html | SEC_seclock_BUCK_LOCK3 | BUCK_LOCK_7 | 2 | 4 | 5:4 | WU | NA | TRUE | TBD | FALSE | FALSE | NA | NA | TBD | 0x0
2210 | SEC | 0x319c | html | SEC_seclock_BUCK_LOCK4 | BUCK_LOCK_8 | 2 | 0 | 1:0 | WU | NA | TRUE | TBD | FALSE | FALSE | NA | NA | TBD | 0x0
2211 | SEC | 0x319c | html | SEC_seclock_BUCK_LOCK4 | BUCK_LOCK_9 | 2 | 4 | 5:4 | WU | NA | TRUE | TBD | FALSE | FALSE | NA | NA | TBD | 0x0
2212 | SEC | 0x319d | html | SEC_seclock_BUCK_LOCK5 | BUCK_LOCK_10 | 2 | 0 | 1:0 | WU | NA | TRUE | TBD | FALSE | FALSE | NA | NA | TBD | 0x0
2213 | SEC | 0x319d | html | SEC_seclock_BUCK_LOCK5 | BUCK_LOCK_11 | 2 | 4 | 5:4 | WU | NA | TRUE | TBD | FALSE | FALSE | NA | NA | TBD | 0x0
2214 | SEC | 0x319e | html | SEC_seclock_BUCK_LOCK6 | BUCK_LOCK_12 | 2 | 0 | 1:0 | WU | NA | TRUE | TBD | FALSE | FALSE | NA | NA | TBD | 0x0
2215 | SEC | 0x319e | html | SEC_seclock_BUCK_LOCK6 | BUCK_LOCK_13 | 2 | 4 | 5:4 | WU | NA | TRUE | TBD | FALSE | FALSE | NA | NA | TBD | 0x0
2216 | SEC | 0x319f | html | SEC_seclock_BUCK_LOCK7 | BUCK_LOCK_14 | 2 | 0 | 1:0 | WU | NA | TRUE | TBD | FALSE | FALSE | NA | NA | TBD | 0x0
2217 | SEC | 0x319f | html | SEC_seclock_BUCK_LOCK7 | BUCK_LOCK_15 | 2 | 4 | 5:4 | WU | NA | TRUE | TBD | FALSE | FALSE | NA | NA | TBD | 0x0
2218 | SEC | 0x31a0 | html | SEC_seclock_BUCK_LOCK8 | BUCK_LOCK_16 | 2 | 0 | 1:0 | WU | NA | TRUE | TBD | FALSE | FALSE | NA | NA | TBD | 0x0
2219 | SEC | 0x31a0 | html | SEC_seclock_BUCK_LOCK8 | BUCK_LOCK_17 | 2 | 4 | 5:4 | WU | NA | TRUE | TBD | FALSE | FALSE | NA | NA | TBD | 0x0
2220 | SEC | 0x31a1 | html | SEC_seclock_BUCK_LOCK9 | BUCK_LOCK_18 | 2 | 0 | 1:0 | WU | NA | TRUE | TBD | FALSE | FALSE | NA | NA | TBD | 0x0
2221 | SEC | 0x31a1 | html | SEC_seclock_BUCK_LOCK9 | BUCK_LOCK_19 | 2 | 4 | 5:4 | WU | NA | TRUE | TBD | FALSE | FALSE | NA | NA | TBD | 0x0
2222 | SEC | 0x31a2 | html | SEC_seclock_BUCK_LOCK10 | BUCK_LOCK_20 | 2 | 0 | 1:0 | WU | NA | TRUE | TBD | FALSE | FALSE | NA | NA | TBD | 0x0
2223 | SEC | 0x31a2 | html | SEC_seclock_BUCK_LOCK10 | BUCK_LOCK_21 | 2 | 4 | 5:4 | WU | NA | TRUE | TBD | FALSE | FALSE | NA | NA | TBD | 0x0
2224 | SEC | 0x31a3 | html | SEC_seclock_BUCK_LOCK11 | BUCK_LOCK_22 | 2 | 0 | 1:0 | WU | NA | TRUE | TBD | FALSE | FALSE | NA | NA | TBD | 0x0
2225 | SEC | 0x31a3 | html | SEC_seclock_BUCK_LOCK11 | BUCK_LOCK_23 | 2 | 4 | 5:4 | WU | NA | TRUE | TBD | FALSE | FALSE | NA | NA | TBD | 0x0
2226 | SEC | 0x31a4 | html | SEC_seclock_BUCK_LOCK12 | BUCK_LOCK_24 | 2 | 0 | 1:0 | WU | NA | TRUE | TBD | FALSE | FALSE | NA | NA | TBD | 0x0
2227 | SEC | 0x31a4 | html | SEC_seclock_BUCK_LOCK12 | BUCK_LOCK_25 | 2 | 4 | 5:4 | WU | NA | TRUE | TBD | FALSE | FALSE | NA | NA | TBD | 0x0
2228 | SEC | 0x31a5 | html | SEC_seclock_BUCK_LOCK13 | BUCK_LOCK_26 | 2 | 0 | 1:0 | WU | NA | TRUE | TBD | FALSE | FALSE | NA | NA | TBD | 0x0
2229 | SEC | 0x31a5 | html | SEC_seclock_BUCK_LOCK13 | BUCK_LOCK_27 | 2 | 4 | 5:4 | WU | NA | TRUE | TBD | FALSE | FALSE | NA | NA | TBD | 0x0
2230 | SEC | 0x31a6 | html | SEC_seclock_BUCK_LOCK14 | BUCK_LOCK_28 | 2 | 0 | 1:0 | WU | NA | TRUE | TBD | FALSE | FALSE | NA | NA | TBD | 0x0
2231 | SEC | 0x31a6 | html | SEC_seclock_BUCK_LOCK14 | BUCK_LOCK_29 | 2 | 4 | 5:4 | WU | NA | TRUE | TBD | FALSE | FALSE | NA | NA | TBD | 0x0
2232 | SEC | 0x31a7 | html | SEC_seclock_BUCK_LOCK15 | BUCK_LOCK_30 | 2 | 0 | 1:0 | WU | NA | TRUE | TBD | FALSE | FALSE | NA | NA | TBD | 0x0
2233 | SEC | 0x31a7 | html | SEC_seclock_BUCK_LOCK15 | BUCK_LOCK_31 | 2 | 4 | 5:4 | WU | NA | TRUE | TBD | FALSE | FALSE | NA | NA | TBD | 0x0
2234 | SEC | 0x31a8 | html | SEC_seclock_BUCK_LOCK16 | BUCK_LOCK_32 | 2 | 0 | 1:0 | WU | NA | TRUE | TBD | FALSE | FALSE | NA | NA | TBD | 0x0
2235 | SEC | 0x31a8 | html | SEC_seclock_BUCK_LOCK16 | BUCK_LOCK_33 | 2 | 4 | 5:4 | WU | NA | TRUE | TBD | FALSE | FALSE | NA | NA | TBD | 0x0
2236 | SEC | 0x31a9 | html | SEC_seclock_BUCK_LOCK17 | BUCK_LOCK_34 | 2 | 0 | 1:0 | WU | NA | TRUE | TBD | FALSE | FALSE | NA | NA | TBD | 0x0
2237 | SEC | 0x31a9 | html | SEC_seclock_BUCK_LOCK17 | BUCK_LOCK_35 | 2 | 4 | 5:4 | WU | NA | TRUE | TBD | FALSE | FALSE | NA | NA | TBD | 0x0
2238 | SEC | 0x31aa | html | SEC_seclock_BSWI_LOCK0 | BSWI_LOCK_0 | 2 | 0 | 1:0 | WU | NA | TRUE | TBD | FALSE | FALSE | NA | NA | TBD | 0x0
2239 | SEC | 0x31aa | html | SEC_seclock_BSWI_LOCK0 | BSWI_LOCK_1 | 2 | 4 | 5:4 | WU | NA | TRUE | TBD | FALSE | FALSE | NA | NA | TBD | 0x0
2240 | SEC | 0x31ab | html | SEC_seclock_BSWI_LOCK1 | BSWI_LOCK_2 | 2 | 0 | 1:0 | WU | NA | TRUE | TBD | FALSE | FALSE | NA | NA | TBD | 0x0
2241 | SEC | 0x31ab | html | SEC_seclock_BSWI_LOCK1 | BSWI_LOCK_3 | 2 | 4 | 5:4 | WU | NA | TRUE | TBD | FALSE | FALSE | NA | NA | TBD | 0x0
2242 | SEC | 0x31ac | html | SEC_seclock_BSWI_LOCK2 | BSWI_LOCK_4 | 2 | 0 | 1:0 | WU | NA | TRUE | TBD | FALSE | FALSE | NA | NA | TBD | 0x0
2243 | SEC | 0x31ad | html | SEC_seclock_DVC_LOCK0 | DVC_LOCK_0 | 2 | 0 | 1:0 | WU | NA | TRUE | TBD | FALSE | FALSE | NA | NA | TBD | 0x0
2244 | SEC | 0x31ad | html | SEC_seclock_DVC_LOCK0 | DVC_LOCK_1 | 2 | 4 | 5:4 | WU | NA | TRUE | TBD | FALSE | FALSE | NA | NA | TBD | 0x0
2245 | SEC | 0x31ae | html | SEC_seclock_DVC_LOCK1 | DVC_LOCK_2 | 2 | 0 | 1:0 | WU | NA | TRUE | TBD | FALSE | FALSE | NA | NA | TBD | 0x0
2246 | SEC | 0x31ae | html | SEC_seclock_DVC_LOCK1 | DVC_LOCK_3 | 2 | 4 | 5:4 | WU | NA | TRUE | TBD | FALSE | FALSE | NA | NA | TBD | 0x0
2247 | SEC | 0x31af | html | SEC_seclock_DVC_LOCK2 | DVC_LOCK_4 | 2 | 0 | 1:0 | WU | NA | TRUE | TBD | FALSE | FALSE | NA | NA | TBD | 0x0
2248 | SEC | 0x31af | html | SEC_seclock_DVC_LOCK2 | DVC_LOCK_5 | 2 | 4 | 5:4 | WU | NA | TRUE | TBD | FALSE | FALSE | NA | NA | TBD | 0x0
2249 | SEC | 0x31b0 | html | SEC_seclock_DVC_LOCK3 | DVC_LOCK_6 | 2 | 0 | 1:0 | WU | NA | TRUE | TBD | FALSE | FALSE | NA | NA | TBD | 0x0
2250 | SEC | 0x31b0 | html | SEC_seclock_DVC_LOCK3 | DVC_LOCK_7 | 2 | 4 | 5:4 | WU | NA | TRUE | TBD | FALSE | FALSE | NA | NA | TBD | 0x0
2251 | SEC | 0x31b1 | html | SEC_seclock_DVC_LOCK4 | DVC_LOCK_8 | 2 | 0 | 1:0 | WU | NA | TRUE | TBD | FALSE | FALSE | NA | NA | TBD | 0x0
2252 | SEC | 0x31b1 | html | SEC_seclock_DVC_LOCK4 | DVC_LOCK_9 | 2 | 4 | 5:4 | WU | NA | TRUE | TBD | FALSE | FALSE | NA | NA | TBD | 0x0
2253 | SEC | 0x31b2 | html | SEC_seclock_DVC_LOCK5 | DVC_LOCK_10 | 2 | 0 | 1:0 | WU | NA | TRUE | TBD | FALSE | FALSE | NA | NA | TBD | 0x0
2254 | SEC | 0x31b2 | html | SEC_seclock_DVC_LOCK5 | DVC_LOCK_11 | 2 | 4 | 5:4 | WU | NA | TRUE | TBD | FALSE | FALSE | NA | NA | TBD | 0x0
2255 | SEC | 0x31b3 | html | SEC_seclock_DVC_LOCK6 | DVC_LOCK_12 | 2 | 0 | 1:0 | WU | NA | TRUE | TBD | FALSE | FALSE | NA | NA | TBD | 0x0
2256 | SEC | 0x31b3 | html | SEC_seclock_DVC_LOCK6 | DVC_LOCK_13 | 2 | 4 | 5:4 | WU | NA | TRUE | TBD | FALSE | FALSE | NA | NA | TBD | 0x0
2257 | SEC | 0x31b4 | html | SEC_seclock_DVC_LOCK7 | DVC_LOCK_14 | 2 | 0 | 1:0 | WU | NA | TRUE | TBD | FALSE | FALSE | NA | NA | TBD | 0x0
2258 | SEC | 0x31b4 | html | SEC_seclock_DVC_LOCK7 | DVC_LOCK_15 | 2 | 4 | 5:4 | WU | NA | TRUE | TBD | FALSE | FALSE | NA | NA | TBD | 0x0
2259 | SEC | 0x31b5 | html | SEC_seclock_DVC_LOCK8 | DVC_LOCK_16 | 2 | 0 | 1:0 | WU | NA | TRUE | TBD | FALSE | FALSE | NA | NA | TBD | 0x0
2260 | SEC | 0x31b5 | html | SEC_seclock_DVC_LOCK8 | DVC_LOCK_17 | 2 | 4 | 5:4 | WU | NA | TRUE | TBD | FALSE | FALSE | NA | NA | TBD | 0x0
2261 | SEC | 0x31b6 | html | SEC_seclock_DVC_LOCK9 | DVC_LOCK_18 | 2 | 0 | 1:0 | WU | NA | TRUE | TBD | FALSE | FALSE | NA | NA | TBD | 0x0
2262 | SEC | 0x31b6 | html | SEC_seclock_DVC_LOCK9 | DVC_LOCK_19 | 2 | 4 | 5:4 | WU | NA | TRUE | TBD | FALSE | FALSE | NA | NA | TBD | 0x0
2263 | SEC | 0x31b7 | html | SEC_seclock_DVC_LOCK10 | DVC_LOCK_20 | 2 | 0 | 1:0 | WU | NA | TRUE | TBD | FALSE | FALSE | NA | NA | TBD | 0x0
2264 | SEC | 0x31b7 | html | SEC_seclock_DVC_LOCK10 | DVC_LOCK_21 | 2 | 4 | 5:4 | WU | NA | TRUE | TBD | FALSE | FALSE | NA | NA | TBD | 0x0
2265 | SEC | 0x31b8 | html | SEC_seclock_DVC_LOCK11 | DVC_LOCK_22 | 2 | 0 | 1:0 | WU | NA | TRUE | TBD | FALSE | FALSE | NA | NA | TBD | 0x0
2266 | SEC | 0x31b8 | html | SEC_seclock_DVC_LOCK11 | DVC_LOCK_23 | 2 | 4 | 5:4 | WU | NA | TRUE | TBD | FALSE | FALSE | NA | NA | TBD | 0x0
2267 | SEC | 0x31b9 | html | SEC_seclock_DVC_LOCK12 | DVC_LOCK_24 | 2 | 0 | 1:0 | WU | NA | TRUE | TBD | FALSE | FALSE | NA | NA | TBD | 0x0
2268 | SEC | 0x31b9 | html | SEC_seclock_DVC_LOCK12 | DVC_LOCK_25 | 2 | 4 | 5:4 | WU | NA | TRUE | TBD | FALSE | FALSE | NA | NA | TBD | 0x0
2269 | SEC | 0x31ba | html | SEC_seclock_LDO_LOCK0 | LDO_LOCK_0 | 2 | 0 | 1:0 | WU | NA | TRUE | TBD | FALSE | FALSE | NA | NA | TBD | 0x0
2270 | SEC | 0x31ba | html | SEC_seclock_LDO_LOCK0 | LDO_LOCK_1 | 2 | 4 | 5:4 | WU | NA | TRUE | TBD | FALSE | FALSE | NA | NA | TBD | 0x0
2271 | SEC | 0x31bb | html | SEC_seclock_LDO_LOCK1 | LDO_LOCK_2 | 2 | 0 | 1:0 | WU | NA | TRUE | TBD | FALSE | FALSE | NA | NA | TBD | 0x0
2272 | SEC | 0x31bb | html | SEC_seclock_LDO_LOCK1 | LDO_LOCK_3 | 2 | 4 | 5:4 | WU | NA | TRUE | TBD | FALSE | FALSE | NA | NA | TBD | 0x0
2273 | SEC | 0x31bc | html | SEC_seclock_LDO_LOCK2 | LDO_LOCK_4 | 2 | 0 | 1:0 | WU | NA | TRUE | TBD | FALSE | FALSE | NA | NA | TBD | 0x0
2274 | SEC | 0x31bc | html | SEC_seclock_LDO_LOCK2 | LDO_LOCK_5 | 2 | 4 | 5:4 | WU | NA | TRUE | TBD | FALSE | FALSE | NA | NA | TBD | 0x0
2275 | SEC | 0x31bd | html | SEC_seclock_LDO_LOCK3 | LDO_LOCK_6 | 2 | 0 | 1:0 | WU | NA | TRUE | TBD | FALSE | FALSE | NA | NA | TBD | 0x0
2276 | SEC | 0x31bd | html | SEC_seclock_LDO_LOCK3 | LDO_LOCK_7 | 2 | 4 | 5:4 | WU | NA | TRUE | TBD | FALSE | FALSE | NA | NA | TBD | 0x0
2277 | SEC | 0x31be | html | SEC_seclock_LDO_LOCK4 | LDO_LOCK_8 | 2 | 0 | 1:0 | WU | NA | TRUE | TBD | FALSE | FALSE | NA | NA | TBD | 0x0
2278 | SEC | 0x31be | html | SEC_seclock_LDO_LOCK4 | LDO_LOCK_9 | 2 | 4 | 5:4 | WU | NA | TRUE | TBD | FALSE | FALSE | NA | NA | TBD | 0x0
2279 | SEC | 0x31bf | html | SEC_seclock_LDO_LOCK5 | LDO_LOCK_10 | 2 | 0 | 1:0 | WU | NA | TRUE | TBD | FALSE | FALSE | NA | NA | TBD | 0x0
2280 | SEC | 0x31bf | html | SEC_seclock_LDO_LOCK5 | LDO_LOCK_11 | 2 | 4 | 5:4 | WU | NA | TRUE | TBD | FALSE | FALSE | NA | NA | TBD | 0x0
2281 | SEC | 0x31c0 | html | SEC_seclock_LDO_LOCK6 | LDO_LOCK_12 | 2 | 0 | 1:0 | WU | NA | TRUE | TBD | FALSE | FALSE | NA | NA | TBD | 0x0
2282 | SEC | 0x31c0 | html | SEC_seclock_LDO_LOCK6 | LDO_LOCK_13 | 2 | 4 | 5:4 | WU | NA | TRUE | TBD | FALSE | FALSE | NA | NA | TBD | 0x0
2283 | SEC | 0x31c1 | html | SEC_seclock_LDO_LOCK7 | LDO_LOCK_14 | 2 | 0 | 1:0 | WU | NA | TRUE | TBD | FALSE | FALSE | NA | NA | TBD | 0x0
2284 | SEC | 0x31c1 | html | SEC_seclock_LDO_LOCK7 | LDO_LOCK_15 | 2 | 4 | 5:4 | WU | NA | TRUE | TBD | FALSE | FALSE | NA | NA | TBD | 0x0
2285 | SEC | 0x31c2 | html | SEC_seclock_LDO_LOCK8 | LDO_LOCK_16 | 2 | 0 | 1:0 | WU | NA | TRUE | TBD | FALSE | FALSE | NA | NA | TBD | 0x0
2286 | SEC | 0x31c2 | html | SEC_seclock_LDO_LOCK8 | LDO_LOCK_17 | 2 | 4 | 5:4 | WU | NA | TRUE | TBD | FALSE | FALSE | NA | NA | TBD | 0x0
2287 | SEC | 0x31c3 | html | SEC_seclock_LDO_LOCK9 | LDO_LOCK_18 | 2 | 0 | 1:0 | WU | NA | TRUE | TBD | FALSE | FALSE | NA | NA | TBD | 0x0
2288 | SEC | 0x31c3 | html | SEC_seclock_LDO_LOCK9 | LDO_LOCK_19 | 2 | 4 | 5:4 | WU | NA | TRUE | TBD | FALSE | FALSE | NA | NA | TBD | 0x0
2289 | SEC | 0x31c4 | html | SEC_seclock_LDO_LOCK10 | LDO_LOCK_20 | 2 | 0 | 1:0 | WU | NA | TRUE | TBD | FALSE | FALSE | NA | NA | TBD | 0x0
2290 | SEC | 0x31c4 | html | SEC_seclock_LDO_LOCK10 | LDO_LOCK_21 | 2 | 4 | 5:4 | WU | NA | TRUE | TBD | FALSE | FALSE | NA | NA | TBD | 0x0
2291 | SEC | 0x31c5 | html | SEC_seclock_LDO_LOCK11 | LDO_LOCK_22 | 2 | 0 | 1:0 | WU | NA | TRUE | TBD | FALSE | FALSE | NA | NA | TBD | 0x0
2292 | SEC | 0x31c5 | html | SEC_seclock_LDO_LOCK11 | LDO_LOCK_23 | 2 | 4 | 5:4 | WU | NA | TRUE | TBD | FALSE | FALSE | NA | NA | TBD | 0x0
2293 | SEC | 0x31c6 | html | SEC_seclock_LDO_LOCK12 | LDO_LOCK_24 | 2 | 0 | 1:0 | WU | NA | TRUE | TBD | FALSE | FALSE | NA | NA | TBD | 0x0
2294 | SEC | 0x31c7 | html | SEC_seclock_WLED_LOCK0 | WLED_LOCK_0 | 2 | 0 | 1:0 | WU | NA | TRUE | TBD | FALSE | FALSE | NA | NA | TBD | 0x0
2295 | SEC | 0x31c7 | html | SEC_seclock_WLED_LOCK0 | WLED_LOCK_1 | 2 | 4 | 5:4 | WU | NA | TRUE | TBD | FALSE | FALSE | NA | NA | TBD | 0x0
2296 | SEC | 0x31c8 | html | SEC_seclock_WLED_LOCK1 | WLED_LOCK_2 | 2 | 0 | 1:0 | WU | NA | TRUE | TBD | FALSE | FALSE | NA | NA | TBD | 0x0
2297 | SEC | 0x31c9 | html | SEC_seclock_BSTLQ_LOCK0 | BSTLQ_LOCK_0 | 2 | 0 | 1:0 | WU | NA | TRUE | TBD | FALSE | FALSE | NA | NA | TBD | 0x0
2298 | SEC | 0x31c9 | html | SEC_seclock_BSTLQ_LOCK0 | BSTLQ_LOCK_1 | 2 | 4 | 5:4 | WU | NA | TRUE | TBD | FALSE | FALSE | NA | NA | TBD | 0x0
2299 | SEC | 0x31ca | html | SEC_seclock_BSTLQ_LOCK1 | BSTLQ_LOCK_2 | 2 | 0 | 1:0 | WU | NA | TRUE | TBD | FALSE | FALSE | NA | NA | TBD | 0x0
2300 | SEC | 0x31cb | html | SEC_seclock_TEST_MISC_LOCK0 | TEST_MISC_LOCK_0 | 2 | 0 | 1:0 | WU | NA | TRUE | TBD | FALSE | FALSE | NA | NA | TBD | 0x0
2301 | SEC | 0x31cb | html | SEC_seclock_TEST_MISC_LOCK0 | TEST_MISC_LOCK_1 | 2 | 4 | 5:4 | WU | NA | TRUE | TBD | FALSE | FALSE | NA | NA | TBD | 0x0
2302 | SEC | 0x31cc | html | SEC_seclock_CM0SS_0_LOCK0 | CM0SS_0_LOCK_0 | 2 | 0 | 1:0 | WU | NA | TRUE | TBD | FALSE | FALSE | NA | NA | TBD | 0x0
2303 | SEC | 0x31cc | html | SEC_seclock_CM0SS_0_LOCK0 | CM0SS_0_LOCK_1 | 2 | 4 | 5:4 | WU | NA | TRUE | TBD | FALSE | FALSE | NA | NA | TBD | 0x0
2304 | SEC | 0x31cd | html | SEC_seclock_CM0SS_0_LOCK1 | CM0SS_0_LOCK_2 | 2 | 0 | 1:0 | WU | NA | TRUE | TBD | FALSE | FALSE | NA | NA | TBD | 0x0
2305 | SEC | 0x31cd | html | SEC_seclock_CM0SS_0_LOCK1 | CM0SS_0_LOCK_3 | 2 | 4 | 5:4 | WU | NA | TRUE | TBD | FALSE | FALSE | NA | NA | TBD | 0x0
2306 | SEC | 0x31ce | html | SEC_seclock_CM0SS_1_LOCK0 | CM0SS_1_LOCK_0 | 2 | 0 | 1:0 | WU | NA | TRUE | TBD | FALSE | FALSE | NA | NA | TBD | 0x0
2307 | SEC | 0x31ce | html | SEC_seclock_CM0SS_1_LOCK0 | CM0SS_1_LOCK_1 | 2 | 4 | 5:4 | WU | NA | TRUE | TBD | FALSE | FALSE | NA | NA | TBD | 0x0
2308 | SEC | 0x31cf | html | SEC_seclock_CM0SS_1_LOCK1 | CM0SS_1_LOCK_2 | 2 | 0 | 1:0 | WU | NA | TRUE | TBD | FALSE | FALSE | NA | NA | TBD | 0x0
2309 | SEC | 0x31cf | html | SEC_seclock_CM0SS_1_LOCK1 | CM0SS_1_LOCK_3 | 2 | 4 | 5:4 | WU | NA | TRUE | TBD | FALSE | FALSE | NA | NA | TBD | 0x0
2310 | SEC | 0x31d0 | html | SEC_seclock_SPARE0_LOCK0 | SPARE0_LOCK_0 | 2 | 0 | 1:0 | WU | NA | TRUE | TBD | FALSE | FALSE | NA | NA | TBD | 0x0
2311 | SEC | 0x31d0 | html | SEC_seclock_SPARE0_LOCK0 | SPARE0_LOCK_1 | 2 | 4 | 5:4 | WU | NA | TRUE | TBD | FALSE | FALSE | NA | NA | TBD | 0x0
2312 | SEC | 0x31d1 | html | SEC_seclock_SPARE1_LOCK0 | SPARE1_LOCK_0 | 2 | 0 | 1:0 | WU | NA | TRUE | TBD | FALSE | FALSE | NA | NA | TBD | 0x0
2313 | SEC | 0x31d1 | html | SEC_seclock_SPARE1_LOCK0 | SPARE1_LOCK_1 | 2 | 4 | 5:4 | WU | NA | TRUE | TBD | FALSE | FALSE | NA | NA | TBD | 0x0
2314 | SEC | 0x31d2 | html | SEC_seclock_SPARE2_LOCK0 | SPARE2_LOCK_0 | 2 | 0 | 1:0 | WU | NA | TRUE | TBD | FALSE | FALSE | NA | NA | TBD | 0x0
2315 | SEC | 0x31d2 | html | SEC_seclock_SPARE2_LOCK0 | SPARE2_LOCK_1 | 2 | 4 | 5:4 | WU | NA | TRUE | TBD | FALSE | FALSE | NA | NA | TBD | 0x0
2316 | SEC | 0x31d3 | html | SEC_seclock_SPARE3_LOCK0 | SPARE3_LOCK_0 | 2 | 0 | 1:0 | WU | NA | TRUE | TBD | FALSE | FALSE | NA | NA | TBD | 0x0
2317 | SEC | 0x31d3 | html | SEC_seclock_SPARE3_LOCK0 | SPARE3_LOCK_1 | 2 | 4 | 5:4 | WU | NA | TRUE | TBD | FALSE | FALSE | NA | NA | TBD | 0x0
2318 | SEC | 0x31d4 | html | SEC_seclock_SPARE4_LOCK0 | SPARE4_LOCK_0 | 2 | 0 | 1:0 | WU | NA | TRUE | TBD | FALSE | FALSE | NA | NA | TBD | 0x0
2319 | SEC | 0x31d4 | html | SEC_seclock_SPARE4_LOCK0 | SPARE4_LOCK_1 | 2 | 4 | 5:4 | WU | NA | TRUE | TBD | FALSE | FALSE | NA | NA | TBD | 0x0
2320 | SEC | 0x31d5 | html | SEC_seclock_SPARE5_LOCK0 | SPARE5_LOCK_0 | 2 | 0 | 1:0 | WU | NA | TRUE | TBD | FALSE | FALSE | NA | NA | TBD | 0x0
2321 | SEC | 0x31d5 | html | SEC_seclock_SPARE5_LOCK0 | SPARE5_LOCK_1 | 2 | 4 | 5:4 | WU | NA | TRUE | TBD | FALSE | FALSE | NA | NA | TBD | 0x0
2322 | SEC | 0x31d6 | html | SEC_seclock_SPARE6_LOCK0 | SPARE6_LOCK_0 | 2 | 0 | 1:0 | WU | NA | TRUE | TBD | FALSE | FALSE | NA | NA | TBD | 0x0
2323 | SEC | 0x31d6 | html | SEC_seclock_SPARE6_LOCK0 | SPARE6_LOCK_1 | 2 | 4 | 5:4 | WU | NA | TRUE | TBD | FALSE | FALSE | NA | NA | TBD | 0x0
2324 | SEC | 0x31d7 | html | SEC_seclock_SPARE7_LOCK0 | SPARE7_LOCK_0 | 2 | 0 | 1:0 | WU | NA | TRUE | TBD | FALSE | FALSE | NA | NA | TBD | 0x0
2325 | SEC | 0x31d7 | html | SEC_seclock_SPARE7_LOCK0 | SPARE7_LOCK_1 | 2 | 4 | 5:4 | WU | NA | TRUE | TBD | FALSE | FALSE | NA | NA | TBD | 0x0
2326 | SEC | 0x31fc | html | SEC_secgate_CM0SS_SECURE_GATE0 | OTP_READ_SEC_GATE | 1 | 0 | 0 | RW | NA | TRUE | TBD | FALSE | FALSE | NA | NA | SOI | 0x1
2327 | SEC | 0x31fc | html | SEC_secgate_CM0SS_SECURE_GATE0 | SPMI_SW_EVENT_SEC_GATE | 1 | 1 | 1 | RW | NA | TRUE | TBD | FALSE | FALSE | NA | NA | SOI | 0x0
2328 | SEC | 0x31fc | html | SEC_secgate_CM0SS_SECURE_GATE0 | SELF_TRIM_SEC_GATE | 1 | 2 | 2 | RW | NA | TRUE | C | FALSE | FALSE | NA | NA | SOI | 0x1
2329 | SEC | 0x31fc | html | SEC_secgate_CM0SS_SECURE_GATE0 | SPMI_SW_EVENT_HIGH_SEC_GATE | 1 | 3 | 3 | RW | NA | TRUE | TBD | FALSE | FALSE | NA | NA | SOI | 0x0
2330 | SEC | 0x31fd | html | SEC_secgate_CM0SS_SECURE_GATE1 | PMU_BRIDGE_CM0_WR_SEC_GATE | 1 | 0 | 0 | RW | NA | TRUE | TBD | FALSE | FALSE | NA | NA | SOI | 0x1
2331 | SEC | 0x31fd | html | SEC_secgate_CM0SS_SECURE_GATE1 | PMU_BRIDGE_CM0_RDWR_SEC_GATE | 1 | 1 | 1 | RW | NA | TRUE | TBD | FALSE | FALSE | NA | NA | SOI | 0x1
2332 | SEC | 0x31fd | html | SEC_secgate_CM0SS_SECURE_GATE1 | PMU_BRIDGE_SWD_WR_SEC_GATE | 1 | 2 | 2 | RW | NA | TRUE | TBD | FALSE | FALSE | NA | NA | SOI | 0x0
2333 | SEC | 0x31fd | html | SEC_secgate_CM0SS_SECURE_GATE1 | PMU_BRIDGE_SWD_RDWR_SEC_GATE | 1 | 3 | 3 | RW | NA | TRUE | TBD | FALSE | FALSE | NA | NA | SOI | 0x0
2334 | SEC | 0x31fd | html | SEC_secgate_CM0SS_SECURE_GATE1 | ADDR_FENCE_EN_SEC_GATE | 1 | 4 | 4 | RW | NA | TRUE | TBD | FALSE | FALSE | NA | NA | SOI | 0x1
2335 | FABRIC | 0x3200 | html | FABRIC_AHB_FABRIC_RMWU_MAIN_EN | RMWU_MAIN_EN | 1 | 0 | 0 | WU | NA | TRUE | TBD | FALSE | FALSE | NA | NA | TBD | 0x0
2336 | FABRIC | 0x3201 | html | FABRIC_AHB_FABRIC_RMWU_MODE | RMWU_MODE | 2 | 0 | 1:0 | WU | NA | TRUE | TBD | FALSE | FALSE | NA | NA | TBD | 0x0
2337 | FABRIC | 0x3202 | html | FABRIC_AHB_FABRIC_RMWU_WRMASK | RMWU_WRMASK | 8 | 0 | 7:0 | WU | NA | TRUE | TBD | FALSE | FALSE | NA | NA | TBD | 0x0
2338 | BUCK0 | 0x4000 | html | BUCK0_DIG_DVC_1 | pwrup | 1 | 0 | 0 | RO | NA | TRUE | C | FALSE | FALSE | NA | NA | TBD | 0x0
2339 | BUCK0 | 0x4000 | html | BUCK0_DIG_DVC_1 | dvc_cmd | 1 | 2 | 2 | RO | NA | TRUE | C | FALSE | FALSE | NA | NA | TBD | 0x0
2340 | BUCK0 | 0x4000 | html | BUCK0_DIG_DVC_1 | fast_startup | 1 | 3 | 3 | RO | NA | TRUE | C | FALSE | FALSE | NA | NA | TBD | 0x0
2341 | BUCK0 | 0x4000 | html | BUCK0_DIG_DVC_1 | cfg_dvc_sr | 4 | 4 | 7:4 | RO | NA | TRUE | TBD | FALSE | FALSE | NA | NA | TBD | 0x0
2342 | BUCK0 | 0x4001 | html | BUCK0_DIG_DVC_2 | vsel_target | 8 | 0 | 7:0 | RO | NA | TRUE | C | FALSE | FALSE | NA | NA | TBD | 0x0
2343 | BUCK0 | 0x4002 | html | BUCK0_DIG_CNTRL_0 | deep_sleep_OFF | 2 | 0 | 1:0 | RW | NA | TRUE | C | TRUE | TRUE | design | OTP_BUCK0_DEEP_SLEEP_OFF_745 | SOO | 0x3
2344 | BUCK0 | 0x4002 | html | BUCK0_DIG_CNTRL_0 | deep_sleep_S2R | 2 | 2 | 3:2 | RW | NA | TRUE | C | TRUE | TRUE | design | OTP_BUCK0_DEEP_SLEEP_S2R_745 | SOO | 0x3
2345 | BUCK0 | 0x4002 | html | BUCK0_DIG_CNTRL_0 | deep_sleep_DDR | 2 | 4 | 5:4 | RW | NA | TRUE | C | TRUE | TRUE | design | OTP_BUCK0_DEEP_SLEEP_DDR_745 | SOO | 0x3
2346 | BUCK0 | 0x4002 | html | BUCK0_DIG_CNTRL_0 | deep_sleep_ACT | 2 | 6 | 7:6 | RW | NA | TRUE | C | TRUE | TRUE | design | OTP_BUCK0_DEEP_SLEEP_ACT_745 | SOO | 0x1
2347 | BUCK0 | 0x4003 | html | BUCK0_DIG_CNTRL_1 | cfg_ph_clk_mode | 1 | 0 | 0 | RW | NA | TRUE | C | TRUE | TRUE | design | OTP_BUCK0_CFG_PH_CLK_MODE_746 | SOO | 0x0
2348 | BUCK0 | 0x4003 | html | BUCK0_DIG_CNTRL_1 | cfg_safeguard_turn_off | 1 | 1 | 1 | RW | NA | TRUE | C | TRUE | TRUE | design | OTP_BUCK0_CFG_SAFEGUARD_TURN_OFF_746 | SOO | 0x1
2349 | BUCK0 | 0x4003 | html | BUCK0_DIG_CNTRL_1 | cfg_en_filter | 1 | 2 | 2 | RW | NA | TRUE | C | TRUE | TRUE | design | OTP_BUCK0_CFG_EN_FILTER_746 | SOO | 0x0
2350 | BUCK0 | 0x4003 | html | BUCK0_DIG_CNTRL_1 | cfg_force_clk_gate | 3 | 3 | 5:3 | RW | NA | TRUE | C | TRUE | TRUE | design | OTP_BUCK0_CFG_FORCE_CLK_GATE_746 | SOO | 0x0
2351 | BUCK0 | 0x4003 | html | BUCK0_DIG_CNTRL_1 | cfg_ov_discharge_mode | 2 | 6 | 7:6 | RW | NA | TRUE | C | TRUE | TRUE | design | OTP_BUCK0_CFG_OV_DISCHARGE_MODE_746 | SOO | 0x0
2352 | BUCK0 | 0x4004 | html | BUCK0_DIG_CNTRL_2 | cfg_pulldn_dis | 4 | 0 | 3:0 | RW | NA | TRUE | TBD | TRUE | TRUE | system | OTP_BUCK0_CFG_PULLDN_DIS_747 | SOO | 0x0
2353 | BUCK0 | 0x4004 | html | BUCK0_DIG_CNTRL_2 | cfg_blank_ov_evt_dis | 1 | 4 | 4 | RW | NA | TRUE | C | TRUE | TRUE | design | OTP_BUCK0_CFG_BLANK_OV_EVT_DIS_747 | SOO | 0x0
2354 | BUCK0 | 0x4004 | html | BUCK0_DIG_CNTRL_2 | cfg_blank_uv_evt_dis | 1 | 5 | 5 | RW | NA | TRUE | C | TRUE | TRUE | design | OTP_BUCK0_CFG_BLANK_UV_EVT_DIS_747 | SOO | 0x0
2355 | BUCK0 | 0x4004 | html | BUCK0_DIG_CNTRL_2 | cfg_blank_evt_dly | 1 | 6 | 6 | RW | NA | TRUE | C | TRUE | TRUE | design | OTP_BUCK0_CFG_BLANK_EVT_DLY_747 | SOO | 0x0
2356 | BUCK0 | 0x4004 | html | BUCK0_DIG_CNTRL_2 | cfg_throttle_comp_on | 1 | 7 | 7 | RW | NA | TRUE | C | TRUE | TRUE | design | OTP_BUCK0_CFG_THROTTLE_COMP_ON_747 | SOO | 0x0
2357 | BUCK0 | 0x4005 | html | BUCK0_DIG_DVC_CNTRL_0 | cfg_dvc_wait_time | 3 | 0 | 2:0 | RW | NA | TRUE | C | TRUE | TRUE | design | OTP_BUCK0_CFG_DVC_WAIT_TIME_748 | SOO | 0x4
2358 | BUCK0 | 0x4005 | html | BUCK0_DIG_DVC_CNTRL_0 | cfg_use_servocomp_for_ov | 1 | 3 | 3 | RW | NA | TRUE | TBD | TRUE | TRUE | system | OTP_BUCK0_CFG_USE_SERVOCOMP_FOR_OV_748 | SOO | 0x0
2359 | BUCK0 | 0x4005 | html | BUCK0_DIG_DVC_CNTRL_0 | cfg_dvc_done_condition | 2 | 4 | 5:4 | RW | NA | TRUE | C | TRUE | TRUE | design | OTP_BUCK0_CFG_DVC_DONE_CONDITION_748 | SOO | 0x0
2360 | BUCK0 | 0x4005 | html | BUCK0_DIG_DVC_CNTRL_0 | cfg_dyn_PWM5 | 2 | 6 | 7:6 | RW | NA | TRUE | C | TRUE | TRUE | design | OTP_BUCK0_CFG_DYN_PWM5_748 | SOO | 0x0
2361 | BUCK0 | 0x4006 | html | BUCK0_DIG_DVC_CNTRL_1 | cfg_open_dvc_up | 2 | 0 | 1:0 | RW | NA | TRUE | TBD | TRUE | TRUE | system | OTP_BUCK0_CFG_OPEN_DVC_UP_749 | SOO | 0x1
2362 | BUCK0 | 0x4006 | html | BUCK0_DIG_DVC_CNTRL_1 | cfg_dvc_done_dly | 2 | 2 | 3:2 | RW | NA | TRUE | C | TRUE | TRUE | design | OTP_BUCK0_CFG_DVC_DONE_DLY_749 | SOO | 0x0
2363 | BUCK0 | 0x4006 | html | BUCK0_DIG_DVC_CNTRL_1 | cfg_slewdis | 4 | 4 | 7:4 | RW | NA | TRUE | TBD | TRUE | TRUE | system | OTP_BUCK0_CFG_SLEWDIS_749 | SOO | 0x0
2364 | BUCK0 | 0x4007 | html | BUCK0_DIG_DVC_CNTRL_2 | cfg_no_discharge_single_dvc | 2 | 0 | 1:0 | RW | NA | TRUE | TBD | TRUE | TRUE | system | OTP_BUCK0_CFG_NO_DISCHARGE_SINGLE_DVC_750 | SOO | 0x0
2365 | BUCK0 | 0x4007 | html | BUCK0_DIG_DVC_CNTRL_2 | cfg_no_discharge_group_dvc | 2 | 2 | 3:2 | RW | NA | TRUE | TBD | TRUE | TRUE | system | OTP_BUCK0_CFG_NO_DISCHARGE_GROUP_DVC_750 | SOO | 0x0
2366 | BUCK0 | 0x4007 | html | BUCK0_DIG_DVC_CNTRL_2 | cfg_dis_dvc_dn_ph_shed | 1 | 4 | 4 | RW | NA | TRUE | C | TRUE | TRUE | design | OTP_BUCK0_CFG_DIS_DVC_DN_PH_SHED_750 | SOO | 0x0
2367 | BUCK0 | 0x4007 | html | BUCK0_DIG_DVC_CNTRL_2 | cfg_dis_dvc_up_ph_shed | 1 | 5 | 5 | RW | NA | TRUE | C | TRUE | TRUE | design | OTP_BUCK0_CFG_DIS_DVC_UP_PH_SHED_750 | SOO | 0x0
2368 | BUCK0 | 0x4007 | html | BUCK0_DIG_DVC_CNTRL_2 | cfg_pfm_dvcdn_ov_mode | 1 | 6 | 6 | RW | NA | TRUE | C | TRUE | TRUE | design | OTP_BUCK0_CFG_PFM_DVCDN_OV_MODE_750 | SOO | 0x0
2369 | BUCK0 | 0x4007 | html | BUCK0_DIG_DVC_CNTRL_2 | cfg_no_shed_pfm_dvc_fix | 1 | 7 | 7 | RW | NA | TRUE | TBD | TRUE | TRUE | system | OTP_BUCK0_CFG_NO_SHED_PFM_DVC_FIX_750 | SOO | 0x0
2370 | BUCK0 | 0x4008 | html | BUCK0_DIG_DVC_CNTRL_3 | cfg_dvc_fast_startup_sr_up | 4 | 0 | 3:0 | RW | NA | TRUE | C | TRUE | TRUE | design | OTP_BUCK0_CFG_DVC_FAST_STARTUP_SR_UP_751 | SOO | 0x0
2371 | BUCK0 | 0x4008 | html | BUCK0_DIG_DVC_CNTRL_3 | cfg_dvc_fast_startup_sr_dn | 4 | 4 | 7:4 | RW | NA | TRUE | C | TRUE | TRUE | design | OTP_BUCK0_CFG_DVC_FAST_STARTUP_SR_DN_751 | SOO | 0x0
2372 | BUCK0 | 0x4009 | html | BUCK0_DIG_STARTUP_CNTRL_0 | cfg_startup_iref_timer | 5 | 0 | 4:0 | RW | NA | TRUE | C | TRUE | TRUE | design | OTP_BUCK0_CFG_STARTUP_IREF_TIMER_752 | SOO | 0xf
2373 | BUCK0 | 0x4009 | html | BUCK0_DIG_STARTUP_CNTRL_0 | cfg_fast_startup_mode | 2 | 5 | 6:5 | RW | NA | TRUE | C | TRUE | TRUE | design | OTP_BUCK0_CFG_FAST_STARTUP_MODE_752 | SOO | 0x1
2374 | BUCK0 | 0x400a | html | BUCK0_DIG_STARTUP_CNTRL_1 | cfg_startup_timer | 6 | 0 | 5:0 | RW | NA | TRUE | TBD | TRUE | TRUE | system | OTP_BUCK0_CFG_STARTUP_TIMER_753 | SOO | 0x14
2375 | BUCK0 | 0x400a | html | BUCK0_DIG_STARTUP_CNTRL_1 | cfg_dig_spare | 2 | 6 | 7:6 | RW | NA | TRUE | C | TRUE | TRUE | design | OTP_BUCK0_CFG_DIG_SPARE_753 | SOO | 0x0
2376 | BUCK0 | 0x400b | html | BUCK0_DIG_MDSW_CNTRL_0 | cfg_PWM2PFM_cmp_lim | 4 | 0 | 3:0 | RW | NA | TRUE | C | TRUE | TRUE | design | OTP_BUCK0_CFG_PWM2PFM_CMP_LIM_754 | SOO | 0x2
2377 | BUCK0 | 0x400b | html | BUCK0_DIG_MDSW_CNTRL_0 | cfg_PFM2PWM_cmp_lim | 4 | 4 | 7:4 | RW | NA | TRUE | C | TRUE | TRUE | design | OTP_BUCK0_CFG_PFM2PWM_CMP_LIM_754 | SOO | 0x2
2378 | BUCK0 | 0x400c | html | BUCK0_DIG_MDSW_CNTRL_1 | cfg_PFM_ipeak | 4 | 0 | 3:0 | RW | NA | TRUE | C | TRUE | TRUE | design | OTP_BUCK0_CFG_PFM_IPEAK_755 | SOO | 0x2
2379 | BUCK0 | 0x400c | html | BUCK0_DIG_MDSW_CNTRL_1 | cfg_low_power_mode | 1 | 4 | 4 | RW | NA | TRUE | C | TRUE | TRUE | design | OTP_BUCK0_CFG_LOW_POWER_MODE_755 | SOO | 0x1
2380 | BUCK0 | 0x400c | html | BUCK0_DIG_MDSW_CNTRL_1 | cfg_low_latency_mode | 1 | 5 | 5 | RW | NA | TRUE | C | TRUE | TRUE | design | OTP_BUCK0_CFG_LOW_LATENCY_MODE_755 | SOO | 0x0
2381 | BUCK0 | 0x400c | html | BUCK0_DIG_MDSW_CNTRL_1 | cfg_PFM2PWM_filter | 1 | 7 | 7 | RW | NA | TRUE | C | TRUE | TRUE | design | OTP_BUCK0_CFG_PFM2PWM_FILTER_755 | SOO | 0x1
2382 | BUCK0 | 0x400d | html | BUCK0_DIG_MDSW_CNTRL_2 | cfg_PFM_pulse_cnt | 4 | 0 | 3:0 | RW | NA | TRUE | C | TRUE | TRUE | design | OTP_BUCK0_CFG_PFM_PULSE_CNT_756 | SOO | 0x3
2383 | BUCK0 | 0x400d | html | BUCK0_DIG_MDSW_CNTRL_2 | cfg_force_PWM_cnt_res | 1 | 7 | 7 | RW | NA | TRUE | C | TRUE | TRUE | design | OTP_BUCK0_CFG_FORCE_PWM_CNT_RES_756 | SOO | 0x1
2384 | BUCK0 | 0x400e | html | BUCK0_DIG_MDSW_CNTRL_3 | cfg_2PFM | 2 | 0 | 1:0 | RW | NA | TRUE | C | TRUE | TRUE | design | OTP_BUCK0_CFG_2PFM_757 | SOO | 0x0
2385 | BUCK0 | 0x400e | html | BUCK0_DIG_MDSW_CNTRL_3 | cfg_ph_dn_timer | 5 | 3 | 7:3 | RW | NA | TRUE | C | TRUE | TRUE | design | OTP_BUCK0_CFG_PH_DN_TIMER_757 | SOO | 0x7
2386 | BUCK0 | 0x400f | html | BUCK0_DIG_MDSW_CNTRL_4 | cfg_blank_vup0_set | 4 | 0 | 3:0 | RW | NA | TRUE | C | TRUE | TRUE | design | OTP_BUCK0_CFG_BLANK_VUP0_SET_758 | SOO | 0xa
2387 | BUCK0 | 0x400f | html | BUCK0_DIG_MDSW_CNTRL_4 | cfg_comp_stby | 3 | 5 | 7:5 | RW | NA | TRUE | C | TRUE | TRUE | design | OTP_BUCK0_CFG_COMP_STBY_758 | SOO | 0x3
2388 | BUCK0 | 0x4010 | html | BUCK0_DIG_MDSW_CNTRL_5 | cfg_panic_in_PFM | 3 | 0 | 2:0 | RW | NA | TRUE | C | TRUE | TRUE | design | OTP_BUCK0_CFG_PANIC_IN_PFM_759 | SOO | 0x0
2389 | BUCK0 | 0x4010 | html | BUCK0_DIG_MDSW_CNTRL_5 | cfg_panic_in_PWM1 | 2 | 3 | 4:3 | RW | NA | TRUE | C | TRUE | TRUE | design | OTP_BUCK0_CFG_PANIC_IN_PWM1_759 | SOO | 0x0
2390 | BUCK0 | 0x4010 | html | BUCK0_DIG_MDSW_CNTRL_5 | cfg_lp_pwm_mode | 2 | 6 | 7:6 | RW | NA | TRUE | C | TRUE | TRUE | design | OTP_BUCK0_CFG_LP_PWM_MODE_759 | SOO | 0x1
2391 | BUCK0 | 0x4011 | html | BUCK0_DIG_MDSW_CNTRL_6 | cfg_disable_ph_add | 2 | 0 | 1:0 | RW | NA | TRUE | C | TRUE | TRUE | design | OTP_BUCK0_CFG_DISABLE_PH_ADD_760 | SOO | 0x0
2392 | BUCK0 | 0x4011 | html | BUCK0_DIG_MDSW_CNTRL_6 | cfg_disable_ph_shed | 1 | 2 | 2 | RW | NA | TRUE | C | TRUE | TRUE | design | OTP_BUCK0_CFG_DISABLE_PH_SHED_760 | SOO | 0x0
2393 | BUCK0 | 0x4011 | html | BUCK0_DIG_MDSW_CNTRL_6 | cfg_disable_mode_PFM | 1 | 3 | 3 | RW | NA | TRUE | C | TRUE | TRUE | design | OTP_BUCK0_CFG_DISABLE_MODE_PFM_760 | SOO | 0x0
2394 | BUCK0 | 0x4011 | html | BUCK0_DIG_MDSW_CNTRL_6 | cfg_disable_mode_PWM1 | 1 | 4 | 4 | RW | NA | TRUE | C | TRUE | TRUE | design | OTP_BUCK0_CFG_DISABLE_MODE_PWM1_760 | SOO | 0x0
2395 | BUCK0 | 0x4011 | html | BUCK0_DIG_MDSW_CNTRL_6 | cfg_disable_mode_PWM3 | 1 | 5 | 5 | RW | NA | TRUE | C | TRUE | TRUE | design | OTP_BUCK0_CFG_DISABLE_MODE_PWM3_760 | SOO | 0x0
2396 | BUCK0 | 0x4011 | html | BUCK0_DIG_MDSW_CNTRL_6 | cfg_disable_mode_PWM5 | 1 | 6 | 6 | RW | NA | TRUE | C | TRUE | TRUE | design | OTP_BUCK0_CFG_DISABLE_MODE_PWM5_760 | SOO | 0x0
2397 | BUCK0 | 0x4012 | html | BUCK0_DIG_MDSW_CNTRL_7 | cfg_en_rst_filter | 1 | 0 | 0 | RW | NA | TRUE | C | TRUE | TRUE | design | OTP_BUCK0_CFG_EN_RST_FILTER_761 | SOO | 0x0
2398 | BUCK0 | 0x4012 | html | BUCK0_DIG_MDSW_CNTRL_7 | cfg_force_ccm_mode | 1 | 1 | 1 | RW | NA | TRUE | C | TRUE | TRUE | design | OTP_BUCK0_CFG_FORCE_CCM_MODE_761 | SOO | 0x0
2399 | BUCK0 | 0x4012 | html | BUCK0_DIG_MDSW_CNTRL_7 | cfg_force_ccm_trig | 1 | 2 | 2 | RW | NA | TRUE | C | TRUE | TRUE | design | OTP_BUCK0_CFG_FORCE_CCM_TRIG_761 | SOO | 0x0
2400 | BUCK0 | 0x4012 | html | BUCK0_DIG_MDSW_CNTRL_7 | cfg_zxc_free_run | 1 | 3 | 3 | RW | NA | TRUE | C | TRUE | TRUE | design | OTP_BUCK0_CFG_ZXC_FREE_RUN_761 | SOO | 0x0
2401 | BUCK0 | 0x4012 | html | BUCK0_DIG_MDSW_CNTRL_7 | cfg_pwm3_dn | 2 | 4 | 5:4 | RW | NA | TRUE | C | TRUE | TRUE | design | OTP_BUCK0_CFG_PWM3_DN_761 | SOO | 0x3
2402 | BUCK0 | 0x4012 | html | BUCK0_DIG_MDSW_CNTRL_7 | cfg_pwm5_dn | 2 | 6 | 7:6 | RW | NA | TRUE | C | TRUE | TRUE | design | OTP_BUCK0_CFG_PWM5_DN_761 | SOO | 0x0
2403 | BUCK0 | 0x4013 | html | BUCK0_DIG_MDSW_CNTRL_8 | cfg_ph_zxc_lim | 6 | 0 | 5:0 | RW | NA | TRUE | C | TRUE | TRUE | design | OTP_BUCK0_CFG_PH_ZXC_LIM_762 | SOO | 0x10
2404 | BUCK0 | 0x4013 | html | BUCK0_DIG_MDSW_CNTRL_8 | cfg_pwm_startup | 2 | 6 | 7:6 | RW | NA | TRUE | C | TRUE | TRUE | design | OTP_BUCK0_CFG_PWM_STARTUP_762 | SOO | 0x0
2405 | BUCK0 | 0x4014 | html | BUCK0_DIG_MDSW_CNTRL_9 | zxc_count_pwm35 | 6 | 0 | 5:0 | RO | NA | TRUE | C | FALSE | FALSE | NA | NA | TBD | 0x0
2406 | BUCK0 | 0x4015 | html | BUCK0_DIG_MDSW_CNTRL_10 | zxc_count_pwm5 | 6 | 0 | 5:0 | RO | NA | TRUE | C | FALSE | FALSE | NA | NA | TBD | 0x0
2407 | BUCK0 | 0x4016 | html | BUCK0_DIG_MDSW_CNTRL_11 | cfg_pwm1_ov_mode | 3 | 0 | 2:0 | RW | NA | TRUE | TBD | TRUE | TRUE | system | OTP_BUCK0_CFG_PWM1_OV_MODE_763 | SOO | 0x0
2408 | BUCK0 | 0x4016 | html | BUCK0_DIG_MDSW_CNTRL_11 | cfg_pwm3_ov_mode | 3 | 3 | 5:3 | RW | NA | TRUE | TBD | TRUE | TRUE | system | OTP_BUCK0_CFG_PWM3_OV_MODE_763 | SOO | 0x0
2409 | BUCK0 | 0x4017 | html | BUCK0_DIG_FA_CNTRL_0 | cfg_lfsr_en | 1 | 0 | 0 | RW | NA | TRUE | TBD | TRUE | TRUE | system | OTP_BUCK0_CFG_LFSR_EN_764 | SOO | 0x0
2410 | BUCK0 | 0x4017 | html | BUCK0_DIG_FA_CNTRL_0 | cfg_freq_avoid_en | 1 | 1 | 1 | RW | NA | TRUE | TBD | TRUE | TRUE | system | OTP_BUCK0_CFG_FREQ_AVOID_EN_764 | SOO | 0x0
2411 | BUCK0 | 0x4017 | html | BUCK0_DIG_FA_CNTRL_0 | freq_lfsr_ip_en | 1 | 2 | 2 | RW | NA | TRUE | TBD | TRUE | TRUE | system | OTP_BUCK0_FREQ_LFSR_IP_EN_764 | SOO | 0x0
2412 | BUCK0 | 0x4017 | html | BUCK0_DIG_FA_CNTRL_0 | freq_lfsr_np_en | 1 | 3 | 3 | RW | NA | TRUE | TBD | TRUE | TRUE | system | OTP_BUCK0_FREQ_LFSR_NP_EN_764 | SOO | 0x0
2413 | BUCK0 | 0x4017 | html | BUCK0_DIG_FA_CNTRL_0 | cfg_adc_pulse_cnt_en | 1 | 7 | 7 | RW | NA | TRUE | C | TRUE | TRUE | design | OTP_BUCK0_CFG_ADC_PULSE_CNT_EN_764 | SOO | 0x1
2414 | BUCK0 | 0x4018 | html | BUCK0_DIG_FA_CNTRL_1 | rtc_time_window_cfg | 6 | 0 | 5:0 | RW | NA | TRUE | TBD | TRUE | TRUE | system | OTP_BUCK0_RTC_TIME_WINDOW_CFG_765 | SOO | 0x0
2415 | BUCK0 | 0x4019 | html | BUCK0_DIG_FA_CNTRL_2 | freq_ip_rel_min_cfg | 3 | 0 | 2:0 | RW | NA | TRUE | TBD | TRUE | TRUE | system | OTP_BUCK0_FREQ_IP_REL_MIN_CFG_766 | SOO | 0x7
2416 | BUCK0 | 0x4019 | html | BUCK0_DIG_FA_CNTRL_2 | freq_ip_rel_max_cfg | 3 | 3 | 5:3 | RW | NA | TRUE | TBD | TRUE | TRUE | system | OTP_BUCK0_FREQ_IP_REL_MAX_CFG_766 | SOO | 0x7
2417 | BUCK0 | 0x4019 | html | BUCK0_DIG_FA_CNTRL_2 | freq_np_rel_min_cfg | 2 | 6 | 7:6 | RW | NA | TRUE | TBD | TRUE | TRUE | system | OTP_BUCK0_FREQ_NP_REL_MIN_CFG_766 | SOO | 0x3
2418 | BUCK0 | 0x401a | html | BUCK0_DIG_FA_CNTRL_3 | freq_np_rel_max_cfg | 2 | 0 | 1:0 | RW | NA | TRUE | TBD | TRUE | TRUE | system | OTP_BUCK0_FREQ_NP_REL_MAX_CFG_767 | SOO | 0x3
2419 | BUCK0 | 0x401a | html | BUCK0_DIG_FA_CNTRL_3 | freq_0_ip_rel_cfg | 3 | 2 | 4:2 | RW | NA | TRUE | TBD | TRUE | TRUE | system | OTP_BUCK0_FREQ_0_IP_REL_CFG_767 | SOO | 0x0
2420 | BUCK0 | 0x401a | html | BUCK0_DIG_FA_CNTRL_3 | freq_1_ip_rel_cfg | 3 | 5 | 7:5 | RW | NA | TRUE | TBD | TRUE | TRUE | system | OTP_BUCK0_FREQ_1_IP_REL_CFG_767 | SOO | 0x0
2421 | BUCK0 | 0x401b | html | BUCK0_DIG_FA_CNTRL_4 | freq_2_ip_rel_cfg | 3 | 2 | 4:2 | RW | NA | TRUE | TBD | TRUE | TRUE | system | OTP_BUCK0_FREQ_2_IP_REL_CFG_768 | SOO | 0x0
2422 | BUCK0 | 0x401b | html | BUCK0_DIG_FA_CNTRL_4 | freq_3_ip_rel_cfg | 3 | 5 | 7:5 | RW | NA | TRUE | TBD | TRUE | TRUE | system | OTP_BUCK0_FREQ_3_IP_REL_CFG_768 | SOO | 0x0
2423 | BUCK0 | 0x401c | html | BUCK0_DIG_FA_CNTRL_5 | freq_0_np_rel_cfg | 2 | 0 | 1:0 | RW | NA | TRUE | TBD | TRUE | TRUE | system | OTP_BUCK0_FREQ_0_NP_REL_CFG_769 | SOO | 0x0
2424 | BUCK0 | 0x401c | html | BUCK0_DIG_FA_CNTRL_5 | freq_1_np_rel_cfg | 2 | 2 | 3:2 | RW | NA | TRUE | TBD | TRUE | TRUE | system | OTP_BUCK0_FREQ_1_NP_REL_CFG_769 | SOO | 0x0
2425 | BUCK0 | 0x401c | html | BUCK0_DIG_FA_CNTRL_5 | freq_2_np_rel_cfg | 2 | 4 | 5:4 | RW | NA | TRUE | TBD | TRUE | TRUE | system | OTP_BUCK0_FREQ_2_NP_REL_CFG_769 | SOO | 0x0
2426 | BUCK0 | 0x401c | html | BUCK0_DIG_FA_CNTRL_5 | freq_3_np_rel_cfg | 2 | 6 | 7:6 | RW | NA | TRUE | TBD | TRUE | TRUE | system | OTP_BUCK0_FREQ_3_NP_REL_CFG_769 | SOO | 0x0
2427 | BUCK0 | 0x401d | html | BUCK0_DIG_FA_CNTRL_6 | freq_0_offset_cfg | 3 | 0 | 2:0 | RW | NA | TRUE | TBD | TRUE | TRUE | system | OTP_BUCK0_FREQ_0_OFFSET_CFG_770 | SOO | 0x0
2428 | BUCK0 | 0x401d | html | BUCK0_DIG_FA_CNTRL_6 | freq_1_offset_cfg | 3 | 5 | 7:5 | RW | NA | TRUE | TBD | TRUE | TRUE | system | OTP_BUCK0_FREQ_1_OFFSET_CFG_770 | SOO | 0x0
2429 | BUCK0 | 0x401e | html | BUCK0_DIG_FA_CNTRL_7 | freq_2_offset_cfg | 3 | 0 | 2:0 | RW | NA | TRUE | TBD | TRUE | TRUE | system | OTP_BUCK0_FREQ_2_OFFSET_CFG_771 | SOO | 0x0
2430 | BUCK0 | 0x401e | html | BUCK0_DIG_FA_CNTRL_7 | freq_3_offset_cfg | 3 | 5 | 7:5 | RW | NA | TRUE | TBD | TRUE | TRUE | system | OTP_BUCK0_FREQ_3_OFFSET_CFG_771 | SOO | 0x0
2431 | BUCK0 | 0x401f | html | BUCK0_DIG_FA_CNTRL_8 | freq_0_min_count_cfg | 8 | 0 | 7:0 | RW | NA | TRUE | TBD | TRUE | TRUE | system | OTP_BUCK0_FREQ_0_MIN_COUNT_CFG_772 | SOO | 0x0
2432 | BUCK0 | 0x4020 | html | BUCK0_DIG_FA_CNTRL_9 | freq_1_min_count_cfg | 8 | 0 | 7:0 | RW | NA | TRUE | TBD | TRUE | TRUE | system | OTP_BUCK0_FREQ_1_MIN_COUNT_CFG_773 | SOO | 0x0
2433 | BUCK0 | 0x4021 | html | BUCK0_DIG_FA_CNTRL_10 | freq_2_min_count_cfg | 8 | 0 | 7:0 | RW | NA | TRUE | TBD | TRUE | TRUE | system | OTP_BUCK0_FREQ_2_MIN_COUNT_CFG_774 | SOO | 0x0
2434 | BUCK0 | 0x4022 | html | BUCK0_DIG_FA_CNTRL_11 | freq_3_min_count_cfg | 8 | 0 | 7:0 | RW | NA | TRUE | TBD | TRUE | TRUE | system | OTP_BUCK0_FREQ_3_MIN_COUNT_CFG_775 | SOO | 0x0
2435 | BUCK0 | 0x4023 | html | BUCK0_DIG_SERVO_CNTRL_0 | cfg_servo_clk | 4 | 0 | 3:0 | RW | NA | TRUE | C | TRUE | TRUE | design | OTP_BUCK0_CFG_SERVO_CLK_776 | SOO | 0x1
2436 | BUCK0 | 0x4023 | html | BUCK0_DIG_SERVO_CNTRL_0 | cfg_servo_blank_time | 4 | 4 | 7:4 | RW | NA | TRUE | C | TRUE | TRUE | design | OTP_BUCK0_CFG_SERVO_BLANK_TIME_776 | SOO | 0x3
2437 | BUCK0 | 0x4024 | html | BUCK0_DIG_SERVO_CNTRL_1 | cfg_servo_preset | 8 | 0 | 7:0 | RW | NA | TRUE | C | TRUE | TRUE | design | OTP_BUCK0_CFG_SERVO_PRESET_777 | SOO | 0x0
2438 | BUCK0 | 0x4025 | html | BUCK0_DIG_SERVO_CNTRL_2 | cfg_en_servo | 1 | 0 | 0 | RW | NA | TRUE | TBD | TRUE | TRUE | system | OTP_BUCK0_CFG_EN_SERVO_778 | SOO | 0x0
2439 | BUCK0 | 0x4025 | html | BUCK0_DIG_SERVO_CNTRL_2 | cfg_disable_servo_msb | 1 | 7 | 7 | RW | NA | TRUE | C | TRUE | TRUE | design | OTP_BUCK0_CFG_DISABLE_SERVO_MSB_778 | SOO | 0x0
2440 | BUCK0 | 0x4026 | html | BUCK0_DIG_OT_CTRL_0 | cfg_ot_abs_en_pwm1 | 1 | 0 | 0 | RW | NA | TRUE | C | TRUE | TRUE | design | OTP_BUCK0_CFG_OT_ABS_EN_PWM1_779 | SOO | 0x0
2441 | BUCK0 | 0x4026 | html | BUCK0_DIG_OT_CTRL_0 | cfg_ot_abs_en_pwm3 | 1 | 1 | 1 | RW | NA | TRUE | C | TRUE | TRUE | design | OTP_BUCK0_CFG_OT_ABS_EN_PWM3_779 | SOO | 0x0
2442 | BUCK0 | 0x4026 | html | BUCK0_DIG_OT_CTRL_0 | cfg_ot_abs_en_pwm5 | 1 | 2 | 2 | RW | NA | TRUE | C | TRUE | TRUE | design | OTP_BUCK0_CFG_OT_ABS_EN_PWM5_779 | SOO | 0x0
2443 | BUCK0 | 0x4026 | html | BUCK0_DIG_OT_CTRL_0 | cfg_ot_abs_en | 1 | 3 | 3 | RW | NA | TRUE | C | TRUE | TRUE | design | OTP_BUCK0_CFG_OT_ABS_EN_779 | SOO | 0x0
2444 | BUCK0 | 0x4026 | html | BUCK0_DIG_OT_CTRL_0 | cfg_ot_warn_en_pwm1 | 1 | 4 | 4 | RW | NA | TRUE | C | TRUE | TRUE | design | OTP_BUCK0_CFG_OT_WARN_EN_PWM1_779 | SOO | 0x0
2445 | BUCK0 | 0x4026 | html | BUCK0_DIG_OT_CTRL_0 | cfg_ot_warn_en_pwm3 | 1 | 5 | 5 | RW | NA | TRUE | C | TRUE | TRUE | design | OTP_BUCK0_CFG_OT_WARN_EN_PWM3_779 | SOO | 0x0
2446 | BUCK0 | 0x4026 | html | BUCK0_DIG_OT_CTRL_0 | cfg_ot_warn_en_pwm5 | 1 | 6 | 6 | RW | NA | TRUE | C | TRUE | TRUE | design | OTP_BUCK0_CFG_OT_WARN_EN_PWM5_779 | SOO | 0x0
2447 | BUCK0 | 0x4026 | html | BUCK0_DIG_OT_CTRL_0 | cfg_ot_warn_en | 1 | 7 | 7 | RW | NA | TRUE | C | TRUE | TRUE | design | OTP_BUCK0_CFG_OT_WARN_EN_779 | SOO | 0x0
2448 | BUCK0 | 0x4027 | html | BUCK0_DIG_OT_CTRL_1 | cfg_ot_warn_blank | 2 | 0 | 1:0 | RW | NA | TRUE | C | TRUE | TRUE | design | OTP_BUCK0_CFG_OT_WARN_BLANK_780 | SOO | 0x1
2449 | BUCK0 | 0x4027 | html | BUCK0_DIG_OT_CTRL_1 | cfg_ot_warn_deb | 2 | 2 | 3:2 | RW | NA | TRUE | C | TRUE | TRUE | design | OTP_BUCK0_CFG_OT_WARN_DEB_780 | SOO | 0x1
2450 | BUCK0 | 0x4027 | html | BUCK0_DIG_OT_CTRL_1 | cfg_ot_abs_blank | 2 | 4 | 5:4 | RW | NA | TRUE | C | TRUE | TRUE | design | OTP_BUCK0_CFG_OT_ABS_BLANK_780 | SOO | 0x1
2451 | BUCK0 | 0x4027 | html | BUCK0_DIG_OT_CTRL_1 | cfg_ot_abs_deb | 2 | 6 | 7:6 | RW | NA | TRUE | C | TRUE | TRUE | design | OTP_BUCK0_CFG_OT_ABS_DEB_780 | SOO | 0x1
2452 | BUCK0 | 0x4028 | html | BUCK0_DIG_OT_CTRL_2 | cfg_ot_warn_thr_lo | 4 | 0 | 3:0 | RW | NA | TRUE | C | TRUE | TRUE | design | OTP_BUCK0_CFG_OT_WARN_THR_LO_781 | SOO | 0x4
2453 | BUCK0 | 0x4028 | html | BUCK0_DIG_OT_CTRL_2 | cfg_ot_warn_thr_hi | 4 | 4 | 7:4 | RW | NA | TRUE | C | TRUE | TRUE | design | OTP_BUCK0_CFG_OT_WARN_THR_HI_781 | SOO | 0x6
2454 | BUCK0 | 0x4029 | html | BUCK0_DIG_OT_CTRL_3 | cfg_ot_abs_thr_lo | 4 | 0 | 3:0 | RW | NA | TRUE | C | TRUE | TRUE | design | OTP_BUCK0_CFG_OT_ABS_THR_LO_782 | SOO | 0xa
2455 | BUCK0 | 0x4029 | html | BUCK0_DIG_OT_CTRL_3 | cfg_ot_abs_thr_hi | 4 | 4 | 7:4 | RW | NA | TRUE | C | TRUE | TRUE | design | OTP_BUCK0_CFG_OT_ABS_THR_HI_782 | SOO | 0xc
2456 | BUCK0 | 0x402a | html | BUCK0_DIG_EVTS_0 | ilim_pos_mask | 4 | 0 | 3:0 | RW | NA | TRUE | C | TRUE | TRUE | design | OTP_BUCK0_ILIM_POS_MASK_783 | SOO | 0x0
2457 | BUCK0 | 0x402a | html | BUCK0_DIG_EVTS_0 | ilim_neg_mask | 3 | 5 | 7:5 | RW | NA | TRUE | C | TRUE | TRUE | design | OTP_BUCK0_ILIM_NEG_MASK_783 | SOO | 0x0
2458 | BUCK0 | 0x402b | html | BUCK0_DIG_TS_0 | dtbo_mux_sel1 | 6 | 0 | 5:0 | RW | NA | TRUE | C | TRUE | FALSE | NA | NA | SOI | 0x0
2459 | BUCK0 | 0x402c | html | BUCK0_DIG_TS_1 | dtbo_mux_sel0 | 6 | 0 | 5:0 | RW | NA | TRUE | C | TRUE | FALSE | NA | NA | SOI | 0x0
2460 | BUCK0 | 0x402d | html | BUCK0_DIG_TS_2 | state_byp_strb | 1 | 0 | 0 | RW | NA | TRUE | C | TRUE | FALSE | NA | NA | SOI | 0x0
2461 | BUCK0 | 0x402d | html | BUCK0_DIG_TS_2 | state_byp | 6 | 2 | 7:2 | RW | NA | TRUE | C | TRUE | FALSE | NA | NA | SOI | 0x0
2462 | BUCK0 | 0x402e | html | BUCK0_DIG_TS_3 | tst_spare | 2 | 0 | 1:0 | RW | NA | TRUE | C | TRUE | FALSE | NA | NA | SOI | 0x0
2463 | BUCK0 | 0x402e | html | BUCK0_DIG_TS_3 | tst_ot_abs_en | 1 | 3 | 3 | RW | NA | TRUE | C | TRUE | FALSE | NA | NA | SOI | 0x0
2464 | BUCK0 | 0x402e | html | BUCK0_DIG_TS_3 | tst_ot_warn_en | 1 | 4 | 4 | RW | NA | TRUE | C | TRUE | FALSE | NA | NA | SOI | 0x0
2465 | BUCK0 | 0x402e | html | BUCK0_DIG_TS_3 | tst_single_shot_dvc | 1 | 5 | 5 | RW | NA | TRUE | C | TRUE | FALSE | NA | NA | SOI | 0x0
2466 | BUCK0 | 0x402e | html | BUCK0_DIG_TS_3 | tst_acknowledge | 1 | 6 | 6 | RW | NA | TRUE | C | TRUE | FALSE | NA | NA | SOI | 0x0
2467 | BUCK0 | 0x402e | html | BUCK0_DIG_TS_3 | tst_disable_up01_hyst | 1 | 7 | 7 | RW | NA | TRUE | C | TRUE | FALSE | NA | NA | SOI | 0x0
2468 | BUCK0 | 0x402f | html | BUCK0_DIG_TS_4 | dft_statemon | 4 | 0 | 3:0 | WU | NA | TRUE | C | TRUE | FALSE | NA | NA | TBD | 0x0
2469 | BUCK0 | 0x4030 | html | BUCK0_REF_CFG_0 | cfg_vcommon_trim | 7 | 1 | 7:1 | RW | NA | FALSE | T | TRUE | TRUE | trim | OTP_BUCK0_CFG_VCOMMON_TRIM_784 | SOO | 0x54
2470 | BUCK0 | 0x4031 | html | BUCK0_REF_CFG_1 | cfg_vid_rtrim | 5 | 0 | 4:0 | RW | NA | FALSE | T | TRUE | TRUE | trim | OTP_BUCK0_CFG_VID_RTRIM_785 | SOO | 0x0
2471 | BUCK0 | 0x4032 | html | BUCK0_REF_CFG_2 | cfg_en_vd_comp_0 | 1 | 0 | 0 | RW | NA | TRUE | C | TRUE | TRUE | design | OTP_BUCK0_CFG_EN_VD_COMP_0_786 | SOO | 0x0
2472 | BUCK0 | 0x4032 | html | BUCK0_REF_CFG_2 | cfg_vdroop0_blank_sel | 3 | 5 | 7:5 | RW | NA | TRUE | TBD | TRUE | TRUE | system | OTP_BUCK0_CFG_VDROOP0_BLANK_SEL_786 | SOO | 0x0
2473 | BUCK0 | 0x4033 | html | BUCK0_REF_CFG_3 | cfg_en_vd_comp_1 | 1 | 0 | 0 | RW | NA | TRUE | C | TRUE | TRUE | design | OTP_BUCK0_CFG_EN_VD_COMP_1_787 | SOO | 0x0
2474 | BUCK0 | 0x4033 | html | BUCK0_REF_CFG_3 | cfg_vdroop1_blank_sel | 3 | 5 | 7:5 | RW | NA | TRUE | TBD | TRUE | TRUE | system | OTP_BUCK0_CFG_VDROOP1_BLANK_SEL_787 | SOO | 0x0
2475 | BUCK0 | 0x4034 | html | BUCK0_REF_CFG_4 | cfg_vd_cmp1_r | 4 | 0 | 3:0 | RW | NA | TRUE | TBD | TRUE | TRUE | system | OTP_BUCK0_CFG_VD_CMP1_R_788 | SOO | 0x0
2476 | BUCK0 | 0x4034 | html | BUCK0_REF_CFG_4 | cfg_vd_cmp0_r | 4 | 4 | 7:4 | RW | NA | TRUE | TBD | TRUE | TRUE | system | OTP_BUCK0_CFG_VD_CMP0_R_788 | SOO | 0x0
2477 | BUCK0 | 0x4035 | html | BUCK0_REF_CFG_5 | cfg_vd_cmp1_c | 5 | 0 | 4:0 | RW | f(x) = 305+21.4*x f for x in [0:31] | TRUE | TBD | TRUE | TRUE | system | OTP_BUCK0_CFG_VD_CMP1_C_789 | SOO | 0x0
2478 | BUCK0 | 0x4036 | html | BUCK0_REF_CFG_6 | cfg_vd_cmp0_c | 5 | 0 | 4:0 | RW | NA | TRUE | TBD | TRUE | TRUE | system | OTP_BUCK0_CFG_VD_CMP0_C_790 | SOO | 0x0
2479 | BUCK0 | 0x4037 | html | BUCK0_REF_CFG_7 | cfg_vd_cmp0_tr | 6 | 0 | 5:0 | RW | NA | FALSE | T | TRUE | TRUE | trim | OTP_BUCK0_CFG_VD_CMP0_TR_791 | SOO | 0x0
2480 | BUCK0 | 0x4038 | html | BUCK0_REF_CFG_8 | cfg_vd_cmp1_tr | 6 | 0 | 5:0 | RW | NA | FALSE | T | TRUE | TRUE | trim | OTP_BUCK0_CFG_VD_CMP1_TR_792 | SOO | 0x0
2481 | BUCK0 | 0x4039 | html | BUCK0_REF_CFG_9 | cfg_gm_ll_set | 4 | 0 | 3:0 | RW | NA | TRUE | C | TRUE | TRUE | design | OTP_BUCK0_CFG_GM_LL_SET_793 | SOO | 0x6
2482 | BUCK0 | 0x4039 | html | BUCK0_REF_CFG_9 | cfg_gm_bias | 3 | 5 | 7:5 | RW | NA | FALSE | T | TRUE | TRUE | trim | OTP_BUCK0_CFG_GM_BIAS_793 | SOO | 0x5
2483 | BUCK0 | 0x403a | html | BUCK0_REF_CFG_10 | cfg_gm_gain | 4 | 0 | 3:0 | RW | NA | TRUE | C | TRUE | TRUE | design | OTP_BUCK0_CFG_GM_GAIN_794 | SOO | 0xf
2484 | BUCK0 | 0x403a | html | BUCK0_REF_CFG_10 | cfg_gain_adjust_pwm3 | 4 | 4 | 7:4 | RW | NA | TRUE | C | TRUE | TRUE | design | OTP_BUCK0_CFG_GAIN_ADJUST_PWM3_794 | SOO | 0x4
2485 | BUCK0 | 0x403b | html | BUCK0_REF_CFG_11 | cfg_mirror_ratio5 | 3 | 0 | 2:0 | RW | NA | TRUE | C | TRUE | TRUE | design | OTP_BUCK0_CFG_MIRROR_RATIO5_795 | SOO | 0x3
2486 | BUCK0 | 0x403b | html | BUCK0_REF_CFG_11 | cfg_sel_sc_ea_cas | 1 | 3 | 3 | RW | NA | TRUE | C | TRUE | TRUE | design | OTP_BUCK0_CFG_SEL_SC_EA_CAS_795 | SOO | 0x0
2487 | BUCK0 | 0x403b | html | BUCK0_REF_CFG_11 | cfg_mirror_ratio3 | 3 | 4 | 6:4 | RW | NA | TRUE | C | TRUE | TRUE | design | OTP_BUCK0_CFG_MIRROR_RATIO3_795 | SOO | 0x3
2488 | BUCK0 | 0x403b | html | BUCK0_REF_CFG_11 | cfg_sel_pwm35_startup_mode | 1 | 7 | 7 | RW | NA | TRUE | C | TRUE | TRUE | design | OTP_BUCK0_CFG_SEL_PWM35_STARTUP_MODE_795 | SOO | 0x0
2489 | BUCK0 | 0x403c | html | BUCK0_REF_CFG_12 | cfg_mirror_ratio1 | 3 | 0 | 2:0 | RW | NA | TRUE | C | TRUE | TRUE | design | OTP_BUCK0_CFG_MIRROR_RATIO1_796 | SOO | 0x4
2490 | BUCK0 | 0x403c | html | BUCK0_REF_CFG_12 | cfg_imax_set | 5 | 3 | 7:3 | RW | NA | TRUE | C | TRUE | TRUE | design | OTP_BUCK0_CFG_IMAX_SET_796 | SOO | 0x8
2491 | BUCK0 | 0x403d | html | BUCK0_REF_CFG_13 | cfg_en_uvp_cmp | 1 | 0 | 0 | RW | NA | TRUE | C | TRUE | TRUE | design | OTP_BUCK0_CFG_EN_UVP_CMP_797 | SOO | 0x1
2492 | BUCK0 | 0x403d | html | BUCK0_REF_CFG_13 | cfg_en_ovp_cmp | 1 | 1 | 1 | RW | NA | TRUE | C | TRUE | TRUE | design | OTP_BUCK0_CFG_EN_OVP_CMP_797 | SOO | 0x1
2493 | BUCK0 | 0x403d | html | BUCK0_REF_CFG_13 | cfg_pfm_os_set | 5 | 3 | 7:3 | RW | NA | FALSE | T | TRUE | TRUE | trim | OTP_BUCK0_CFG_PFM_OS_SET_797 | SOO | 0xe
2494 | BUCK0 | 0x403e | html | BUCK0_REF_CFG_14 | cfg_en_imax_alarm_comp | 1 | 0 | 0 | RW | NA | TRUE | TBD | TRUE | TRUE | system | OTP_BUCK0_CFG_EN_IMAX_ALARM_COMP_798 | SOO | 0x1
2495 | BUCK0 | 0x403e | html | BUCK0_REF_CFG_14 | cfg_en_imax_alarm_dac | 1 | 1 | 1 | RW | NA | TRUE | C | TRUE | TRUE | design | OTP_BUCK0_CFG_EN_IMAX_ALARM_DAC_798 | SOO | 0x1
2496 | BUCK0 | 0x403e | html | BUCK0_REF_CFG_14 | cfg_panic_os_set | 5 | 3 | 7:3 | RW | NA | FALSE | T | TRUE | TRUE | trim | OTP_BUCK0_CFG_PANIC_OS_SET_798 | SOO | 0xe
2497 | BUCK0 | 0x403f | html | BUCK0_REF_CFG_15 | cfg_ouvp_set | 2 | 0 | 1:0 | RW | NA | TRUE | C | TRUE | TRUE | design | OTP_BUCK0_CFG_OUVP_SET_799 | SOO | 0x0
2498 | BUCK0 | 0x403f | html | BUCK0_REF_CFG_15 | cfg_servo_os_set | 5 | 3 | 7:3 | RW | NA | TRUE | C | TRUE | TRUE | design | OTP_BUCK0_CFG_SERVO_OS_SET_799 | SOO | 0xc
2499 | BUCK0 | 0x4040 | html | BUCK0_REF_CFG_16 | cfg_sc_os_set | 4 | 0 | 3:0 | RW | NA | FALSE | T | TRUE | TRUE | trim | OTP_BUCK0_CFG_SC_OS_SET_800 | SOO | 0x0
2500 | BUCK0 | 0x4040 | html | BUCK0_REF_CFG_16 | cfg_imax_alarm_set | 4 | 4 | 7:4 | RW | NA | TRUE | TBD | TRUE | TRUE | system | OTP_BUCK0_CFG_IMAX_ALARM_SET_800 | SOO | 0xc
2501 | BUCK0 | 0x4041 | html | BUCK0_REF_CFG_17 | cfg_sc_L_set | 2 | 0 | 1:0 | RW | NA | TRUE | C | TRUE | TRUE | design | OTP_BUCK0_CFG_SC_L_SET_801 | SOO | 0x0
2502 | BUCK0 | 0x4041 | html | BUCK0_REF_CFG_17 | cfg_sc_R0_trim | 4 | 4 | 7:4 | RW | NA | FALSE | T | TRUE | TRUE | trim | OTP_BUCK0_CFG_SC_R0_TRIM_801 | SOO | 0x0
2503 | BUCK0 | 0x4042 | html | BUCK0_REF_CFG_18 | cfg_stby_imax_alarm_dac | 1 | 0 | 0 | RW | NA | TRUE | C | TRUE | TRUE | design | OTP_BUCK0_CFG_STBY_IMAX_ALARM_DAC_802 | SOO | 0x1
2504 | BUCK0 | 0x4042 | html | BUCK0_REF_CFG_18 | cfg_upState0_set | 6 | 2 | 7:2 | RW | NA | FALSE | T | TRUE | TRUE | trim | OTP_BUCK0_CFG_UPSTATE0_SET_802 | SOO | 0x1d
2505 | BUCK0 | 0x4043 | html | BUCK0_REF_CFG_19 | cfg_stby_imax_alarm_comp | 1 | 0 | 0 | RW | NA | TRUE | C | TRUE | TRUE | design | OTP_BUCK0_CFG_STBY_IMAX_ALARM_COMP_803 | SOO | 0x1
2506 | BUCK0 | 0x4043 | html | BUCK0_REF_CFG_19 | cfg_upState1_set | 6 | 2 | 7:2 | RW | NA | FALSE | T | TRUE | TRUE | trim | OTP_BUCK0_CFG_UPSTATE1_SET_803 | SOO | 0x18
2507 | BUCK0 | 0x4044 | html | BUCK0_REF_CFG_20 | cfg_blank_imax_abs | 1 | 0 | 0 | RW | NA | FALSE | T | TRUE | TRUE | trim | OTP_BUCK0_CFG_BLANK_IMAX_ABS_804 | SOO | 0x1
2508 | BUCK0 | 0x4044 | html | BUCK0_REF_CFG_20 | cfg_blank_imax_alarm | 1 | 1 | 1 | RW | NA | TRUE | C | TRUE | TRUE | design | OTP_BUCK0_CFG_BLANK_IMAX_ALARM_804 | SOO | 0x0
2509 | BUCK0 | 0x4044 | html | BUCK0_REF_CFG_20 | cfg_dnState0_set | 6 | 2 | 7:2 | RW | NA | TRUE | C | TRUE | TRUE | design | OTP_BUCK0_CFG_DNSTATE0_SET_804 | SOO | 0xe
2510 | BUCK0 | 0x4045 | html | BUCK0_REF_CFG_21 | cfg_dnState1_set | 6 | 2 | 7:2 | RW | f(x) = 45+0.833*x uA for x in [0:63] | FALSE | T | TRUE | TRUE | trim | OTP_BUCK0_CFG_DNSTATE1_SET_805 | SOO | 0x17
2511 | BUCK0 | 0x4046 | html | BUCK0_REF_CFG_22 | cfg_dnState2_set | 6 | 2 | 7:2 | RW | f(x) = 45+1.677*x uA for x in [0:63] | FALSE | T | TRUE | TRUE | trim | OTP_BUCK0_CFG_DNSTATE2_SET_806 | SOO | 0x14
2512 | BUCK0 | 0x4047 | html | BUCK0_REF_CFG_23 | cfg_cal_dac_set_1 | 8 | 0 | 7:0 | RW | NA | FALSE | T | TRUE | TRUE | trim | OTP_BUCK0_CFG_CAL_DAC_SET_1_807 | SOO | 0x18
2513 | BUCK0 | 0x4048 | html | BUCK0_REF_CFG_24 | cfg_cal_dac_set_3 | 8 | 0 | 7:0 | RW | NA | FALSE | T | TRUE | TRUE | trim | OTP_BUCK0_CFG_CAL_DAC_SET_3_808 | SOO | 0x23
2514 | BUCK0 | 0x4049 | html | BUCK0_REF_CFG_25 | cfg_cal_dac_set_5 | 8 | 0 | 7:0 | RW | NA | FALSE | T | TRUE | TRUE | trim | OTP_BUCK0_CFG_CAL_DAC_SET_5_809 | SOO | 0x1e
2515 | BUCK0 | 0x404a | html | BUCK0_REF_CFG_26 | I_test_en | 3 | 0 | 2:0 | RW | NA | TRUE | C | TRUE | FALSE | NA | NA | SOI | 0x0
2516 | BUCK0 | 0x404a | html | BUCK0_REF_CFG_26 | test_mode_en | 1 | 3 | 3 | RW | NA | TRUE | C | TRUE | FALSE | NA | NA | SOI | 0x0
2517 | BUCK0 | 0x404a | html | BUCK0_REF_CFG_26 | cfg_en_irefV | 1 | 4 | 4 | RW | NA | TRUE | C | TRUE | FALSE | NA | NA | SOI | 0x1
2518 | BUCK0 | 0x404a | html | BUCK0_REF_CFG_26 | cfg_en_iref | 1 | 5 | 5 | RW | NA | TRUE | C | TRUE | FALSE | NA | NA | SOI | 0x1
2519 | BUCK0 | 0x404a | html | BUCK0_REF_CFG_26 | cfg_en_vid | 1 | 6 | 6 | RW | NA | TRUE | C | TRUE | FALSE | NA | NA | SOI | 0x1
2520 | BUCK0 | 0x404a | html | BUCK0_REF_CFG_26 | cfg_en_os | 1 | 7 | 7 | RW | NA | TRUE | C | TRUE | FALSE | NA | NA | SOI | 0x1
2521 | BUCK0 | 0x404b | html | BUCK0_REF_CFG_27 | cfg_en_vcom | 1 | 0 | 0 | RW | NA | TRUE | C | TRUE | FALSE | NA | NA | SOI | 0x1
2522 | BUCK0 | 0x404b | html | BUCK0_REF_CFG_27 | cfg_en_pfmpanic_fbk | 1 | 1 | 1 | RW | NA | TRUE | C | TRUE | FALSE | NA | NA | SOI | 0x1
2523 | BUCK0 | 0x404b | html | BUCK0_REF_CFG_27 | cfg_en_gm_lclb | 1 | 2 | 2 | RW | NA | TRUE | C | TRUE | FALSE | NA | NA | SOI | 0x1
2524 | BUCK0 | 0x404b | html | BUCK0_REF_CFG_27 | cfg_en_cld_dac | 1 | 3 | 3 | RW | NA | TRUE | C | TRUE | FALSE | NA | NA | SOI | 0x1
2525 | BUCK0 | 0x404b | html | BUCK0_REF_CFG_27 | cfg_en_gm | 1 | 4 | 4 | RW | NA | TRUE | C | TRUE | FALSE | NA | NA | SOI | 0x1
2526 | BUCK0 | 0x404b | html | BUCK0_REF_CFG_27 | cfg_stby_gm | 1 | 5 | 5 | RW | NA | TRUE | C | TRUE | FALSE | NA | NA | SOI | 0x1
2527 | BUCK0 | 0x404b | html | BUCK0_REF_CFG_27 | cfg_en_gm_mirror | 1 | 6 | 6 | RW | NA | TRUE | C | TRUE | FALSE | NA | NA | SOI | 0x1
2528 | BUCK0 | 0x404b | html | BUCK0_REF_CFG_27 | cfg_stby_gmm | 1 | 7 | 7 | RW | NA | TRUE | C | TRUE | FALSE | NA | NA | SOI | 0x1
2529 | BUCK0 | 0x404c | html | BUCK0_REF_CFG_28 | cfg_en_sc | 1 | 0 | 0 | RW | NA | TRUE | C | TRUE | FALSE | NA | NA | SOI | 0x1
2530 | BUCK0 | 0x404c | html | BUCK0_REF_CFG_28 | cfg_en_sc_os | 1 | 1 | 1 | RW | NA | TRUE | C | TRUE | FALSE | NA | NA | SOI | 0x1
2531 | BUCK0 | 0x404c | html | BUCK0_REF_CFG_28 | cfg_en_panic_comp | 1 | 2 | 2 | RW | NA | TRUE | C | TRUE | FALSE | NA | NA | SOI | 0x1
2532 | BUCK0 | 0x404c | html | BUCK0_REF_CFG_28 | cfg_en_pfm_comp | 1 | 3 | 3 | RW | NA | TRUE | C | TRUE | FALSE | NA | NA | SOI | 0x1
2533 | BUCK0 | 0x404c | html | BUCK0_REF_CFG_28 | cfg_en_upState0_comp | 1 | 4 | 4 | RW | NA | TRUE | C | TRUE | FALSE | NA | NA | SOI | 0x1
2534 | BUCK0 | 0x404c | html | BUCK0_REF_CFG_28 | cfg_en_upState1_comp | 1 | 5 | 5 | RW | NA | TRUE | C | TRUE | FALSE | NA | NA | SOI | 0x1
2535 | BUCK0 | 0x404c | html | BUCK0_REF_CFG_28 | cfg_en_dnState1_comp | 1 | 6 | 6 | RW | NA | TRUE | C | TRUE | FALSE | NA | NA | SOI | 0x1
2536 | BUCK0 | 0x404c | html | BUCK0_REF_CFG_28 | cfg_en_dnState2_comp | 1 | 7 | 7 | RW | NA | TRUE | C | TRUE | FALSE | NA | NA | SOI | 0x1
2537 | BUCK0 | 0x404d | html | BUCK0_REF_CFG_29 | cfg_en_upState0_dac | 1 | 0 | 0 | RW | NA | TRUE | C | TRUE | FALSE | NA | NA | SOI | 0x1
2538 | BUCK0 | 0x404d | html | BUCK0_REF_CFG_29 | cfg_en_upState1_dac | 1 | 1 | 1 | RW | NA | TRUE | C | TRUE | FALSE | NA | NA | SOI | 0x1
2539 | BUCK0 | 0x404d | html | BUCK0_REF_CFG_29 | cfg_en_dnState1_dac | 1 | 2 | 2 | RW | NA | TRUE | C | TRUE | FALSE | NA | NA | SOI | 0x1
2540 | BUCK0 | 0x404d | html | BUCK0_REF_CFG_29 | cfg_en_dnState2_dac | 1 | 3 | 3 | RW | NA | TRUE | C | TRUE | FALSE | NA | NA | SOI | 0x1
2541 | BUCK0 | 0x404d | html | BUCK0_REF_CFG_29 | cfg_stby_upState0_dac | 1 | 4 | 4 | RW | NA | TRUE | C | TRUE | FALSE | NA | NA | SOI | 0x1
2542 | BUCK0 | 0x404d | html | BUCK0_REF_CFG_29 | cfg_stby_upState1_dac | 1 | 5 | 5 | RW | NA | TRUE | C | TRUE | FALSE | NA | NA | SOI | 0x1
2543 | BUCK0 | 0x404d | html | BUCK0_REF_CFG_29 | cfg_stby_dnState1_dac | 1 | 6 | 6 | RW | NA | TRUE | C | TRUE | FALSE | NA | NA | SOI | 0x1
2544 | BUCK0 | 0x404d | html | BUCK0_REF_CFG_29 | cfg_stby_dnState2_dac | 1 | 7 | 7 | RW | NA | TRUE | C | TRUE | FALSE | NA | NA | SOI | 0x1
2545 | BUCK0 | 0x404e | html | BUCK0_REF_CFG_30 | en_res_pd | 1 | 0 | 0 | RW | NA | TRUE | C | TRUE | FALSE | NA | NA | SOI | 0x0
2546 | BUCK0 | 0x404e | html | BUCK0_REF_CFG_30 | en_idem_meas | 1 | 1 | 1 | RW | NA | TRUE | C | TRUE | FALSE | NA | NA | SOI | 0x0
2547 | BUCK0 | 0x404e | html | BUCK0_REF_CFG_30 | en_rdac_hz | 1 | 3 | 3 | RW | NA | TRUE | C | TRUE | FALSE | NA | NA | SOI | 0x0
2548 | BUCK0 | 0x404e | html | BUCK0_REF_CFG_30 | en_vdac_test | 1 | 4 | 4 | RW | NA | TRUE | C | TRUE | FALSE | NA | NA | SOI | 0x0
2549 | BUCK0 | 0x404e | html | BUCK0_REF_CFG_30 | en_vctat_test | 1 | 5 | 5 | RW | NA | TRUE | C | TRUE | FALSE | NA | NA | SOI | 0x0
2550 | BUCK0 | 0x404e | html | BUCK0_REF_CFG_30 | tst_stby_bypass | 1 | 7 | 7 | RW | NA | TRUE | C | TRUE | FALSE | NA | NA | SOI | 0x0
2551 | BUCK0 | 0x404f | html | BUCK0_REF_CFG_31 | idem_ref_gtrim | 4 | 0 | 3:0 | RW | NA | FALSE | T | TRUE | TRUE | trim | OTP_BUCK0_IDEM_REF_GTRIM_810 | SOO | 0x0
2552 | BUCK0 | 0x404f | html | BUCK0_REF_CFG_31 | idem_ref_otrim | 4 | 4 | 7:4 | RW | NA | FALSE | T | TRUE | TRUE | trim | OTP_BUCK0_IDEM_REF_OTRIM_810 | SOO | 0x0
2553 | BUCK0 | 0x4050 | html | BUCK0_REF_CFG_32 | cfg_dn2_pwm1 | 1 | 0 | 0 | RW | NA | TRUE | C | TRUE | TRUE | design | OTP_BUCK0_CFG_DN2_PWM1_811 | SOO | 0x1
2554 | BUCK0 | 0x4050 | html | BUCK0_REF_CFG_32 | cfg_dn2_pwm1_set | 3 | 1 | 3:1 | RW | NA | TRUE | C | TRUE | TRUE | design | OTP_BUCK0_CFG_DN2_PWM1_SET_811 | SOO | 0x2
2555 | BUCK0 | 0x4050 | html | BUCK0_REF_CFG_32 | cfg_en_dn1_fullrange | 1 | 4 | 4 | RW | NA | TRUE | C | TRUE | TRUE | design | OTP_BUCK0_CFG_EN_DN1_FULLRANGE_811 | SOO | 0x1
2556 | BUCK0 | 0x4050 | html | BUCK0_REF_CFG_32 | cfg_panic_pwm1_os | 2 | 5 | 6:5 | RW | NA | TRUE | C | TRUE | TRUE | design | OTP_BUCK0_CFG_PANIC_PWM1_OS_811 | SOO | 0x2
2557 | BUCK0 | 0x4051 | html | BUCK0_REF_CFG_33 | cfg_gm_Ioff_trim | 5 | 0 | 4:0 | RW | NA | FALSE | T | TRUE | TRUE | trim | OTP_BUCK0_CFG_GM_IOFF_TRIM_812 | SOO | 0x12
2558 | BUCK0 | 0x4051 | html | BUCK0_REF_CFG_33 | dis_gm_bst | 1 | 6 | 6 | RW | NA | TRUE | C | TRUE | TRUE | design | OTP_BUCK0_DIS_GM_BST_812 | SOO | 0x0
2559 | BUCK0 | 0x4051 | html | BUCK0_REF_CFG_33 | en_imax_lrange | 1 | 7 | 7 | RW | NA | TRUE | C | TRUE | TRUE | design | OTP_BUCK0_EN_IMAX_LRANGE_812 | SOO | 0x0
2560 | BUCK0 | 0x4052 | html | BUCK0_REF_CFG_34 | cfg_gm_boost | 4 | 4 | 7:4 | RW | NA | TRUE | C | TRUE | TRUE | design | OTP_BUCK0_CFG_GM_BOOST_813 | SOO | 0x3
2561 | BUCK0 | 0x4053 | html | BUCK0_REF_CFG_35 | cfg_gm_clamp | 3 | 0 | 2:0 | RW | NA | TRUE | C | TRUE | TRUE | design | OTP_BUCK0_CFG_GM_CLAMP_814 | SOO | 0x1
2562 | BUCK0 | 0x4053 | html | BUCK0_REF_CFG_35 | cfg_imax_alarm_ext | 1 | 3 | 3 | RW | NA | TRUE | TBD | TRUE | TRUE | system | OTP_BUCK0_CFG_IMAX_ALARM_EXT_814 | SOO | 0x0
2563 | BUCK0 | 0x4053 | html | BUCK0_REF_CFG_35 | cfg_imax_abs_thr_set | 4 | 4 | 7:4 | RW | NA | TRUE | TBD | TRUE | TRUE | system | OTP_BUCK0_CFG_IMAX_ABS_THR_SET_814 | SOO | 0xa
2564 | BUCK0 | 0x4054 | html | BUCK0_REF_CFG_36 | cfg_in_pwm_startup_set | 2 | 0 | 1:0 | RW | NA | TRUE | C | TRUE | TRUE | design | OTP_BUCK0_CFG_IN_PWM_STARTUP_SET_815 | SOO | 0x0
2565 | BUCK0 | 0x4055 | html | BUCK0_REF_CFG_37 | otp_spare3 | 8 | 0 | 7:0 | RW | NA | TRUE | C | TRUE | TRUE | design | OTP_BUCK0_OTP_SPARE3_816 | SOO | 0x0
2566 | BUCK0 | 0x4056 | html | BUCK0_REF_CFG_38 | vcommon_debug_offset | 7 | 0 | 6:0 | RW | f(x) = 400+(63-x)*3.125 mV for x in [0:127] | TRUE | TBD | TRUE | FALSE | NA | NA | SOI | 0x0
2567 | BUCK0 | 0x4057 | html | BUCK0_REF_CFG_39 | imax_alarm_offset_trim | 3 | 0 | 2:0 | RW | NA | FALSE | T | TRUE | TRUE | trim | OTP_BUCK0_IMAX_ALARM_OFFSET_TRIM_817 | SOO | 0x4
2568 | BUCK0 | 0x4057 | html | BUCK0_REF_CFG_39 | imax_abs_thr_trim | 4 | 4 | 7:4 | RW | NA | FALSE | T | TRUE | TRUE | trim | OTP_BUCK0_IMAX_ABS_THR_TRIM_817 | SOO | 0xc
2569 | BUCK0 | 0x4058 | html | BUCK0_REF_CFG_40 | pwm_stup_offset | 3 | 0 | 2:0 | RW | NA | TRUE | C | TRUE | TRUE | design | OTP_BUCK0_PWM_STUP_OFFSET_818 | SOO | 0x4
2570 | BUCK0 | 0x4058 | html | BUCK0_REF_CFG_40 | cfg_ot_gain_tr | 5 | 3 | 7:3 | RW | NA | FALSE | T | TRUE | TRUE | trim | OTP_BUCK0_CFG_OT_GAIN_TR_818 | SOO | 0xf
2571 | BUCK0 | 0x4059 | html | BUCK0_REF_CFG_41 | cfg_vdroop0_vid_band0 | 8 | 0 | 7:0 | RW | NA | TRUE | TBD | TRUE | TRUE | system | OTP_BUCK0_CFG_VDROOP0_VID_BAND0_819 | SOO | 0x0
2572 | BUCK0 | 0x405a | html | BUCK0_REF_CFG_42 | cfg_vdroop0_vid_band1 | 8 | 0 | 7:0 | RW | NA | TRUE | TBD | TRUE | TRUE | system | OTP_BUCK0_CFG_VDROOP0_VID_BAND1_820 | SOO | 0x0
2573 | BUCK0 | 0x405b | html | BUCK0_REF_CFG_43 | cfg_vdroop0_vid_band2 | 8 | 0 | 7:0 | RW | NA | TRUE | TBD | TRUE | TRUE | system | OTP_BUCK0_CFG_VDROOP0_VID_BAND2_821 | SOO | 0x0
2574 | BUCK0 | 0x405c | html | BUCK0_REF_CFG_44 | cfg_vdroop0_vid_band3 | 8 | 0 | 7:0 | RW | NA | TRUE | TBD | TRUE | TRUE | system | OTP_BUCK0_CFG_VDROOP0_VID_BAND3_822 | SOO | 0x0
2575 | BUCK0 | 0x405d | html | BUCK0_REF_CFG_45 | cfg_vdroop1_vid_band0 | 8 | 0 | 7:0 | RW | NA | TRUE | TBD | TRUE | TRUE | system | OTP_BUCK0_CFG_VDROOP1_VID_BAND0_823 | SOO | 0x0
2576 | BUCK0 | 0x405e | html | BUCK0_REF_CFG_46 | cfg_vdroop1_vid_band1 | 8 | 0 | 7:0 | RW | NA | TRUE | TBD | TRUE | TRUE | system | OTP_BUCK0_CFG_VDROOP1_VID_BAND1_824 | SOO | 0x0
2577 | BUCK0 | 0x405f | html | BUCK0_REF_CFG_47 | cfg_vdroop1_vid_band2 | 8 | 0 | 7:0 | RW | NA | TRUE | TBD | TRUE | TRUE | system | OTP_BUCK0_CFG_VDROOP1_VID_BAND2_825 | SOO | 0x0
2578 | BUCK0 | 0x4060 | html | BUCK0_REF_CFG_48 | cfg_vdroop1_vid_band3 | 8 | 0 | 7:0 | RW | NA | TRUE | TBD | TRUE | TRUE | system | OTP_BUCK0_CFG_VDROOP1_VID_BAND3_826 | SOO | 0x0
2579 | BUCK0 | 0x4061 | html | BUCK0_REF_CFG_49 | cfg_vdroop0_thr0 | 5 | 0 | 4:0 | RW | NA | TRUE | TBD | TRUE | TRUE | system | OTP_BUCK0_CFG_VDROOP0_THR0_827 | SOO | 0x0
2580 | BUCK0 | 0x4062 | html | BUCK0_REF_CFG_50 | cfg_vdroop0_thr1 | 5 | 0 | 4:0 | RW | NA | TRUE | TBD | TRUE | TRUE | system | OTP_BUCK0_CFG_VDROOP0_THR1_828 | SOO | 0x0
2581 | BUCK0 | 0x4063 | html | BUCK0_REF_CFG_51 | cfg_vdroop0_thr2 | 5 | 0 | 4:0 | RW | NA | TRUE | TBD | TRUE | TRUE | system | OTP_BUCK0_CFG_VDROOP0_THR2_829 | SOO | 0x0
2582 | BUCK0 | 0x4064 | html | BUCK0_REF_CFG_52 | cfg_vdroop0_thr3 | 5 | 0 | 4:0 | RW | NA | TRUE | TBD | TRUE | TRUE | system | OTP_BUCK0_CFG_VDROOP0_THR3_830 | SOO | 0x0
2583 | BUCK0 | 0x4065 | html | BUCK0_REF_CFG_53 | cfg_vdroop1_thr0 | 5 | 0 | 4:0 | RW | NA | TRUE | TBD | TRUE | TRUE | system | OTP_BUCK0_CFG_VDROOP1_THR0_831 | SOO | 0x0
2584 | BUCK0 | 0x4066 | html | BUCK0_REF_CFG_54 | cfg_vdroop1_thr1 | 5 | 0 | 4:0 | RW | NA | TRUE | TBD | TRUE | TRUE | system | OTP_BUCK0_CFG_VDROOP1_THR1_832 | SOO | 0x0
2585 | BUCK0 | 0x4067 | html | BUCK0_REF_CFG_56 | cfg_vdroop1_thr2 | 5 | 0 | 4:0 | RW | NA | TRUE | TBD | TRUE | TRUE | system | OTP_BUCK0_CFG_VDROOP1_THR2_833 | SOO | 0x0
2586 | BUCK0 | 0x4068 | html | BUCK0_REF_CFG_57 | cfg_vdroop1_thr3 | 5 | 0 | 4:0 | RW | NA | TRUE | TBD | TRUE | TRUE | system | OTP_BUCK0_CFG_VDROOP1_THR3_834 | SOO | 0x0
2587 | BUCK0 | 0x4069 | html | BUCK0_REF_CFG_58 | cfg_up_step | 4 | 0 | 3:0 | RW | NA | TRUE | TBD | TRUE | TRUE | system | OTP_BUCK0_CFG_UP_STEP_835 | SOO | 0x0
2588 | BUCK0 | 0x4069 | html | BUCK0_REF_CFG_58 | cfg_dn_step | 4 | 4 | 7:4 | RW | NA | TRUE | TBD | TRUE | TRUE | system | OTP_BUCK0_CFG_DN_STEP_835 | SOO | 0x0
2589 | BUCK0 | 0x406a | html | BUCK0_REF_CFG_59 | cfg_set_trig7t0 | 8 | 0 | 7:0 | RW | NA | TRUE | TBD | TRUE | TRUE | system | OTP_BUCK0_CFG_SET_TRIG7T0_836 | SOO | 0x0
2590 | BUCK0 | 0x406b | html | BUCK0_REF_CFG_60 | cfg_clear_trig7t0 | 8 | 0 | 7:0 | RW | NA | TRUE | TBD | TRUE | TRUE | system | OTP_BUCK0_CFG_CLEAR_TRIG7T0_837 | SOO | 0x0
2591 | BUCK0 | 0x406c | html | BUCK0_REF_CFG_61 | cfg_set_trig11t8 | 4 | 0 | 3:0 | RW | NA | TRUE | TBD | TRUE | TRUE | system | OTP_BUCK0_CFG_SET_TRIG11T8_838 | SOO | 0x0
2592 | BUCK0 | 0x406c | html | BUCK0_REF_CFG_61 | cfg_clear_trig11t8 | 4 | 4 | 7:4 | RW | NA | TRUE | TBD | TRUE | TRUE | system | OTP_BUCK0_CFG_CLEAR_TRIG11T8_838 | SOO | 0x0
2593 | BUCK0 | 0x406d | html | BUCK0_REF_CFG_62 | otp_spare1 | 1 | 0 | 0 | RW | NA | FALSE | T | TRUE | TRUE | trim | OTP_BUCK0_OTP_SPARE1_839 | SOO | 0x0
2594 | BUCK0 | 0x406d | html | BUCK0_REF_CFG_62 | otp_spare2 | 1 | 1 | 1 | RW | NA | FALSE | T | TRUE | TRUE | trim | OTP_BUCK0_OTP_SPARE2_839 | SOO | 0x1
2595 | BUCK0 | 0x406d | html | BUCK0_REF_CFG_62 | en_lp_ot_comp | 1 | 2 | 2 | RW | NA | TRUE | C | TRUE | TRUE | design | OTP_BUCK0_EN_LP_OT_COMP_839 | SOO | 0x1
2596 | BUCK0 | 0x406d | html | BUCK0_REF_CFG_62 | en_imax_abs_comp | 1 | 3 | 3 | RW | NA | TRUE | C | TRUE | TRUE | design | OTP_BUCK0_EN_IMAX_ABS_COMP_839 | SOO | 0x0
2597 | BUCK0 | 0x406d | html | BUCK0_REF_CFG_62 | cfg_sc_rdac_clamp_tr | 4 | 4 | 7:4 | RW | NA | FALSE | T | TRUE | TRUE | trim | OTP_BUCK0_CFG_SC_RDAC_CLAMP_TR_839 | SOO | 0x8
2598 | BUCK0 | 0x406e | html | BUCK0_REF_CFG_63 | cfg_ot_warn_tr | 5 | 0 | 4:0 | RW | NA | FALSE | T | TRUE | TRUE | trim | OTP_BUCK0_CFG_OT_WARN_TR_840 | SOO | 0x10
2599 | BUCK0 | 0x406e | html | BUCK0_REF_CFG_63 | cfg_ot_idac_tr | 3 | 5 | 7:5 | RW | NA | FALSE | T | TRUE | TRUE | trim | OTP_BUCK0_CFG_OT_IDAC_TR_840 | SOO | 0x4
2600 | BUCK0 | 0x406f | html | BUCK0_REF_CFG_64 | cfg_ot_abs_tr | 5 | 0 | 4:0 | RW | NA | FALSE | T | TRUE | TRUE | trim | OTP_BUCK0_CFG_OT_ABS_TR_841 | SOO | 0x10
2601 | BUCK0 | 0x4070 | html | BUCK0_LP_CFG_0 | cfg_enable_lp | 1 | 0 | 0 | RW | NA | TRUE | C | TRUE | TRUE | design | OTP_BUCK0_CFG_ENABLE_LP_842 | SOO | 0x1
2602 | BUCK0 | 0x4071 | html | BUCK0_LP_CFG_1 | cfg_isoft_start | 4 | 0 | 3:0 | RW | NA | TRUE | TBD | TRUE | TRUE | system | OTP_BUCK0_CFG_ISOFT_START_843 | SOO | 0x4
2603 | BUCK0 | 0x4071 | html | BUCK0_LP_CFG_1 | cfg_fast_startup_current_limit | 4 | 4 | 7:4 | RW | NA | FALSE | T | TRUE | TRUE | trim | OTP_BUCK0_CFG_FAST_STARTUP_CURRENT_LIMIT_843 | SOO | 0xc
2604 | BUCK0 | 0x4072 | html | BUCK0_LP_CFG_2 | tr_csa_gain | 4 | 0 | 3:0 | RW | NA | FALSE | T | TRUE | TRUE | trim | OTP_BUCK0_TR_CSA_GAIN_844 | SOO | 0x0
2605 | BUCK0 | 0x4072 | html | BUCK0_LP_CFG_2 | tr_ls_cs_os | 4 | 4 | 7:4 | RW | NA | FALSE | T | TRUE | TRUE | trim | OTP_BUCK0_TR_LS_CS_OS_844 | SOO | 0x7
2606 | BUCK0 | 0x4073 | html | BUCK0_LP_CFG_3 | cfg_ineg_limit_set | 5 | 0 | 4:0 | RW | NA | TRUE | C | TRUE | TRUE | design | OTP_BUCK0_CFG_INEG_LIMIT_SET_845 | SOO | 0x4
2607 | BUCK0 | 0x4073 | html | BUCK0_LP_CFG_3 | tr_lson_blank | 2 | 6 | 7:6 | RW | NA | FALSE | T | TRUE | TRUE | trim | OTP_BUCK0_TR_LSON_BLANK_845 | SOO | 0x2
2608 | BUCK0 | 0x4074 | html | BUCK0_LP_CFG_4 | cfg_hs_ilim_set | 6 | 0 | 5:0 | RW | NA | FALSE | T | TRUE | TRUE | trim | OTP_BUCK0_CFG_HS_ILIM_SET_846 | SOO | 0x0
2609 | BUCK0 | 0x4074 | html | BUCK0_LP_CFG_4 | cfg_csa_out_high_lsoff | 1 | 6 | 6 | RW | NA | TRUE | C | TRUE | TRUE | design | OTP_BUCK0_CFG_CSA_OUT_HIGH_LSOFF_846 | SOO | 0x1
2610 | BUCK0 | 0x4074 | html | BUCK0_LP_CFG_4 | cfg_hs_ilim_disable | 1 | 7 | 7 | RW | NA | TRUE | C | TRUE | TRUE | design | OTP_BUCK0_CFG_HS_ILIM_DISABLE_846 | SOO | 0x1
2611 | BUCK0 | 0x4075 | html | BUCK0_LP_CFG_5 | cfg_hs_ilim_trim | 4 | 0 | 3:0 | RW | NA | FALSE | T | TRUE | TRUE | trim | OTP_BUCK0_CFG_HS_ILIM_TRIM_847 | SOO | 0x0
2612 | BUCK0 | 0x4075 | html | BUCK0_LP_CFG_5 | tr_lsoff_blank | 2 | 6 | 7:6 | RW | NA | FALSE | T | TRUE | TRUE | trim | OTP_BUCK0_TR_LSOFF_BLANK_847 | SOO | 0x1
2613 | BUCK0 | 0x4076 | html | BUCK0_LP_CFG_6 | tr_zd_os | 5 | 0 | 4:0 | RW | NA | FALSE | T | TRUE | TRUE | trim | OTP_BUCK0_TR_ZD_OS_848 | SOO | 0x6
2614 | BUCK0 | 0x4076 | html | BUCK0_LP_CFG_6 | cfg_cs_ls_on_dly | 3 | 5 | 7:5 | RW | NA | TRUE | C | TRUE | TRUE | design | OTP_BUCK0_CFG_CS_LS_ON_DLY_848 | SOO | 0x0
2615 | BUCK0 | 0x4077 | html | BUCK0_LP_CFG_7 | cfg_lp_freq_sel | 3 | 0 | 2:0 | RW | NA | TRUE | C | TRUE | TRUE | design | OTP_BUCK0_CFG_LP_FREQ_SEL_849 | SOO | 0x3
2616 | BUCK0 | 0x4077 | html | BUCK0_LP_CFG_7 | cfg_csa_os_set_low | 1 | 7 | 7 | RW | NA | TRUE | C | TRUE | TRUE | design | OTP_BUCK0_CFG_CSA_OS_SET_LOW_849 | SOO | 0x1
2617 | BUCK0 | 0x4078 | html | BUCK0_LP_CFG_8 | tr_lp_freq | 6 | 0 | 5:0 | RW | NA | FALSE | T | TRUE | TRUE | trim | OTP_BUCK0_TR_LP_FREQ_850 | SOO | 0x31
2618 | BUCK0 | 0x4078 | html | BUCK0_LP_CFG_8 | cfg_flock_en | 1 | 6 | 6 | RW | NA | TRUE | C | TRUE | TRUE | design | OTP_BUCK0_CFG_FLOCK_EN_850 | SOO | 0x1
2619 | BUCK0 | 0x4078 | html | BUCK0_LP_CFG_8 | cfg_ton_start | 1 | 7 | 7 | RW | NA | TRUE | C | TRUE | TRUE | design | OTP_BUCK0_CFG_TON_START_850 | SOO | 0x0
2620 | BUCK0 | 0x4079 | html | BUCK0_LP_CFG_9 | tr_lp_ton_del | 4 | 0 | 3:0 | RW | NA | FALSE | T | TRUE | TRUE | trim | OTP_BUCK0_TR_LP_TON_DEL_851 | SOO | 0x6
2621 | BUCK0 | 0x4079 | html | BUCK0_LP_CFG_9 | tr_hson_blank | 2 | 6 | 7:6 | RW | NA | FALSE | T | TRUE | TRUE | trim | OTP_BUCK0_TR_HSON_BLANK_851 | SOO | 0x0
2622 | BUCK0 | 0x407a | html | BUCK0_LP_CFG_10 | cfg_ls_row_en | 8 | 0 | 7:0 | RW | NA | TRUE | C | TRUE | TRUE | design | OTP_BUCK0_CFG_LS_ROW_EN_852 | SOO | 0xff
2623 | BUCK0 | 0x407b | html | BUCK0_LP_CFG_11 | cfg_hs_row_en | 8 | 0 | 7:0 | RW | NA | TRUE | C | TRUE | TRUE | design | OTP_BUCK0_CFG_HS_ROW_EN_853 | SOO | 0xff
2624 | BUCK0 | 0x407c | html | BUCK0_LP_CFG_12 | cfg_hs_predrv_pun_str | 4 | 0 | 3:0 | RW | NA | TRUE | C | TRUE | TRUE | design | OTP_BUCK0_CFG_HS_PREDRV_PUN_STR_854 | SOO | 0xf
2625 | BUCK0 | 0x407c | html | BUCK0_LP_CFG_12 | cfg_csa_cap_set | 3 | 5 | 7:5 | RW | NA | TRUE | C | TRUE | TRUE | design | OTP_BUCK0_CFG_CSA_CAP_SET_854 | SOO | 0x2
2626 | BUCK0 | 0x407d | html | BUCK0_LP_CFG_13 | cfg_dtc_lx_rise_sel | 2 | 0 | 1:0 | RW | NA | TRUE | C | TRUE | TRUE | design | OTP_BUCK0_CFG_DTC_LX_RISE_SEL_855 | SOO | 0x0
2627 | BUCK0 | 0x407d | html | BUCK0_LP_CFG_13 | cfg_dtc_lx_fall_sel | 2 | 2 | 3:2 | RW | NA | TRUE | C | TRUE | TRUE | design | OTP_BUCK0_CFG_DTC_LX_FALL_SEL_855 | SOO | 0x0
2628 | BUCK0 | 0x407d | html | BUCK0_LP_CFG_13 | cfg_zcd_sys_os_mode | 2 | 4 | 5:4 | RW | NA | TRUE | C | TRUE | TRUE | design | OTP_BUCK0_CFG_ZCD_SYS_OS_MODE_855 | SOO | 0x0
2629 | BUCK0 | 0x407d | html | BUCK0_LP_CFG_13 | cfg_zcd_os_azcal_en | 2 | 6 | 7:6 | RW | NA | TRUE | C | TRUE | TRUE | design | OTP_BUCK0_CFG_ZCD_OS_AZCAL_EN_855 | SOO | 0x1
2630 | BUCK0 | 0x407e | html | BUCK0_LP_CFG_14 | cfg_zvs_en | 1 | 0 | 0 | RW | NA | TRUE | C | TRUE | TRUE | design | OTP_BUCK0_CFG_ZVS_EN_856 | SOO | 0x0
2631 | BUCK0 | 0x407e | html | BUCK0_LP_CFG_14 | cfg_zvs_rel_del | 4 | 4 | 7:4 | RW | NA | TRUE | C | TRUE | TRUE | design | OTP_BUCK0_CFG_ZVS_REL_DEL_856 | SOO | 0xf
2632 | BUCK0 | 0x407f | html | BUCK0_LP_CFG_15 | cfg_lp_sc_tr | 6 | 0 | 5:0 | RW | NA | FALSE | T | TRUE | TRUE | trim | OTP_BUCK0_CFG_LP_SC_TR_857 | SOO | 0x20
2633 | BUCK0 | 0x407f | html | BUCK0_LP_CFG_15 | cfg_en_lp_sc | 1 | 6 | 6 | RW | NA | TRUE | C | TRUE | TRUE | design | OTP_BUCK0_CFG_EN_LP_SC_857 | SOO | 0x1
2634 | BUCK0 | 0x407f | html | BUCK0_LP_CFG_15 | cfg_en_lp_sc_mode | 1 | 7 | 7 | RW | NA | TRUE | C | TRUE | TRUE | design | OTP_BUCK0_CFG_EN_LP_SC_MODE_857 | SOO | 0x1
2635 | BUCK0 | 0x4083 | html | BUCK0_LP_CFG_19 | dtb_en | 1 | 0 | 0 | RW | NA | TRUE | C | TRUE | FALSE | NA | NA | SOI | 0x0
2636 | BUCK0 | 0x4083 | html | BUCK0_LP_CFG_19 | dtb_sel | 3 | 1 | 3:1 | RW | NA | TRUE | C | TRUE | FALSE | NA | NA | SOI | 0x0
2637 | BUCK0 | 0x4084 | html | BUCK0_LP_CFG_20 | test_bypass_en | 1 | 0 | 0 | RW | NA | TRUE | C | TRUE | FALSE | NA | NA | SOI | 0x0
2638 | BUCK0 | 0x4084 | html | BUCK0_LP_CFG_20 | test_force_LX | 1 | 1 | 1 | RW | NA | TRUE | C | TRUE | FALSE | NA | NA | SOI | 0x0
2639 | BUCK0 | 0x4084 | html | BUCK0_LP_CFG_20 | test_force_en | 1 | 2 | 2 | RW | NA | TRUE | C | TRUE | FALSE | NA | NA | SOI | 0x0
2640 | BUCK0 | 0x4084 | html | BUCK0_LP_CFG_20 | test_force_pwm | 1 | 3 | 3 | RW | NA | TRUE | C | TRUE | FALSE | NA | NA | SOI | 0x0
2641 | BUCK0 | 0x4084 | html | BUCK0_LP_CFG_20 | test_bypass_sel | 2 | 4 | 5:4 | RW | NA | TRUE | C | TRUE | FALSE | NA | NA | SOI | 0x0
2642 | BUCK0 | 0x4084 | html | BUCK0_LP_CFG_20 | test_en_sc | 1 | 6 | 6 | RW | NA | TRUE | C | TRUE | FALSE | NA | NA | SOI | 0x0
2643 | BUCK0 | 0x4084 | html | BUCK0_LP_CFG_20 | test_bypass_dcm | 1 | 7 | 7 | RW | NA | TRUE | C | TRUE | FALSE | NA | NA | SOI | 0x0
2644 | BUCK0 | 0x4085 | html | BUCK0_LP_CFG_21 | I_test_switch_en | 2 | 0 | 1:0 | RW | NA | TRUE | C | TRUE | FALSE | NA | NA | SOI | 0x0
2645 | BUCK0 | 0x4085 | html | BUCK0_LP_CFG_21 | test_ron_atb | 1 | 2 | 2 | RW | NA | TRUE | C | TRUE | FALSE | NA | NA | SOI | 0x0
2646 | BUCK0 | 0x4085 | html | BUCK0_LP_CFG_21 | test_en_hs_ilim | 1 | 3 | 3 | RW | NA | TRUE | C | TRUE | FALSE | NA | NA | SOI | 0x0
2647 | BUCK0 | 0x4085 | html | BUCK0_LP_CFG_21 | test_en_ton | 1 | 4 | 4 | RW | NA | TRUE | C | TRUE | FALSE | NA | NA | SOI | 0x0
2648 | BUCK0 | 0x4085 | html | BUCK0_LP_CFG_21 | cfg_lp_en_selfosc | 1 | 5 | 5 | RW | NA | TRUE | C | TRUE | FALSE | NA | NA | SOI | 0x0
2649 | BUCK0 | 0x4085 | html | BUCK0_LP_CFG_21 | test_en_zcd | 1 | 6 | 6 | RW | NA | TRUE | C | TRUE | FALSE | NA | NA | SOI | 0x0
2650 | BUCK0 | 0x4085 | html | BUCK0_LP_CFG_21 | test_en_csa | 1 | 7 | 7 | RW | NA | TRUE | C | TRUE | FALSE | NA | NA | SOI | 0x0
2651 | BUCK0 | 0x4086 | html | BUCK0_LP_CFG_22 | cfg_lp_sc_os_tr | 3 | 0 | 2:0 | RW | NA | FALSE | T | FALSE | TRUE | trim | OTP_BUCK0_CFG_LP_SC_OS_TR_858 | SOO | 0x4
2652 | BUCK0 | 0x4086 | html | BUCK0_LP_CFG_22 | cfg_lp_sc_gain | 3 | 4 | 6:4 | RW | NA | TRUE | C | FALSE | TRUE | design | OTP_BUCK0_CFG_LP_SC_GAIN_858 | SOO | 0x2
2653 | BUCK0 | 0x4086 | html | BUCK0_LP_CFG_22 | cfg_lp_comp_gain | 1 | 7 | 7 | RW | NA | TRUE | C | FALSE | TRUE | design | OTP_BUCK0_CFG_LP_COMP_GAIN_858 | SOO | 0x0
2654 | BUCK0 | 0x4087 | html | BUCK0_LP_CFG_23 | cfg_i2v_tr | 5 | 0 | 4:0 | RW | NA | FALSE | T | TRUE | TRUE | trim | OTP_BUCK0_CFG_I2V_TR_859 | SOO | 0xb
2655 | BUCK0 | 0x4087 | html | BUCK0_LP_CFG_23 | dis_pwm_zxc | 1 | 5 | 5 | RW | NA | TRUE | C | TRUE | TRUE | design | OTP_BUCK0_DIS_PWM_ZXC_859 | SOO | 0x0
2656 | BUCK0 | 0x4087 | html | BUCK0_LP_CFG_23 | cfg_vtune_low | 1 | 7 | 7 | RW | NA | TRUE | C | TRUE | TRUE | design | OTP_BUCK0_CFG_VTUNE_LOW_859 | SOO | 0x0
2657 | BUCK0 | 0x4088 | html | BUCK0_LP_CFG_24 | tm_cc_comp_res | 1 | 0 | 0 | RW | NA | TRUE | C | TRUE | TRUE | design | OTP_BUCK0_TM_CC_COMP_RES_860 | SOO | 0x0
2658 | BUCK0 | 0x4088 | html | BUCK0_LP_CFG_24 | cfg_atb_extension_sel | 1 | 1 | 1 | RW | NA | TRUE | C | TRUE | TRUE | design | OTP_BUCK0_CFG_ATB_EXTENSION_SEL_860 | SOO | 0x1
2659 | BUCK0 | 0x4088 | html | BUCK0_LP_CFG_24 | otp_spare | 6 | 2 | 7:2 | RW | NA | TRUE | C | TRUE | TRUE | design | OTP_BUCK0_OTP_SPARE_860 | SOO | 0x0
2660 | BUCK0 | 0x4089 | html | BUCK0_LP_CFG_25 | otp_spare2 | 8 | 0 | 7:0 | RW | NA | TRUE | C | TRUE | TRUE | design | OTP_BUCK0_OTP_SPARE2_861 | SOO | 0x0
2661 | BUCK0 | 0x4090 | html | BUCK0_HP1_CFG_0 | cfg_en_hp | 1 | 0 | 0 | RW | NA | TRUE | C | TRUE | TRUE | design | OTP_BUCK0_CFG_EN_HP_862 | SOO | 0x1
2662 | BUCK0 | 0x4090 | html | BUCK0_HP1_CFG_0 | cfg_sc_en_220nH | 1 | 1 | 1 | RW | NA | TRUE | C | TRUE | TRUE | design | OTP_BUCK0_CFG_SC_EN_220NH_862 | SOO | 0x0
2663 | BUCK0 | 0x4090 | html | BUCK0_HP1_CFG_0 | cfg_hs_ilim_pos_up_set | 1 | 2 | 2 | RW | NA | TRUE | C | TRUE | TRUE | design | OTP_BUCK0_CFG_HS_ILIM_POS_UP_SET_862 | SOO | 0x0
2664 | BUCK0 | 0x4090 | html | BUCK0_HP1_CFG_0 | cfg_cc_blk_set | 2 | 3 | 4:3 | RW | NA | TRUE | C | TRUE | TRUE | design | OTP_BUCK0_CFG_CC_BLK_SET_862 | SOO | 0x0
2665 | BUCK0 | 0x4090 | html | BUCK0_HP1_CFG_0 | cfg_width_sel | 2 | 5 | 6:5 | RW | NA | TRUE | C | TRUE | TRUE | design | OTP_BUCK0_CFG_WIDTH_SEL_862 | SOO | 0x0
2666 | BUCK0 | 0x4090 | html | BUCK0_HP1_CFG_0 | cfg_ve_rst_en | 1 | 7 | 7 | RW | NA | TRUE | C | TRUE | TRUE | design | OTP_BUCK0_CFG_VE_RST_EN_862 | SOO | 0x0
2667 | BUCK0 | 0x4091 | html | BUCK0_HP1_CFG_1 | cfg_ls_nilim_set | 5 | 0 | 4:0 | RW | NA | FALSE | T | TRUE | TRUE | trim | OTP_BUCK0_CFG_LS_NILIM_SET_863 | SOO | 0x14
2668 | BUCK0 | 0x4091 | html | BUCK0_HP1_CFG_1 | cfg_ls_cs_switch_en | 1 | 5 | 5 | RW | NA | TRUE | C | TRUE | TRUE | design | OTP_BUCK0_CFG_LS_CS_SWITCH_EN_863 | SOO | 0x1
2669 | BUCK0 | 0x4091 | html | BUCK0_HP1_CFG_1 | cfg_pwm_1shot_sel_spare | 2 | 6 | 7:6 | RW | NA | TRUE | C | TRUE | TRUE | design | OTP_BUCK0_CFG_PWM_1SHOT_SEL_SPARE_863 | SOO | 0x0
2670 | BUCK0 | 0x4092 | html | BUCK0_HP1_CFG_2 | cfg_cs_os_trim | 4 | 0 | 3:0 | RW | NA | FALSE | T | TRUE | TRUE | trim | OTP_BUCK0_CFG_CS_OS_TRIM_864 | SOO | 0xe
2671 | BUCK0 | 0x4092 | html | BUCK0_HP1_CFG_2 | cfg_cs_gain_trim | 4 | 4 | 7:4 | RW | NA | FALSE | T | TRUE | TRUE | trim | OTP_BUCK0_CFG_CS_GAIN_TRIM_864 | SOO | 0x0
2672 | BUCK0 | 0x4093 | html | BUCK0_HP1_CFG_3 | cfg_ls_blk_set | 4 | 0 | 3:0 | RW | NA | TRUE | C | TRUE | TRUE | design | OTP_BUCK0_CFG_LS_BLK_SET_865 | SOO | 0x0
2673 | BUCK0 | 0x4093 | html | BUCK0_HP1_CFG_3 | cfg_zd_trim | 4 | 4 | 7:4 | RW | NA | FALSE | T | TRUE | TRUE | trim | OTP_BUCK0_CFG_ZD_TRIM_865 | SOO | 0x0
2674 | BUCK0 | 0x4094 | html | BUCK0_HP1_CFG_4 | iadc_os_trim | 4 | 0 | 3:0 | RW | NA | FALSE | T | TRUE | TRUE | trim | OTP_BUCK0_IADC_OS_TRIM_866 | SOO | 0x0
2675 | BUCK0 | 0x4094 | html | BUCK0_HP1_CFG_4 | cfg_pwm_1shot_sel | 4 | 4 | 7:4 | RW | NA | TRUE | C | TRUE | TRUE | design | OTP_BUCK0_CFG_PWM_1SHOT_SEL_866 | SOO | 0x3
2676 | BUCK0 | 0x4095 | html | BUCK0_HP1_CFG_5 | cfg_sc_offset_set | 6 | 0 | 5:0 | RW | NA | TRUE | C | TRUE | TRUE | design | OTP_BUCK0_CFG_SC_OFFSET_SET_867 | SOO | 0x30
2677 | BUCK0 | 0x4095 | html | BUCK0_HP1_CFG_5 | cfg_sc_en_1u | 1 | 6 | 6 | RW | NA | TRUE | C | TRUE | TRUE | design | OTP_BUCK0_CFG_SC_EN_1U_867 | SOO | 0x0
2678 | BUCK0 | 0x4096 | html | BUCK0_HP1_CFG_6 | cfg_sc_trim | 6 | 0 | 5:0 | RW | NA | FALSE | T | TRUE | TRUE | trim | OTP_BUCK0_CFG_SC_TRIM_868 | SOO | 0x18
2679 | BUCK0 | 0x4096 | html | BUCK0_HP1_CFG_6 | cfg_denotch_sel | 2 | 6 | 7:6 | RW | NA | TRUE | C | TRUE | TRUE | design | OTP_BUCK0_CFG_DENOTCH_SEL_868 | SOO | 0x0
2680 | BUCK0 | 0x4097 | html | BUCK0_HP1_CFG_7 | cfg_hs_ilim_pos_set | 6 | 0 | 5:0 | RW | NA | FALSE | T | TRUE | TRUE | trim | OTP_BUCK0_CFG_HS_ILIM_POS_SET_869 | SOO | 0x0
2681 | BUCK0 | 0x4097 | html | BUCK0_HP1_CFG_7 | ilim_neg_pwm_en | 1 | 6 | 6 | RW | NA | TRUE | C | TRUE | TRUE | design | OTP_BUCK0_ILIM_NEG_PWM_EN_869 | SOO | 0x0
2682 | BUCK0 | 0x4097 | html | BUCK0_HP1_CFG_7 | ilim_pos_pwm_en | 1 | 7 | 7 | RW | NA | TRUE | C | TRUE | TRUE | design | OTP_BUCK0_ILIM_POS_PWM_EN_869 | SOO | 0x1
2683 | BUCK0 | 0x4098 | html | BUCK0_HP1_CFG_8 | cfg_hs_ilim_neg_set | 4 | 0 | 3:0 | RW | NA | TRUE | C | TRUE | TRUE | design | OTP_BUCK0_CFG_HS_ILIM_NEG_SET_870 | SOO | 0x0
2684 | BUCK0 | 0x4098 | html | BUCK0_HP1_CFG_8 | cfg_hs_blk_set | 4 | 4 | 7:4 | RW | NA | TRUE | C | TRUE | TRUE | design | OTP_BUCK0_CFG_HS_BLK_SET_870 | SOO | 0x0
2685 | BUCK0 | 0x409a | html | BUCK0_HP1_CFG_10 | cfg_ls_row_en | 8 | 0 | 7:0 | RW | NA | TRUE | C | TRUE | TRUE | design | OTP_BUCK0_CFG_LS_ROW_EN_871 | SOO | 0xff
2686 | BUCK0 | 0x409b | html | BUCK0_HP1_CFG_11 | cfg_hs_row_en | 8 | 0 | 7:0 | RW | NA | TRUE | C | TRUE | TRUE | design | OTP_BUCK0_CFG_HS_ROW_EN_872 | SOO | 0xff
2687 | BUCK0 | 0x409c | html | BUCK0_HP1_CFG_12 | cfg_hs_predrv_pun_str | 4 | 0 | 3:0 | RW | NA | TRUE | C | TRUE | TRUE | design | OTP_BUCK0_CFG_HS_PREDRV_PUN_STR_873 | SOO | 0xf
2688 | BUCK0 | 0x409c | html | BUCK0_HP1_CFG_12 | cfg_csa_cap_set | 4 | 4 | 7:4 | RW | NA | TRUE | C | TRUE | TRUE | design | OTP_BUCK0_CFG_CSA_CAP_SET_873 | SOO | 0x4
2689 | BUCK0 | 0x409e | html | BUCK0_HP1_CFG_14 | cfg_dtc_lx_rise_sel | 2 | 0 | 1:0 | RW | NA | TRUE | C | TRUE | TRUE | design | OTP_BUCK0_CFG_DTC_LX_RISE_SEL_874 | SOO | 0x3
2690 | BUCK0 | 0x409e | html | BUCK0_HP1_CFG_14 | cfg_dtc_lx_fall_sel | 2 | 6 | 7:6 | RW | NA | TRUE | C | TRUE | TRUE | design | OTP_BUCK0_CFG_DTC_LX_FALL_SEL_874 | SOO | 0x3
2691 | BUCK0 | 0x409f | html | BUCK0_HP1_CFG_15 | cfg_zvs_en | 1 | 0 | 0 | RW | NA | TRUE | C | TRUE | TRUE | design | OTP_BUCK0_CFG_ZVS_EN_875 | SOO | 0x0
2692 | BUCK0 | 0x409f | html | BUCK0_HP1_CFG_15 | cfg_zvs_rel_del | 4 | 1 | 4:1 | RW | NA | TRUE | C | TRUE | TRUE | design | OTP_BUCK0_CFG_ZVS_REL_DEL_875 | SOO | 0xf
2693 | BUCK0 | 0x409f | html | BUCK0_HP1_CFG_15 | cfg_mir_gain | 1 | 7 | 7 | RW | NA | TRUE | C | TRUE | TRUE | design | OTP_BUCK0_CFG_MIR_GAIN_875 | SOO | 0x0
2694 | BUCK0 | 0x40a0 | html | BUCK0_HP1_CFG_16 | otp_spare0 | 8 | 0 | 7:0 | RW | NA | TRUE | C | TRUE | TRUE | design | OTP_BUCK0_OTP_SPARE0_876 | SOO | 0x0
2695 | BUCK0 | 0x40a1 | html | BUCK0_HP1_CFG_17 | otp_spare1 | 5 | 0 | 4:0 | RW | NA | TRUE | C | TRUE | TRUE | design | OTP_BUCK0_OTP_SPARE1_877 | SOO | 0x0
2696 | BUCK0 | 0x40a3 | html | BUCK0_HP1_CFG_19 | bias_en_sel | 1 | 0 | 0 | RW | NA | TRUE | C | TRUE | FALSE | NA | NA | SOI | 0x0
2697 | BUCK0 | 0x40a3 | html | BUCK0_HP1_CFG_19 | bias_en_ext | 1 | 1 | 1 | RW | NA | TRUE | C | TRUE | FALSE | NA | NA | SOI | 0x0
2698 | BUCK0 | 0x40a3 | html | BUCK0_HP1_CFG_19 | test_en_cs | 1 | 2 | 2 | RW | NA | TRUE | C | TRUE | FALSE | NA | NA | SOI | 0x0
2699 | BUCK0 | 0x40a3 | html | BUCK0_HP1_CFG_19 | test_cs_ls_en_sel | 1 | 3 | 3 | RW | NA | TRUE | C | TRUE | FALSE | NA | NA | SOI | 0x0
2700 | BUCK0 | 0x40a3 | html | BUCK0_HP1_CFG_19 | test_set_zd_low | 1 | 4 | 4 | RW | NA | TRUE | C | TRUE | FALSE | NA | NA | SOI | 0x0
2701 | BUCK0 | 0x40a3 | html | BUCK0_HP1_CFG_19 | test_set_nilim_low | 1 | 5 | 5 | RW | NA | TRUE | C | TRUE | FALSE | NA | NA | SOI | 0x0
2702 | BUCK0 | 0x40a3 | html | BUCK0_HP1_CFG_19 | test_cs_ls_on_bypass | 1 | 6 | 6 | RW | NA | TRUE | C | TRUE | FALSE | NA | NA | SOI | 0x0
2703 | BUCK0 | 0x40a3 | html | BUCK0_HP1_CFG_19 | test_en_hs_ilim | 1 | 7 | 7 | RW | NA | TRUE | C | TRUE | FALSE | NA | NA | SOI | 0x0
2704 | BUCK0 | 0x40a4 | html | BUCK0_HP1_CFG_20 | hs_ilim_en_sel | 1 | 0 | 0 | RW | NA | TRUE | C | TRUE | FALSE | NA | NA | SOI | 0x0
2705 | BUCK0 | 0x40a4 | html | BUCK0_HP1_CFG_20 | set_hs_ilim_low | 1 | 1 | 1 | RW | NA | TRUE | C | TRUE | FALSE | NA | NA | SOI | 0x0
2706 | BUCK0 | 0x40a4 | html | BUCK0_HP1_CFG_20 | test_en_sc | 1 | 3 | 3 | RW | NA | TRUE | C | TRUE | FALSE | NA | NA | SOI | 0x0
2707 | BUCK0 | 0x40a4 | html | BUCK0_HP1_CFG_20 | test_sc_en_sel | 1 | 4 | 4 | RW | NA | TRUE | C | TRUE | FALSE | NA | NA | SOI | 0x0
2708 | BUCK0 | 0x40a4 | html | BUCK0_HP1_CFG_20 | test_sc_rst_sel | 1 | 5 | 5 | RW | NA | TRUE | C | TRUE | FALSE | NA | NA | SOI | 0x0
2709 | BUCK0 | 0x40a4 | html | BUCK0_HP1_CFG_20 | test_en_cc | 1 | 6 | 6 | RW | NA | TRUE | C | TRUE | FALSE | NA | NA | SOI | 0x0
2710 | BUCK0 | 0x40a4 | html | BUCK0_HP1_CFG_20 | test_cc_en_sel | 1 | 7 | 7 | RW | NA | TRUE | C | TRUE | FALSE | NA | NA | SOI | 0x0
2711 | BUCK0 | 0x40a5 | html | BUCK0_HP1_CFG_21 | test_bypass_en | 1 | 0 | 0 | RW | NA | TRUE | C | TRUE | FALSE | NA | NA | SOI | 0x0
2712 | BUCK0 | 0x40a5 | html | BUCK0_HP1_CFG_21 | test_force_LX | 1 | 1 | 1 | RW | NA | TRUE | C | TRUE | FALSE | NA | NA | SOI | 0x0
2713 | BUCK0 | 0x40a5 | html | BUCK0_HP1_CFG_21 | test_force_en | 1 | 2 | 2 | RW | NA | TRUE | C | TRUE | FALSE | NA | NA | SOI | 0x0
2714 | BUCK0 | 0x40a5 | html | BUCK0_HP1_CFG_21 | test_force_pwm | 1 | 3 | 3 | RW | NA | TRUE | C | TRUE | FALSE | NA | NA | SOI | 0x0
2715 | BUCK0 | 0x40a5 | html | BUCK0_HP1_CFG_21 | test_bypass_sel | 2 | 4 | 5:4 | RW | NA | TRUE | C | TRUE | FALSE | NA | NA | SOI | 0x0
2716 | BUCK0 | 0x40a5 | html | BUCK0_HP1_CFG_21 | cfg_pwm_pwrtile_enable | 2 | 6 | 7:6 | RW | NA | TRUE | C | TRUE | FALSE | NA | NA | SOI | 0x3
2717 | BUCK0 | 0x40a6 | html | BUCK0_HP1_CFG_22 | I_test_switch_en | 3 | 0 | 2:0 | RW | NA | TRUE | C | TRUE | FALSE | NA | NA | SOI | 0x0
2718 | BUCK0 | 0x40a6 | html | BUCK0_HP1_CFG_22 | test_dtbo_pwm | 1 | 3 | 3 | RW | NA | TRUE | C | TRUE | FALSE | NA | NA | SOI | 0x0
2719 | BUCK0 | 0x40a6 | html | BUCK0_HP1_CFG_22 | dtb_en | 1 | 4 | 4 | RW | NA | TRUE | C | TRUE | FALSE | NA | NA | SOI | 0x0
2720 | BUCK0 | 0x40a6 | html | BUCK0_HP1_CFG_22 | dtb_sel | 3 | 5 | 7:5 | RW | NA | TRUE | C | TRUE | FALSE | NA | NA | SOI | 0x0
2721 | BUCK0 | 0x40a7 | html | BUCK0_HP1_CFG_23 | lx_sns_en | 1 | 0 | 0 | RW | NA | TRUE | C | TRUE | FALSE | NA | NA | SOI | 0x0
2722 | BUCK0 | 0x40a8 | html | BUCK0_HP2_CFG_0 | cfg_en_hp | 1 | 0 | 0 | RW | NA | TRUE | C | TRUE | TRUE | design | OTP_BUCK0_CFG_EN_HP_878 | SOO | 0x1
2723 | BUCK0 | 0x40a8 | html | BUCK0_HP2_CFG_0 | cfg_sc_en_220nH | 1 | 1 | 1 | RW | NA | TRUE | C | TRUE | TRUE | design | OTP_BUCK0_CFG_SC_EN_220NH_878 | SOO | 0x0
2724 | BUCK0 | 0x40a8 | html | BUCK0_HP2_CFG_0 | cfg_hs_ilim_pos_up_set | 1 | 2 | 2 | RW | NA | TRUE | C | TRUE | TRUE | design | OTP_BUCK0_CFG_HS_ILIM_POS_UP_SET_878 | SOO | 0x0
2725 | BUCK0 | 0x40a8 | html | BUCK0_HP2_CFG_0 | cfg_cc_blk_set | 2 | 3 | 4:3 | RW | NA | TRUE | C | TRUE | TRUE | design | OTP_BUCK0_CFG_CC_BLK_SET_878 | SOO | 0x0
2726 | BUCK0 | 0x40a8 | html | BUCK0_HP2_CFG_0 | cfg_width_sel | 2 | 5 | 6:5 | RW | NA | TRUE | C | TRUE | TRUE | design | OTP_BUCK0_CFG_WIDTH_SEL_878 | SOO | 0x0
2727 | BUCK0 | 0x40a8 | html | BUCK0_HP2_CFG_0 | cfg_ve_rst_en | 1 | 7 | 7 | RW | NA | TRUE | C | TRUE | TRUE | design | OTP_BUCK0_CFG_VE_RST_EN_878 | SOO | 0x0
2728 | BUCK0 | 0x40a9 | html | BUCK0_HP2_CFG_1 | cfg_ls_nilim_set | 5 | 0 | 4:0 | RW | NA | FALSE | T | TRUE | TRUE | trim | OTP_BUCK0_CFG_LS_NILIM_SET_879 | SOO | 0x14
2729 | BUCK0 | 0x40a9 | html | BUCK0_HP2_CFG_1 | cfg_ls_cs_switch_en | 1 | 5 | 5 | RW | NA | TRUE | C | TRUE | TRUE | design | OTP_BUCK0_CFG_LS_CS_SWITCH_EN_879 | SOO | 0x1
2730 | BUCK0 | 0x40a9 | html | BUCK0_HP2_CFG_1 | cfg_pwm_1shot_sel_spare | 2 | 6 | 7:6 | RW | NA | TRUE | C | TRUE | TRUE | design | OTP_BUCK0_CFG_PWM_1SHOT_SEL_SPARE_879 | SOO | 0x0
2731 | BUCK0 | 0x40aa | html | BUCK0_HP2_CFG_2 | cfg_cs_os_trim | 4 | 0 | 3:0 | RW | NA | FALSE | T | TRUE | TRUE | trim | OTP_BUCK0_CFG_CS_OS_TRIM_880 | SOO | 0xe
2732 | BUCK0 | 0x40aa | html | BUCK0_HP2_CFG_2 | cfg_cs_gain_trim | 4 | 4 | 7:4 | RW | NA | FALSE | T | TRUE | TRUE | trim | OTP_BUCK0_CFG_CS_GAIN_TRIM_880 | SOO | 0x0
2733 | BUCK0 | 0x40ab | html | BUCK0_HP2_CFG_3 | cfg_ls_blk_set | 4 | 0 | 3:0 | RW | NA | TRUE | C | TRUE | TRUE | design | OTP_BUCK0_CFG_LS_BLK_SET_881 | SOO | 0x0
2734 | BUCK0 | 0x40ab | html | BUCK0_HP2_CFG_3 | cfg_zd_trim | 4 | 4 | 7:4 | RW | NA | FALSE | T | TRUE | TRUE | trim | OTP_BUCK0_CFG_ZD_TRIM_881 | SOO | 0x0
2735 | BUCK0 | 0x40ac | html | BUCK0_HP2_CFG_4 | iadc_os_trim | 4 | 0 | 3:0 | RW | NA | FALSE | T | TRUE | TRUE | trim | OTP_BUCK0_IADC_OS_TRIM_882 | SOO | 0x0
2736 | BUCK0 | 0x40ac | html | BUCK0_HP2_CFG_4 | cfg_pwm_1shot_sel | 4 | 4 | 7:4 | RW | NA | TRUE | C | TRUE | TRUE | design | OTP_BUCK0_CFG_PWM_1SHOT_SEL_882 | SOO | 0x3
2737 | BUCK0 | 0x40ad | html | BUCK0_HP2_CFG_5 | cfg_sc_offset_set | 6 | 0 | 5:0 | RW | NA | TRUE | C | TRUE | TRUE | design | OTP_BUCK0_CFG_SC_OFFSET_SET_883 | SOO | 0x30
2738 | BUCK0 | 0x40ad | html | BUCK0_HP2_CFG_5 | cfg_sc_en_1u | 1 | 6 | 6 | RW | NA | TRUE | C | TRUE | TRUE | design | OTP_BUCK0_CFG_SC_EN_1U_883 | SOO | 0x0
2739 | BUCK0 | 0x40ae | html | BUCK0_HP2_CFG_6 | cfg_sc_trim | 6 | 0 | 5:0 | RW | NA | FALSE | T | TRUE | TRUE | trim | OTP_BUCK0_CFG_SC_TRIM_884 | SOO | 0x18
2740 | BUCK0 | 0x40ae | html | BUCK0_HP2_CFG_6 | cfg_denotch_sel | 2 | 6 | 7:6 | RW | NA | TRUE | C | TRUE | TRUE | design | OTP_BUCK0_CFG_DENOTCH_SEL_884 | SOO | 0x0
2741 | BUCK0 | 0x40af | html | BUCK0_HP2_CFG_7 | cfg_hs_ilim_pos_set | 6 | 0 | 5:0 | RW | NA | FALSE | T | TRUE | TRUE | trim | OTP_BUCK0_CFG_HS_ILIM_POS_SET_885 | SOO | 0x0
2742 | BUCK0 | 0x40af | html | BUCK0_HP2_CFG_7 | ilim_neg_pwm_en | 1 | 6 | 6 | RW | NA | TRUE | C | TRUE | TRUE | design | OTP_BUCK0_ILIM_NEG_PWM_EN_885 | SOO | 0x0
2743 | BUCK0 | 0x40af | html | BUCK0_HP2_CFG_7 | ilim_pos_pwm_en | 1 | 7 | 7 | RW | NA | TRUE | C | TRUE | TRUE | design | OTP_BUCK0_ILIM_POS_PWM_EN_885 | SOO | 0x1
2744 | BUCK0 | 0x40b0 | html | BUCK0_HP2_CFG_8 | cfg_hs_ilim_neg_set | 4 | 0 | 3:0 | RW | NA | TRUE | C | TRUE | TRUE | design | OTP_BUCK0_CFG_HS_ILIM_NEG_SET_886 | SOO | 0x0
2745 | BUCK0 | 0x40b0 | html | BUCK0_HP2_CFG_8 | cfg_hs_blk_set | 4 | 4 | 7:4 | RW | NA | TRUE | C | TRUE | TRUE | design | OTP_BUCK0_CFG_HS_BLK_SET_886 | SOO | 0x0
2746 | BUCK0 | 0x40b2 | html | BUCK0_HP2_CFG_10 | cfg_ls_row_en | 8 | 0 | 7:0 | RW | NA | TRUE | C | TRUE | TRUE | design | OTP_BUCK0_CFG_LS_ROW_EN_887 | SOO | 0xff
2747 | BUCK0 | 0x40b3 | html | BUCK0_HP2_CFG_11 | cfg_hs_row_en | 8 | 0 | 7:0 | RW | NA | TRUE | C | TRUE | TRUE | design | OTP_BUCK0_CFG_HS_ROW_EN_888 | SOO | 0xff
2748 | BUCK0 | 0x40b4 | html | BUCK0_HP2_CFG_12 | cfg_hs_predrv_pun_str | 4 | 0 | 3:0 | RW | NA | TRUE | C | TRUE | TRUE | design | OTP_BUCK0_CFG_HS_PREDRV_PUN_STR_889 | SOO | 0xf
2749 | BUCK0 | 0x40b4 | html | BUCK0_HP2_CFG_12 | cfg_csa_cap_set | 4 | 4 | 7:4 | RW | NA | TRUE | C | TRUE | TRUE | design | OTP_BUCK0_CFG_CSA_CAP_SET_889 | SOO | 0x4
2750 | BUCK0 | 0x40b6 | html | BUCK0_HP2_CFG_14 | cfg_dtc_lx_rise_sel | 2 | 0 | 1:0 | RW | NA | TRUE | C | TRUE | TRUE | design | OTP_BUCK0_CFG_DTC_LX_RISE_SEL_890 | SOO | 0x3
2751 | BUCK0 | 0x40b6 | html | BUCK0_HP2_CFG_14 | cfg_dtc_lx_fall_sel | 2 | 6 | 7:6 | RW | NA | TRUE | C | TRUE | TRUE | design | OTP_BUCK0_CFG_DTC_LX_FALL_SEL_890 | SOO | 0x3
2752 | BUCK0 | 0x40b7 | html | BUCK0_HP2_CFG_15 | cfg_zvs_en | 1 | 0 | 0 | RW | NA | TRUE | C | TRUE | TRUE | design | OTP_BUCK0_CFG_ZVS_EN_891 | SOO | 0x0
2753 | BUCK0 | 0x40b7 | html | BUCK0_HP2_CFG_15 | cfg_zvs_rel_del | 4 | 1 | 4:1 | RW | NA | TRUE | C | TRUE | TRUE | design | OTP_BUCK0_CFG_ZVS_REL_DEL_891 | SOO | 0xf
2754 | BUCK0 | 0x40b7 | html | BUCK0_HP2_CFG_15 | cfg_mir_gain | 1 | 7 | 7 | RW | NA | TRUE | C | TRUE | TRUE | design | OTP_BUCK0_CFG_MIR_GAIN_891 | SOO | 0x0
2755 | BUCK0 | 0x40b8 | html | BUCK0_HP2_CFG_16 | otp_spare0 | 8 | 0 | 7:0 | RW | NA | TRUE | C | TRUE | TRUE | design | OTP_BUCK0_OTP_SPARE0_892 | SOO | 0x0
2756 | BUCK0 | 0x40b9 | html | BUCK0_HP2_CFG_17 | otp_spare1 | 5 | 0 | 4:0 | RW | NA | TRUE | C | TRUE | TRUE | design | OTP_BUCK0_OTP_SPARE1_893 | SOO | 0x0
2757 | BUCK0 | 0x40bb | html | BUCK0_HP2_CFG_19 | bias_en_sel | 1 | 0 | 0 | RW | NA | TRUE | C | TRUE | FALSE | NA | NA | SOI | 0x0
2758 | BUCK0 | 0x40bb | html | BUCK0_HP2_CFG_19 | bias_en_ext | 1 | 1 | 1 | RW | NA | TRUE | C | TRUE | FALSE | NA | NA | SOI | 0x0
2759 | BUCK0 | 0x40bb | html | BUCK0_HP2_CFG_19 | test_en_cs | 1 | 2 | 2 | RW | NA | TRUE | C | TRUE | FALSE | NA | NA | SOI | 0x0
2760 | BUCK0 | 0x40bb | html | BUCK0_HP2_CFG_19 | test_cs_ls_en_sel | 1 | 3 | 3 | RW | NA | TRUE | C | TRUE | FALSE | NA | NA | SOI | 0x0
2761 | BUCK0 | 0x40bb | html | BUCK0_HP2_CFG_19 | test_set_zd_low | 1 | 4 | 4 | RW | NA | TRUE | C | TRUE | FALSE | NA | NA | SOI | 0x0
2762 | BUCK0 | 0x40bb | html | BUCK0_HP2_CFG_19 | test_set_nilim_low | 1 | 5 | 5 | RW | NA | TRUE | C | TRUE | FALSE | NA | NA | SOI | 0x0
2763 | BUCK0 | 0x40bb | html | BUCK0_HP2_CFG_19 | test_cs_ls_on_bypass | 1 | 6 | 6 | RW | NA | TRUE | C | TRUE | FALSE | NA | NA | SOI | 0x0
2764 | BUCK0 | 0x40bb | html | BUCK0_HP2_CFG_19 | test_en_hs_ilim | 1 | 7 | 7 | RW | NA | TRUE | C | TRUE | FALSE | NA | NA | SOI | 0x0
2765 | BUCK0 | 0x40bc | html | BUCK0_HP2_CFG_20 | hs_ilim_en_sel | 1 | 0 | 0 | RW | NA | TRUE | C | TRUE | FALSE | NA | NA | SOI | 0x0
2766 | BUCK0 | 0x40bc | html | BUCK0_HP2_CFG_20 | set_hs_ilim_low | 1 | 1 | 1 | RW | NA | TRUE | C | TRUE | FALSE | NA | NA | SOI | 0x0
2767 | BUCK0 | 0x40bc | html | BUCK0_HP2_CFG_20 | test_en_sc | 1 | 3 | 3 | RW | NA | TRUE | C | TRUE | FALSE | NA | NA | SOI | 0x0
2768 | BUCK0 | 0x40bc | html | BUCK0_HP2_CFG_20 | test_sc_en_sel | 1 | 4 | 4 | RW | NA | TRUE | C | TRUE | FALSE | NA | NA | SOI | 0x0
2769 | BUCK0 | 0x40bc | html | BUCK0_HP2_CFG_20 | test_sc_rst_sel | 1 | 5 | 5 | RW | NA | TRUE | C | TRUE | FALSE | NA | NA | SOI | 0x0
2770 | BUCK0 | 0x40bc | html | BUCK0_HP2_CFG_20 | test_en_cc | 1 | 6 | 6 | RW | NA | TRUE | C | TRUE | FALSE | NA | NA | SOI | 0x0
2771 | BUCK0 | 0x40bc | html | BUCK0_HP2_CFG_20 | test_cc_en_sel | 1 | 7 | 7 | RW | NA | TRUE | C | TRUE | FALSE | NA | NA | SOI | 0x0
2772 | BUCK0 | 0x40bd | html | BUCK0_HP2_CFG_21 | test_bypass_en | 1 | 0 | 0 | RW | NA | TRUE | C | TRUE | FALSE | NA | NA | SOI | 0x0
2773 | BUCK0 | 0x40bd | html | BUCK0_HP2_CFG_21 | test_force_LX | 1 | 1 | 1 | RW | NA | TRUE | C | TRUE | FALSE | NA | NA | SOI | 0x0
2774 | BUCK0 | 0x40bd | html | BUCK0_HP2_CFG_21 | test_force_en | 1 | 2 | 2 | RW | NA | TRUE | C | TRUE | FALSE | NA | NA | SOI | 0x0
2775 | BUCK0 | 0x40bd | html | BUCK0_HP2_CFG_21 | test_force_pwm | 1 | 3 | 3 | RW | NA | TRUE | C | TRUE | FALSE | NA | NA | SOI | 0x0
2776 | BUCK0 | 0x40bd | html | BUCK0_HP2_CFG_21 | test_bypass_sel | 2 | 4 | 5:4 | RW | NA | TRUE | C | TRUE | FALSE | NA | NA | SOI | 0x0
2777 | BUCK0 | 0x40bd | html | BUCK0_HP2_CFG_21 | cfg_pwm_pwrtile_enable | 2 | 6 | 7:6 | RW | NA | TRUE | C | TRUE | FALSE | NA | NA | SOI | 0x3
2778 | BUCK0 | 0x40be | html | BUCK0_HP2_CFG_22 | I_test_switch_en | 3 | 0 | 2:0 | RW | NA | TRUE | C | TRUE | FALSE | NA | NA | SOI | 0x0
2779 | BUCK0 | 0x40be | html | BUCK0_HP2_CFG_22 | test_dtbo_pwm | 1 | 3 | 3 | RW | NA | TRUE | C | TRUE | FALSE | NA | NA | SOI | 0x0
2780 | BUCK0 | 0x40be | html | BUCK0_HP2_CFG_22 | dtb_en | 1 | 4 | 4 | RW | NA | TRUE | C | TRUE | FALSE | NA | NA | SOI | 0x0
2781 | BUCK0 | 0x40be | html | BUCK0_HP2_CFG_22 | dtb_sel | 3 | 5 | 7:5 | RW | NA | TRUE | C | TRUE | FALSE | NA | NA | SOI | 0x0
2782 | BUCK0 | 0x40bf | html | BUCK0_HP2_CFG_23 | lx_sns_en | 1 | 0 | 0 | RW | NA | TRUE | C | TRUE | FALSE | NA | NA | SOI | 0x0
2783 | BUCK0 | 0x40c0 | html | BUCK0_HP3_CFG_0 | cfg_en_hp | 1 | 0 | 0 | RW | NA | TRUE | C | TRUE | TRUE | design | OTP_BUCK0_CFG_EN_HP_894 | SOO | 0x1
2784 | BUCK0 | 0x40c0 | html | BUCK0_HP3_CFG_0 | cfg_sc_en_220nH | 1 | 1 | 1 | RW | NA | TRUE | C | TRUE | TRUE | design | OTP_BUCK0_CFG_SC_EN_220NH_894 | SOO | 0x0
2785 | BUCK0 | 0x40c0 | html | BUCK0_HP3_CFG_0 | cfg_hs_ilim_pos_up_set | 1 | 2 | 2 | RW | NA | TRUE | C | TRUE | TRUE | design | OTP_BUCK0_CFG_HS_ILIM_POS_UP_SET_894 | SOO | 0x0
2786 | BUCK0 | 0x40c0 | html | BUCK0_HP3_CFG_0 | cfg_cc_blk_set | 2 | 3 | 4:3 | RW | NA | TRUE | C | TRUE | TRUE | design | OTP_BUCK0_CFG_CC_BLK_SET_894 | SOO | 0x0
2787 | BUCK0 | 0x40c0 | html | BUCK0_HP3_CFG_0 | cfg_width_sel | 2 | 5 | 6:5 | RW | NA | TRUE | C | TRUE | TRUE | design | OTP_BUCK0_CFG_WIDTH_SEL_894 | SOO | 0x0
2788 | BUCK0 | 0x40c0 | html | BUCK0_HP3_CFG_0 | cfg_ve_rst_en | 1 | 7 | 7 | RW | NA | TRUE | C | TRUE | TRUE | design | OTP_BUCK0_CFG_VE_RST_EN_894 | SOO | 0x0
2789 | BUCK0 | 0x40c1 | html | BUCK0_HP3_CFG_1 | cfg_ls_nilim_set | 5 | 0 | 4:0 | RW | NA | FALSE | T | TRUE | TRUE | trim | OTP_BUCK0_CFG_LS_NILIM_SET_895 | SOO | 0x14
2790 | BUCK0 | 0x40c1 | html | BUCK0_HP3_CFG_1 | cfg_ls_cs_switch_en | 1 | 5 | 5 | RW | NA | TRUE | C | TRUE | TRUE | design | OTP_BUCK0_CFG_LS_CS_SWITCH_EN_895 | SOO | 0x1
2791 | BUCK0 | 0x40c1 | html | BUCK0_HP3_CFG_1 | cfg_pwm_1shot_sel_spare | 2 | 6 | 7:6 | RW | NA | TRUE | C | TRUE | TRUE | design | OTP_BUCK0_CFG_PWM_1SHOT_SEL_SPARE_895 | SOO | 0x0
2792 | BUCK0 | 0x40c2 | html | BUCK0_HP3_CFG_2 | cfg_cs_os_trim | 4 | 0 | 3:0 | RW | NA | FALSE | T | TRUE | TRUE | trim | OTP_BUCK0_CFG_CS_OS_TRIM_896 | SOO | 0xe
2793 | BUCK0 | 0x40c2 | html | BUCK0_HP3_CFG_2 | cfg_cs_gain_trim | 4 | 4 | 7:4 | RW | NA | FALSE | T | TRUE | TRUE | trim | OTP_BUCK0_CFG_CS_GAIN_TRIM_896 | SOO | 0x0
2794 | BUCK0 | 0x40c3 | html | BUCK0_HP3_CFG_3 | cfg_ls_blk_set | 4 | 0 | 3:0 | RW | NA | TRUE | C | TRUE | TRUE | design | OTP_BUCK0_CFG_LS_BLK_SET_897 | SOO | 0x0
2795 | BUCK0 | 0x40c3 | html | BUCK0_HP3_CFG_3 | cfg_zd_trim | 4 | 4 | 7:4 | RW | NA | FALSE | T | TRUE | TRUE | trim | OTP_BUCK0_CFG_ZD_TRIM_897 | SOO | 0x0
2796 | BUCK0 | 0x40c4 | html | BUCK0_HP3_CFG_4 | iadc_os_trim | 4 | 0 | 3:0 | RW | NA | FALSE | T | TRUE | TRUE | trim | OTP_BUCK0_IADC_OS_TRIM_898 | SOO | 0x0
2797 | BUCK0 | 0x40c4 | html | BUCK0_HP3_CFG_4 | cfg_pwm_1shot_sel | 4 | 4 | 7:4 | RW | NA | TRUE | C | TRUE | TRUE | design | OTP_BUCK0_CFG_PWM_1SHOT_SEL_898 | SOO | 0x3
2798 | BUCK0 | 0x40c5 | html | BUCK0_HP3_CFG_5 | cfg_sc_offset_set | 6 | 0 | 5:0 | RW | NA | TRUE | C | TRUE | TRUE | design | OTP_BUCK0_CFG_SC_OFFSET_SET_899 | SOO | 0x30
2799 | BUCK0 | 0x40c5 | html | BUCK0_HP3_CFG_5 | cfg_sc_en_1u | 1 | 6 | 6 | RW | NA | TRUE | C | TRUE | TRUE | design | OTP_BUCK0_CFG_SC_EN_1U_899 | SOO | 0x0
2800 | BUCK0 | 0x40c6 | html | BUCK0_HP3_CFG_6 | cfg_sc_trim | 6 | 0 | 5:0 | RW | NA | FALSE | T | TRUE | TRUE | trim | OTP_BUCK0_CFG_SC_TRIM_900 | SOO | 0x18
2801 | BUCK0 | 0x40c6 | html | BUCK0_HP3_CFG_6 | cfg_denotch_sel | 2 | 6 | 7:6 | RW | NA | TRUE | C | TRUE | TRUE | design | OTP_BUCK0_CFG_DENOTCH_SEL_900 | SOO | 0x0
2802 | BUCK0 | 0x40c7 | html | BUCK0_HP3_CFG_7 | cfg_hs_ilim_pos_set | 6 | 0 | 5:0 | RW | NA | FALSE | T | TRUE | TRUE | trim | OTP_BUCK0_CFG_HS_ILIM_POS_SET_901 | SOO | 0x0
2803 | BUCK0 | 0x40c7 | html | BUCK0_HP3_CFG_7 | ilim_neg_pwm_en | 1 | 6 | 6 | RW | NA | TRUE | C | TRUE | TRUE | design | OTP_BUCK0_ILIM_NEG_PWM_EN_901 | SOO | 0x0
2804 | BUCK0 | 0x40c7 | html | BUCK0_HP3_CFG_7 | ilim_pos_pwm_en | 1 | 7 | 7 | RW | NA | TRUE | C | TRUE | TRUE | design | OTP_BUCK0_ILIM_POS_PWM_EN_901 | SOO | 0x1
2805 | BUCK0 | 0x40c8 | html | BUCK0_HP3_CFG_8 | cfg_hs_ilim_neg_set | 4 | 0 | 3:0 | RW | NA | TRUE | C | TRUE | TRUE | design | OTP_BUCK0_CFG_HS_ILIM_NEG_SET_902 | SOO | 0x0
2806 | BUCK0 | 0x40c8 | html | BUCK0_HP3_CFG_8 | cfg_hs_blk_set | 4 | 4 | 7:4 | RW | NA | TRUE | C | TRUE | TRUE | design | OTP_BUCK0_CFG_HS_BLK_SET_902 | SOO | 0x0
2807 | BUCK0 | 0x40ca | html | BUCK0_HP3_CFG_10 | cfg_ls_row_en | 8 | 0 | 7:0 | RW | NA | TRUE | C | TRUE | TRUE | design | OTP_BUCK0_CFG_LS_ROW_EN_903 | SOO | 0xff
2808 | BUCK0 | 0x40cb | html | BUCK0_HP3_CFG_11 | cfg_hs_row_en | 8 | 0 | 7:0 | RW | NA | TRUE | C | TRUE | TRUE | design | OTP_BUCK0_CFG_HS_ROW_EN_904 | SOO | 0xff
2809 | BUCK0 | 0x40cc | html | BUCK0_HP3_CFG_12 | cfg_hs_predrv_pun_str | 4 | 0 | 3:0 | RW | NA | TRUE | C | TRUE | TRUE | design | OTP_BUCK0_CFG_HS_PREDRV_PUN_STR_905 | SOO | 0xf
2810 | BUCK0 | 0x40cc | html | BUCK0_HP3_CFG_12 | cfg_csa_cap_set | 4 | 4 | 7:4 | RW | NA | TRUE | C | TRUE | TRUE | design | OTP_BUCK0_CFG_CSA_CAP_SET_905 | SOO | 0x4
2811 | BUCK0 | 0x40ce | html | BUCK0_HP3_CFG_14 | cfg_dtc_lx_rise_sel | 2 | 0 | 1:0 | RW | NA | TRUE | C | TRUE | TRUE | design | OTP_BUCK0_CFG_DTC_LX_RISE_SEL_906 | SOO | 0x3
2812 | BUCK0 | 0x40ce | html | BUCK0_HP3_CFG_14 | cfg_dtc_lx_fall_sel | 2 | 6 | 7:6 | RW | NA | TRUE | C | TRUE | TRUE | design | OTP_BUCK0_CFG_DTC_LX_FALL_SEL_906 | SOO | 0x3
2813 | BUCK0 | 0x40cf | html | BUCK0_HP3_CFG_15 | cfg_zvs_en | 1 | 0 | 0 | RW | NA | TRUE | C | TRUE | TRUE | design | OTP_BUCK0_CFG_ZVS_EN_907 | SOO | 0x0
2814 | BUCK0 | 0x40cf | html | BUCK0_HP3_CFG_15 | cfg_zvs_rel_del | 4 | 1 | 4:1 | RW | NA | TRUE | C | TRUE | TRUE | design | OTP_BUCK0_CFG_ZVS_REL_DEL_907 | SOO | 0xf
2815 | BUCK0 | 0x40cf | html | BUCK0_HP3_CFG_15 | cfg_mir_gain | 1 | 7 | 7 | RW | NA | TRUE | C | TRUE | TRUE | design | OTP_BUCK0_CFG_MIR_GAIN_907 | SOO | 0x0
2816 | BUCK0 | 0x40d0 | html | BUCK0_HP3_CFG_16 | otp_spare0 | 8 | 0 | 7:0 | RW | NA | TRUE | C | TRUE | TRUE | design | OTP_BUCK0_OTP_SPARE0_908 | SOO | 0x0
2817 | BUCK0 | 0x40d1 | html | BUCK0_HP3_CFG_17 | otp_spare1 | 5 | 0 | 4:0 | RW | NA | TRUE | C | TRUE | TRUE | design | OTP_BUCK0_OTP_SPARE1_909 | SOO | 0x0
2818 | BUCK0 | 0x40d3 | html | BUCK0_HP3_CFG_19 | bias_en_sel | 1 | 0 | 0 | RW | NA | TRUE | C | TRUE | FALSE | NA | NA | SOI | 0x0
2819 | BUCK0 | 0x40d3 | html | BUCK0_HP3_CFG_19 | bias_en_ext | 1 | 1 | 1 | RW | NA | TRUE | C | TRUE | FALSE | NA | NA | SOI | 0x0
2820 | BUCK0 | 0x40d3 | html | BUCK0_HP3_CFG_19 | test_en_cs | 1 | 2 | 2 | RW | NA | TRUE | C | TRUE | FALSE | NA | NA | SOI | 0x0
2821 | BUCK0 | 0x40d3 | html | BUCK0_HP3_CFG_19 | test_cs_ls_en_sel | 1 | 3 | 3 | RW | NA | TRUE | C | TRUE | FALSE | NA | NA | SOI | 0x0
2822 | BUCK0 | 0x40d3 | html | BUCK0_HP3_CFG_19 | test_set_zd_low | 1 | 4 | 4 | RW | NA | TRUE | C | TRUE | FALSE | NA | NA | SOI | 0x0
2823 | BUCK0 | 0x40d3 | html | BUCK0_HP3_CFG_19 | test_set_nilim_low | 1 | 5 | 5 | RW | NA | TRUE | C | TRUE | FALSE | NA | NA | SOI | 0x0
2824 | BUCK0 | 0x40d3 | html | BUCK0_HP3_CFG_19 | test_cs_ls_on_bypass | 1 | 6 | 6 | RW | NA | TRUE | C | TRUE | FALSE | NA | NA | SOI | 0x0
2825 | BUCK0 | 0x40d3 | html | BUCK0_HP3_CFG_19 | test_en_hs_ilim | 1 | 7 | 7 | RW | NA | TRUE | C | TRUE | FALSE | NA | NA | SOI | 0x0
2826 | BUCK0 | 0x40d4 | html | BUCK0_HP3_CFG_20 | hs_ilim_en_sel | 1 | 0 | 0 | RW | NA | TRUE | C | TRUE | FALSE | NA | NA | SOI | 0x0
2827 | BUCK0 | 0x40d4 | html | BUCK0_HP3_CFG_20 | set_hs_ilim_low | 1 | 1 | 1 | RW | NA | TRUE | C | TRUE | FALSE | NA | NA | SOI | 0x0
2828 | BUCK0 | 0x40d4 | html | BUCK0_HP3_CFG_20 | test_en_sc | 1 | 3 | 3 | RW | NA | TRUE | C | TRUE | FALSE | NA | NA | SOI | 0x0
2829 | BUCK0 | 0x40d4 | html | BUCK0_HP3_CFG_20 | test_sc_en_sel | 1 | 4 | 4 | RW | NA | TRUE | C | TRUE | FALSE | NA | NA | SOI | 0x0
2830 | BUCK0 | 0x40d4 | html | BUCK0_HP3_CFG_20 | test_sc_rst_sel | 1 | 5 | 5 | RW | NA | TRUE | C | TRUE | FALSE | NA | NA | SOI | 0x0
2831 | BUCK0 | 0x40d4 | html | BUCK0_HP3_CFG_20 | test_en_cc | 1 | 6 | 6 | RW | NA | TRUE | C | TRUE | FALSE | NA | NA | SOI | 0x0
2832 | BUCK0 | 0x40d4 | html | BUCK0_HP3_CFG_20 | test_cc_en_sel | 1 | 7 | 7 | RW | NA | TRUE | C | TRUE | FALSE | NA | NA | SOI | 0x0
2833 | BUCK0 | 0x40d5 | html | BUCK0_HP3_CFG_21 | test_bypass_en | 1 | 0 | 0 | RW | NA | TRUE | C | TRUE | FALSE | NA | NA | SOI | 0x0
2834 | BUCK0 | 0x40d5 | html | BUCK0_HP3_CFG_21 | test_force_LX | 1 | 1 | 1 | RW | NA | TRUE | C | TRUE | FALSE | NA | NA | SOI | 0x0
2835 | BUCK0 | 0x40d5 | html | BUCK0_HP3_CFG_21 | test_force_en | 1 | 2 | 2 | RW | NA | TRUE | C | TRUE | FALSE | NA | NA | SOI | 0x0
2836 | BUCK0 | 0x40d5 | html | BUCK0_HP3_CFG_21 | test_force_pwm | 1 | 3 | 3 | RW | NA | TRUE | C | TRUE | FALSE | NA | NA | SOI | 0x0
2837 | BUCK0 | 0x40d5 | html | BUCK0_HP3_CFG_21 | test_bypass_sel | 2 | 4 | 5:4 | RW | NA | TRUE | C | TRUE | FALSE | NA | NA | SOI | 0x0
2838 | BUCK0 | 0x40d5 | html | BUCK0_HP3_CFG_21 | cfg_pwm_pwrtile_enable | 2 | 6 | 7:6 | RW | NA | TRUE | C | TRUE | FALSE | NA | NA | SOI | 0x3
2839 | BUCK0 | 0x40d6 | html | BUCK0_HP3_CFG_22 | I_test_switch_en | 3 | 0 | 2:0 | RW | NA | TRUE | C | TRUE | FALSE | NA | NA | SOI | 0x0
2840 | BUCK0 | 0x40d6 | html | BUCK0_HP3_CFG_22 | test_dtbo_pwm | 1 | 3 | 3 | RW | NA | TRUE | C | TRUE | FALSE | NA | NA | SOI | 0x0
2841 | BUCK0 | 0x40d6 | html | BUCK0_HP3_CFG_22 | dtb_en | 1 | 4 | 4 | RW | NA | TRUE | C | TRUE | FALSE | NA | NA | SOI | 0x0
2842 | BUCK0 | 0x40d6 | html | BUCK0_HP3_CFG_22 | dtb_sel | 3 | 5 | 7:5 | RW | NA | TRUE | C | TRUE | FALSE | NA | NA | SOI | 0x0
2843 | BUCK0 | 0x40d7 | html | BUCK0_HP3_CFG_23 | lx_sns_en | 1 | 0 | 0 | RW | NA | TRUE | C | TRUE | FALSE | NA | NA | SOI | 0x0
2844 | BUCK0 | 0x40d8 | html | BUCK0_HP4_CFG_0 | cfg_en_hp | 1 | 0 | 0 | RW | NA | TRUE | C | TRUE | TRUE | design | OTP_BUCK0_CFG_EN_HP_910 | SOO | 0x1
2845 | BUCK0 | 0x40d8 | html | BUCK0_HP4_CFG_0 | cfg_sc_en_220nH | 1 | 1 | 1 | RW | NA | TRUE | C | TRUE | TRUE | design | OTP_BUCK0_CFG_SC_EN_220NH_910 | SOO | 0x0
2846 | BUCK0 | 0x40d8 | html | BUCK0_HP4_CFG_0 | cfg_hs_ilim_pos_up_set | 1 | 2 | 2 | RW | NA | TRUE | C | TRUE | TRUE | design | OTP_BUCK0_CFG_HS_ILIM_POS_UP_SET_910 | SOO | 0x0
2847 | BUCK0 | 0x40d8 | html | BUCK0_HP4_CFG_0 | cfg_cc_blk_set | 2 | 3 | 4:3 | RW | NA | TRUE | C | TRUE | TRUE | design | OTP_BUCK0_CFG_CC_BLK_SET_910 | SOO | 0x0
2848 | BUCK0 | 0x40d8 | html | BUCK0_HP4_CFG_0 | cfg_width_sel | 2 | 5 | 6:5 | RW | NA | TRUE | C | TRUE | TRUE | design | OTP_BUCK0_CFG_WIDTH_SEL_910 | SOO | 0x0
2849 | BUCK0 | 0x40d8 | html | BUCK0_HP4_CFG_0 | cfg_ve_rst_en | 1 | 7 | 7 | RW | NA | TRUE | C | TRUE | TRUE | design | OTP_BUCK0_CFG_VE_RST_EN_910 | SOO | 0x0
2850 | BUCK0 | 0x40d9 | html | BUCK0_HP4_CFG_1 | cfg_ls_nilim_set | 5 | 0 | 4:0 | RW | NA | FALSE | T | TRUE | TRUE | trim | OTP_BUCK0_CFG_LS_NILIM_SET_911 | SOO | 0x14
2851 | BUCK0 | 0x40d9 | html | BUCK0_HP4_CFG_1 | cfg_ls_cs_switch_en | 1 | 5 | 5 | RW | NA | TRUE | C | TRUE | TRUE | design | OTP_BUCK0_CFG_LS_CS_SWITCH_EN_911 | SOO | 0x1
2852 | BUCK0 | 0x40d9 | html | BUCK0_HP4_CFG_1 | cfg_pwm_1shot_sel_spare | 2 | 6 | 7:6 | RW | NA | TRUE | C | TRUE | TRUE | design | OTP_BUCK0_CFG_PWM_1SHOT_SEL_SPARE_911 | SOO | 0x0
2853 | BUCK0 | 0x40da | html | BUCK0_HP4_CFG_2 | cfg_cs_os_trim | 4 | 0 | 3:0 | RW | NA | FALSE | T | TRUE | TRUE | trim | OTP_BUCK0_CFG_CS_OS_TRIM_912 | SOO | 0xe
2854 | BUCK0 | 0x40da | html | BUCK0_HP4_CFG_2 | cfg_cs_gain_trim | 4 | 4 | 7:4 | RW | NA | FALSE | T | TRUE | TRUE | trim | OTP_BUCK0_CFG_CS_GAIN_TRIM_912 | SOO | 0x0
2855 | BUCK0 | 0x40db | html | BUCK0_HP4_CFG_3 | cfg_ls_blk_set | 4 | 0 | 3:0 | RW | NA | TRUE | C | TRUE | TRUE | design | OTP_BUCK0_CFG_LS_BLK_SET_913 | SOO | 0x0
2856 | BUCK0 | 0x40db | html | BUCK0_HP4_CFG_3 | cfg_zd_trim | 4 | 4 | 7:4 | RW | NA | FALSE | T | TRUE | TRUE | trim | OTP_BUCK0_CFG_ZD_TRIM_913 | SOO | 0x0
2857 | BUCK0 | 0x40dc | html | BUCK0_HP4_CFG_4 | iadc_os_trim | 4 | 0 | 3:0 | RW | NA | FALSE | T | TRUE | TRUE | trim | OTP_BUCK0_IADC_OS_TRIM_914 | SOO | 0x0
2858 | BUCK0 | 0x40dc | html | BUCK0_HP4_CFG_4 | cfg_pwm_1shot_sel | 4 | 4 | 7:4 | RW | NA | TRUE | C | TRUE | TRUE | design | OTP_BUCK0_CFG_PWM_1SHOT_SEL_914 | SOO | 0x3
2859 | BUCK0 | 0x40dd | html | BUCK0_HP4_CFG_5 | cfg_sc_offset_set | 6 | 0 | 5:0 | RW | NA | TRUE | C | TRUE | TRUE | design | OTP_BUCK0_CFG_SC_OFFSET_SET_915 | SOO | 0x30
2860 | BUCK0 | 0x40dd | html | BUCK0_HP4_CFG_5 | cfg_sc_en_1u | 1 | 6 | 6 | RW | NA | TRUE | C | TRUE | TRUE | design | OTP_BUCK0_CFG_SC_EN_1U_915 | SOO | 0x0
2861 | BUCK0 | 0x40de | html | BUCK0_HP4_CFG_6 | cfg_sc_trim | 6 | 0 | 5:0 | RW | NA | FALSE | T | TRUE | TRUE | trim | OTP_BUCK0_CFG_SC_TRIM_916 | SOO | 0x18
2862 | BUCK0 | 0x40de | html | BUCK0_HP4_CFG_6 | cfg_denotch_sel | 2 | 6 | 7:6 | RW | NA | TRUE | C | TRUE | TRUE | design | OTP_BUCK0_CFG_DENOTCH_SEL_916 | SOO | 0x0
2863 | BUCK0 | 0x40df | html | BUCK0_HP4_CFG_7 | cfg_hs_ilim_pos_set | 6 | 0 | 5:0 | RW | NA | FALSE | T | TRUE | TRUE | trim | OTP_BUCK0_CFG_HS_ILIM_POS_SET_917 | SOO | 0x0
2864 | BUCK0 | 0x40df | html | BUCK0_HP4_CFG_7 | ilim_neg_pwm_en | 1 | 6 | 6 | RW | NA | TRUE | C | TRUE | TRUE | design | OTP_BUCK0_ILIM_NEG_PWM_EN_917 | SOO | 0x0
2865 | BUCK0 | 0x40df | html | BUCK0_HP4_CFG_7 | ilim_pos_pwm_en | 1 | 7 | 7 | RW | NA | TRUE | C | TRUE | TRUE | design | OTP_BUCK0_ILIM_POS_PWM_EN_917 | SOO | 0x1
2866 | BUCK0 | 0x40e0 | html | BUCK0_HP4_CFG_8 | cfg_hs_ilim_neg_set | 4 | 0 | 3:0 | RW | NA | TRUE | C | TRUE | TRUE | design | OTP_BUCK0_CFG_HS_ILIM_NEG_SET_918 | SOO | 0x0
2867 | BUCK0 | 0x40e0 | html | BUCK0_HP4_CFG_8 | cfg_hs_blk_set | 4 | 4 | 7:4 | RW | NA | TRUE | C | TRUE | TRUE | design | OTP_BUCK0_CFG_HS_BLK_SET_918 | SOO | 0x0
2868 | BUCK0 | 0x40e2 | html | BUCK0_HP4_CFG_10 | cfg_ls_row_en | 8 | 0 | 7:0 | RW | NA | TRUE | C | TRUE | TRUE | design | OTP_BUCK0_CFG_LS_ROW_EN_919 | SOO | 0xff
2869 | BUCK0 | 0x40e3 | html | BUCK0_HP4_CFG_11 | cfg_hs_row_en | 8 | 0 | 7:0 | RW | NA | TRUE | C | TRUE | TRUE | design | OTP_BUCK0_CFG_HS_ROW_EN_920 | SOO | 0xff
2870 | BUCK0 | 0x40e4 | html | BUCK0_HP4_CFG_12 | cfg_hs_predrv_pun_str | 4 | 0 | 3:0 | RW | NA | TRUE | C | TRUE | TRUE | design | OTP_BUCK0_CFG_HS_PREDRV_PUN_STR_921 | SOO | 0xf
2871 | BUCK0 | 0x40e4 | html | BUCK0_HP4_CFG_12 | cfg_csa_cap_set | 4 | 4 | 7:4 | RW | NA | TRUE | C | TRUE | TRUE | design | OTP_BUCK0_CFG_CSA_CAP_SET_921 | SOO | 0x4
2872 | BUCK0 | 0x40e6 | html | BUCK0_HP4_CFG_14 | cfg_dtc_lx_rise_sel | 2 | 0 | 1:0 | RW | NA | TRUE | C | TRUE | TRUE | design | OTP_BUCK0_CFG_DTC_LX_RISE_SEL_922 | SOO | 0x3
2873 | BUCK0 | 0x40e6 | html | BUCK0_HP4_CFG_14 | cfg_dtc_lx_fall_sel | 2 | 6 | 7:6 | RW | NA | TRUE | C | TRUE | TRUE | design | OTP_BUCK0_CFG_DTC_LX_FALL_SEL_922 | SOO | 0x3
2874 | BUCK0 | 0x40e7 | html | BUCK0_HP4_CFG_15 | cfg_zvs_en | 1 | 0 | 0 | RW | NA | TRUE | C | TRUE | TRUE | design | OTP_BUCK0_CFG_ZVS_EN_923 | SOO | 0x0
2875 | BUCK0 | 0x40e7 | html | BUCK0_HP4_CFG_15 | cfg_zvs_rel_del | 4 | 1 | 4:1 | RW | NA | TRUE | C | TRUE | TRUE | design | OTP_BUCK0_CFG_ZVS_REL_DEL_923 | SOO | 0xf
2876 | BUCK0 | 0x40e7 | html | BUCK0_HP4_CFG_15 | cfg_mir_gain | 1 | 7 | 7 | RW | NA | TRUE | C | TRUE | TRUE | design | OTP_BUCK0_CFG_MIR_GAIN_923 | SOO | 0x0
2877 | BUCK0 | 0x40e8 | html | BUCK0_HP4_CFG_16 | otp_spare0 | 8 | 0 | 7:0 | RW | NA | TRUE | C | TRUE | TRUE | design | OTP_BUCK0_OTP_SPARE0_924 | SOO | 0x0
2878 | BUCK0 | 0x40e9 | html | BUCK0_HP4_CFG_17 | otp_spare1 | 5 | 0 | 4:0 | RW | NA | TRUE | C | TRUE | TRUE | design | OTP_BUCK0_OTP_SPARE1_925 | SOO | 0x0
2879 | BUCK0 | 0x40eb | html | BUCK0_HP4_CFG_19 | bias_en_sel | 1 | 0 | 0 | RW | NA | TRUE | C | TRUE | FALSE | NA | NA | SOI | 0x0
2880 | BUCK0 | 0x40eb | html | BUCK0_HP4_CFG_19 | bias_en_ext | 1 | 1 | 1 | RW | NA | TRUE | C | TRUE | FALSE | NA | NA | SOI | 0x0
2881 | BUCK0 | 0x40eb | html | BUCK0_HP4_CFG_19 | test_en_cs | 1 | 2 | 2 | RW | NA | TRUE | C | TRUE | FALSE | NA | NA | SOI | 0x0
2882 | BUCK0 | 0x40eb | html | BUCK0_HP4_CFG_19 | test_cs_ls_en_sel | 1 | 3 | 3 | RW | NA | TRUE | C | TRUE | FALSE | NA | NA | SOI | 0x0
2883 | BUCK0 | 0x40eb | html | BUCK0_HP4_CFG_19 | test_set_zd_low | 1 | 4 | 4 | RW | NA | TRUE | C | TRUE | FALSE | NA | NA | SOI | 0x0
2884 | BUCK0 | 0x40eb | html | BUCK0_HP4_CFG_19 | test_set_nilim_low | 1 | 5 | 5 | RW | NA | TRUE | C | TRUE | FALSE | NA | NA | SOI | 0x0
2885 | BUCK0 | 0x40eb | html | BUCK0_HP4_CFG_19 | test_cs_ls_on_bypass | 1 | 6 | 6 | RW | NA | TRUE | C | TRUE | FALSE | NA | NA | SOI | 0x0
2886 | BUCK0 | 0x40eb | html | BUCK0_HP4_CFG_19 | test_en_hs_ilim | 1 | 7 | 7 | RW | NA | TRUE | C | TRUE | FALSE | NA | NA | SOI | 0x0
2887 | BUCK0 | 0x40ec | html | BUCK0_HP4_CFG_20 | hs_ilim_en_sel | 1 | 0 | 0 | RW | NA | TRUE | C | TRUE | FALSE | NA | NA | SOI | 0x0
2888 | BUCK0 | 0x40ec | html | BUCK0_HP4_CFG_20 | set_hs_ilim_low | 1 | 1 | 1 | RW | NA | TRUE | C | TRUE | FALSE | NA | NA | SOI | 0x0
2889 | BUCK0 | 0x40ec | html | BUCK0_HP4_CFG_20 | test_en_sc | 1 | 3 | 3 | RW | NA | TRUE | C | TRUE | FALSE | NA | NA | SOI | 0x0
2890 | BUCK0 | 0x40ec | html | BUCK0_HP4_CFG_20 | test_sc_en_sel | 1 | 4 | 4 | RW | NA | TRUE | C | TRUE | FALSE | NA | NA | SOI | 0x0
2891 | BUCK0 | 0x40ec | html | BUCK0_HP4_CFG_20 | test_sc_rst_sel | 1 | 5 | 5 | RW | NA | TRUE | C | TRUE | FALSE | NA | NA | SOI | 0x0
2892 | BUCK0 | 0x40ec | html | BUCK0_HP4_CFG_20 | test_en_cc | 1 | 6 | 6 | RW | NA | TRUE | C | TRUE | FALSE | NA | NA | SOI | 0x0
2893 | BUCK0 | 0x40ec | html | BUCK0_HP4_CFG_20 | test_cc_en_sel | 1 | 7 | 7 | RW | NA | TRUE | C | TRUE | FALSE | NA | NA | SOI | 0x0
2894 | BUCK0 | 0x40ed | html | BUCK0_HP4_CFG_21 | test_bypass_en | 1 | 0 | 0 | RW | NA | TRUE | C | TRUE | FALSE | NA | NA | SOI | 0x0
2895 | BUCK0 | 0x40ed | html | BUCK0_HP4_CFG_21 | test_force_LX | 1 | 1 | 1 | RW | NA | TRUE | C | TRUE | FALSE | NA | NA | SOI | 0x0
2896 | BUCK0 | 0x40ed | html | BUCK0_HP4_CFG_21 | test_force_en | 1 | 2 | 2 | RW | NA | TRUE | C | TRUE | FALSE | NA | NA | SOI | 0x0
2897 | BUCK0 | 0x40ed | html | BUCK0_HP4_CFG_21 | test_force_pwm | 1 | 3 | 3 | RW | NA | TRUE | C | TRUE | FALSE | NA | NA | SOI | 0x0
2898 | BUCK0 | 0x40ed | html | BUCK0_HP4_CFG_21 | test_bypass_sel | 2 | 4 | 5:4 | RW | NA | TRUE | C | TRUE | FALSE | NA | NA | SOI | 0x0
2899 | BUCK0 | 0x40ed | html | BUCK0_HP4_CFG_21 | cfg_pwm_pwrtile_enable | 2 | 6 | 7:6 | RW | NA | TRUE | C | TRUE | FALSE | NA | NA | SOI | 0x3
2900 | BUCK0 | 0x40ee | html | BUCK0_HP4_CFG_22 | I_test_switch_en | 3 | 0 | 2:0 | RW | NA | TRUE | C | TRUE | FALSE | NA | NA | SOI | 0x0
2901 | BUCK0 | 0x40ee | html | BUCK0_HP4_CFG_22 | test_dtbo_pwm | 1 | 3 | 3 | RW | NA | TRUE | C | TRUE | FALSE | NA | NA | SOI | 0x0
2902 | BUCK0 | 0x40ee | html | BUCK0_HP4_CFG_22 | dtb_en | 1 | 4 | 4 | RW | NA | TRUE | C | TRUE | FALSE | NA | NA | SOI | 0x0
2903 | BUCK0 | 0x40ee | html | BUCK0_HP4_CFG_22 | dtb_sel | 3 | 5 | 7:5 | RW | NA | TRUE | C | TRUE | FALSE | NA | NA | SOI | 0x0
2904 | BUCK0 | 0x40ef | html | BUCK0_HP4_CFG_23 | lx_sns_en | 1 | 0 | 0 | RW | NA | TRUE | C | TRUE | FALSE | NA | NA | SOI | 0x0
2905 | BUCK0 | 0x40fc | html | BUCK0_STATUS_EVENTS_REG_0 | STATUS_REG_0 | 8 | 0 | 7:0 | RO | NA | TRUE | C | FALSE | FALSE | NA | NA | TBD | 0x0
2906 | BUCK0 | 0x40fd | html | BUCK0_STATUS_EVENTS_REG_1 | STATUS_REG_1 | 8 | 0 | 7:0 | RO | NA | TRUE | C | FALSE | FALSE | NA | NA | TBD | 0x0
2907 | BUCK1 | 0x4100 | html | BUCK1_DIG_DVC_1 | pwrup | 1 | 0 | 0 | RO | NA | TRUE | C | FALSE | FALSE | NA | NA | TBD | 0x0
2908 | BUCK1 | 0x4100 | html | BUCK1_DIG_DVC_1 | dvc_cmd | 1 | 2 | 2 | RO | NA | TRUE | C | FALSE | FALSE | NA | NA | TBD | 0x0
2909 | BUCK1 | 0x4100 | html | BUCK1_DIG_DVC_1 | fast_startup | 1 | 3 | 3 | RO | NA | TRUE | C | FALSE | FALSE | NA | NA | TBD | 0x0
2910 | BUCK1 | 0x4100 | html | BUCK1_DIG_DVC_1 | cfg_dvc_sr | 4 | 4 | 7:4 | RO | NA | TRUE | TBD | FALSE | FALSE | NA | NA | TBD | 0x0
2911 | BUCK1 | 0x4101 | html | BUCK1_DIG_DVC_2 | vsel_target | 8 | 0 | 7:0 | RO | NA | TRUE | C | FALSE | FALSE | NA | NA | TBD | 0x0
2912 | BUCK1 | 0x4102 | html | BUCK1_DIG_CNTRL_0 | deep_sleep_OFF | 2 | 0 | 1:0 | RW | NA | TRUE | C | TRUE | TRUE | design | OTP_BUCK1_DEEP_SLEEP_OFF_926 | SOO | 0x3
2913 | BUCK1 | 0x4102 | html | BUCK1_DIG_CNTRL_0 | deep_sleep_S2R | 2 | 2 | 3:2 | RW | NA | TRUE | C | TRUE | TRUE | design | OTP_BUCK1_DEEP_SLEEP_S2R_926 | SOO | 0x3
2914 | BUCK1 | 0x4102 | html | BUCK1_DIG_CNTRL_0 | deep_sleep_DDR | 2 | 4 | 5:4 | RW | NA | TRUE | C | TRUE | TRUE | design | OTP_BUCK1_DEEP_SLEEP_DDR_926 | SOO | 0x3
2915 | BUCK1 | 0x4102 | html | BUCK1_DIG_CNTRL_0 | deep_sleep_ACT | 2 | 6 | 7:6 | RW | NA | TRUE | C | TRUE | TRUE | design | OTP_BUCK1_DEEP_SLEEP_ACT_926 | SOO | 0x1
2916 | BUCK1 | 0x4103 | html | BUCK1_DIG_CNTRL_1 | cfg_ph_clk_mode | 1 | 0 | 0 | RW | NA | TRUE | C | TRUE | TRUE | design | OTP_BUCK1_CFG_PH_CLK_MODE_927 | SOO | 0x0
2917 | BUCK1 | 0x4103 | html | BUCK1_DIG_CNTRL_1 | cfg_safeguard_turn_off | 1 | 1 | 1 | RW | NA | TRUE | C | TRUE | TRUE | design | OTP_BUCK1_CFG_SAFEGUARD_TURN_OFF_927 | SOO | 0x1
2918 | BUCK1 | 0x4103 | html | BUCK1_DIG_CNTRL_1 | cfg_en_filter | 1 | 2 | 2 | RW | NA | TRUE | C | TRUE | TRUE | design | OTP_BUCK1_CFG_EN_FILTER_927 | SOO | 0x0
2919 | BUCK1 | 0x4103 | html | BUCK1_DIG_CNTRL_1 | cfg_force_clk_gate | 3 | 3 | 5:3 | RW | NA | TRUE | C | TRUE | TRUE | design | OTP_BUCK1_CFG_FORCE_CLK_GATE_927 | SOO | 0x0
2920 | BUCK1 | 0x4103 | html | BUCK1_DIG_CNTRL_1 | cfg_ov_discharge_mode | 2 | 6 | 7:6 | RW | NA | TRUE | C | TRUE | TRUE | design | OTP_BUCK1_CFG_OV_DISCHARGE_MODE_927 | SOO | 0x0
2921 | BUCK1 | 0x4104 | html | BUCK1_DIG_CNTRL_2 | cfg_pulldn_dis | 4 | 0 | 3:0 | RW | NA | TRUE | TBD | TRUE | TRUE | system | OTP_BUCK1_CFG_PULLDN_DIS_928 | SOO | 0x0
2922 | BUCK1 | 0x4104 | html | BUCK1_DIG_CNTRL_2 | cfg_blank_ov_evt_dis | 1 | 4 | 4 | RW | NA | TRUE | C | TRUE | TRUE | design | OTP_BUCK1_CFG_BLANK_OV_EVT_DIS_928 | SOO | 0x0
2923 | BUCK1 | 0x4104 | html | BUCK1_DIG_CNTRL_2 | cfg_blank_uv_evt_dis | 1 | 5 | 5 | RW | NA | TRUE | C | TRUE | TRUE | design | OTP_BUCK1_CFG_BLANK_UV_EVT_DIS_928 | SOO | 0x0
2924 | BUCK1 | 0x4104 | html | BUCK1_DIG_CNTRL_2 | cfg_blank_evt_dly | 1 | 6 | 6 | RW | NA | TRUE | C | TRUE | TRUE | design | OTP_BUCK1_CFG_BLANK_EVT_DLY_928 | SOO | 0x0
2925 | BUCK1 | 0x4104 | html | BUCK1_DIG_CNTRL_2 | cfg_throttle_comp_on | 1 | 7 | 7 | RW | NA | TRUE | C | TRUE | TRUE | design | OTP_BUCK1_CFG_THROTTLE_COMP_ON_928 | SOO | 0x0
2926 | BUCK1 | 0x4105 | html | BUCK1_DIG_DVC_CNTRL_0 | cfg_dvc_wait_time | 3 | 0 | 2:0 | RW | NA | TRUE | C | TRUE | TRUE | design | OTP_BUCK1_CFG_DVC_WAIT_TIME_929 | SOO | 0x4
2927 | BUCK1 | 0x4105 | html | BUCK1_DIG_DVC_CNTRL_0 | cfg_use_servocomp_for_ov | 1 | 3 | 3 | RW | NA | TRUE | TBD | TRUE | TRUE | system | OTP_BUCK1_CFG_USE_SERVOCOMP_FOR_OV_929 | SOO | 0x0
2928 | BUCK1 | 0x4105 | html | BUCK1_DIG_DVC_CNTRL_0 | cfg_dvc_done_condition | 2 | 4 | 5:4 | RW | NA | TRUE | C | TRUE | TRUE | design | OTP_BUCK1_CFG_DVC_DONE_CONDITION_929 | SOO | 0x0
2929 | BUCK1 | 0x4105 | html | BUCK1_DIG_DVC_CNTRL_0 | cfg_dyn_PWM5 | 2 | 6 | 7:6 | RW | NA | TRUE | C | TRUE | TRUE | design | OTP_BUCK1_CFG_DYN_PWM5_929 | SOO | 0x0
2930 | BUCK1 | 0x4106 | html | BUCK1_DIG_DVC_CNTRL_1 | cfg_open_dvc_up | 2 | 0 | 1:0 | RW | NA | TRUE | TBD | TRUE | TRUE | system | OTP_BUCK1_CFG_OPEN_DVC_UP_930 | SOO | 0x1
2931 | BUCK1 | 0x4106 | html | BUCK1_DIG_DVC_CNTRL_1 | cfg_dvc_done_dly | 2 | 2 | 3:2 | RW | NA | TRUE | C | TRUE | TRUE | design | OTP_BUCK1_CFG_DVC_DONE_DLY_930 | SOO | 0x0
2932 | BUCK1 | 0x4106 | html | BUCK1_DIG_DVC_CNTRL_1 | cfg_slewdis | 4 | 4 | 7:4 | RW | NA | TRUE | TBD | TRUE | TRUE | system | OTP_BUCK1_CFG_SLEWDIS_930 | SOO | 0x0
2933 | BUCK1 | 0x4107 | html | BUCK1_DIG_DVC_CNTRL_2 | cfg_no_discharge_single_dvc | 2 | 0 | 1:0 | RW | NA | TRUE | TBD | TRUE | TRUE | system | OTP_BUCK1_CFG_NO_DISCHARGE_SINGLE_DVC_931 | SOO | 0x0
2934 | BUCK1 | 0x4107 | html | BUCK1_DIG_DVC_CNTRL_2 | cfg_no_discharge_group_dvc | 2 | 2 | 3:2 | RW | NA | TRUE | TBD | TRUE | TRUE | system | OTP_BUCK1_CFG_NO_DISCHARGE_GROUP_DVC_931 | SOO | 0x0
2935 | BUCK1 | 0x4107 | html | BUCK1_DIG_DVC_CNTRL_2 | cfg_dis_dvc_dn_ph_shed | 1 | 4 | 4 | RW | NA | TRUE | C | TRUE | TRUE | design | OTP_BUCK1_CFG_DIS_DVC_DN_PH_SHED_931 | SOO | 0x0
2936 | BUCK1 | 0x4107 | html | BUCK1_DIG_DVC_CNTRL_2 | cfg_dis_dvc_up_ph_shed | 1 | 5 | 5 | RW | NA | TRUE | C | TRUE | TRUE | design | OTP_BUCK1_CFG_DIS_DVC_UP_PH_SHED_931 | SOO | 0x0
2937 | BUCK1 | 0x4107 | html | BUCK1_DIG_DVC_CNTRL_2 | cfg_pfm_dvcdn_ov_mode | 1 | 6 | 6 | RW | NA | TRUE | C | TRUE | TRUE | design | OTP_BUCK1_CFG_PFM_DVCDN_OV_MODE_931 | SOO | 0x0
2938 | BUCK1 | 0x4107 | html | BUCK1_DIG_DVC_CNTRL_2 | cfg_no_shed_pfm_dvc_fix | 1 | 7 | 7 | RW | NA | TRUE | TBD | TRUE | TRUE | system | OTP_BUCK1_CFG_NO_SHED_PFM_DVC_FIX_931 | SOO | 0x0
2939 | BUCK1 | 0x4108 | html | BUCK1_DIG_DVC_CNTRL_3 | cfg_dvc_fast_startup_sr_up | 4 | 0 | 3:0 | RW | NA | TRUE | C | TRUE | TRUE | design | OTP_BUCK1_CFG_DVC_FAST_STARTUP_SR_UP_932 | SOO | 0x0
2940 | BUCK1 | 0x4108 | html | BUCK1_DIG_DVC_CNTRL_3 | cfg_dvc_fast_startup_sr_dn | 4 | 4 | 7:4 | RW | NA | TRUE | C | TRUE | TRUE | design | OTP_BUCK1_CFG_DVC_FAST_STARTUP_SR_DN_932 | SOO | 0x0
2941 | BUCK1 | 0x4109 | html | BUCK1_DIG_STARTUP_CNTRL_0 | cfg_startup_iref_timer | 5 | 0 | 4:0 | RW | NA | TRUE | C | TRUE | TRUE | design | OTP_BUCK1_CFG_STARTUP_IREF_TIMER_933 | SOO | 0xf
2942 | BUCK1 | 0x4109 | html | BUCK1_DIG_STARTUP_CNTRL_0 | cfg_fast_startup_mode | 2 | 5 | 6:5 | RW | NA | TRUE | C | TRUE | TRUE | design | OTP_BUCK1_CFG_FAST_STARTUP_MODE_933 | SOO | 0x1
2943 | BUCK1 | 0x410a | html | BUCK1_DIG_STARTUP_CNTRL_1 | cfg_startup_timer | 6 | 0 | 5:0 | RW | NA | TRUE | TBD | TRUE | TRUE | system | OTP_BUCK1_CFG_STARTUP_TIMER_934 | SOO | 0x14
2944 | BUCK1 | 0x410a | html | BUCK1_DIG_STARTUP_CNTRL_1 | cfg_dig_spare | 2 | 6 | 7:6 | RW | NA | TRUE | C | TRUE | TRUE | design | OTP_BUCK1_CFG_DIG_SPARE_934 | SOO | 0x0
2945 | BUCK1 | 0x410b | html | BUCK1_DIG_MDSW_CNTRL_0 | cfg_PWM2PFM_cmp_lim | 4 | 0 | 3:0 | RW | NA | TRUE | C | TRUE | TRUE | design | OTP_BUCK1_CFG_PWM2PFM_CMP_LIM_935 | SOO | 0x2
2946 | BUCK1 | 0x410b | html | BUCK1_DIG_MDSW_CNTRL_0 | cfg_PFM2PWM_cmp_lim | 4 | 4 | 7:4 | RW | NA | TRUE | C | TRUE | TRUE | design | OTP_BUCK1_CFG_PFM2PWM_CMP_LIM_935 | SOO | 0x2
2947 | BUCK1 | 0x410c | html | BUCK1_DIG_MDSW_CNTRL_1 | cfg_PFM_ipeak | 4 | 0 | 3:0 | RW | NA | TRUE | C | TRUE | TRUE | design | OTP_BUCK1_CFG_PFM_IPEAK_936 | SOO | 0x2
2948 | BUCK1 | 0x410c | html | BUCK1_DIG_MDSW_CNTRL_1 | cfg_low_power_mode | 1 | 4 | 4 | RW | NA | TRUE | C | TRUE | TRUE | design | OTP_BUCK1_CFG_LOW_POWER_MODE_936 | SOO | 0x1
2949 | BUCK1 | 0x410c | html | BUCK1_DIG_MDSW_CNTRL_1 | cfg_low_latency_mode | 1 | 5 | 5 | RW | NA | TRUE | C | TRUE | TRUE | design | OTP_BUCK1_CFG_LOW_LATENCY_MODE_936 | SOO | 0x0
2950 | BUCK1 | 0x410c | html | BUCK1_DIG_MDSW_CNTRL_1 | cfg_PFM2PWM_filter | 1 | 7 | 7 | RW | NA | TRUE | C | TRUE | TRUE | design | OTP_BUCK1_CFG_PFM2PWM_FILTER_936 | SOO | 0x1
2951 | BUCK1 | 0x410d | html | BUCK1_DIG_MDSW_CNTRL_2 | cfg_PFM_pulse_cnt | 4 | 0 | 3:0 | RW | NA | TRUE | C | TRUE | TRUE | design | OTP_BUCK1_CFG_PFM_PULSE_CNT_937 | SOO | 0x3
2952 | BUCK1 | 0x410d | html | BUCK1_DIG_MDSW_CNTRL_2 | cfg_force_PWM_cnt_res | 1 | 7 | 7 | RW | NA | TRUE | C | TRUE | TRUE | design | OTP_BUCK1_CFG_FORCE_PWM_CNT_RES_937 | SOO | 0x1
2953 | BUCK1 | 0x410e | html | BUCK1_DIG_MDSW_CNTRL_3 | cfg_2PFM | 2 | 0 | 1:0 | RW | NA | TRUE | C | TRUE | TRUE | design | OTP_BUCK1_CFG_2PFM_938 | SOO | 0x0
2954 | BUCK1 | 0x410e | html | BUCK1_DIG_MDSW_CNTRL_3 | cfg_ph_dn_timer | 5 | 3 | 7:3 | RW | NA | TRUE | C | TRUE | TRUE | design | OTP_BUCK1_CFG_PH_DN_TIMER_938 | SOO | 0x7
2955 | BUCK1 | 0x410f | html | BUCK1_DIG_MDSW_CNTRL_4 | cfg_blank_vup0_set | 4 | 0 | 3:0 | RW | NA | TRUE | C | TRUE | TRUE | design | OTP_BUCK1_CFG_BLANK_VUP0_SET_939 | SOO | 0xa
2956 | BUCK1 | 0x410f | html | BUCK1_DIG_MDSW_CNTRL_4 | cfg_comp_stby | 3 | 5 | 7:5 | RW | NA | TRUE | C | TRUE | TRUE | design | OTP_BUCK1_CFG_COMP_STBY_939 | SOO | 0x3
2957 | BUCK1 | 0x4110 | html | BUCK1_DIG_MDSW_CNTRL_5 | cfg_panic_in_PFM | 3 | 0 | 2:0 | RW | NA | TRUE | C | TRUE | TRUE | design | OTP_BUCK1_CFG_PANIC_IN_PFM_940 | SOO | 0x0
2958 | BUCK1 | 0x4110 | html | BUCK1_DIG_MDSW_CNTRL_5 | cfg_panic_in_PWM1 | 2 | 3 | 4:3 | RW | NA | TRUE | C | TRUE | TRUE | design | OTP_BUCK1_CFG_PANIC_IN_PWM1_940 | SOO | 0x0
2959 | BUCK1 | 0x4110 | html | BUCK1_DIG_MDSW_CNTRL_5 | cfg_lp_pwm_mode | 2 | 6 | 7:6 | RW | NA | TRUE | C | TRUE | TRUE | design | OTP_BUCK1_CFG_LP_PWM_MODE_940 | SOO | 0x1
2960 | BUCK1 | 0x4111 | html | BUCK1_DIG_MDSW_CNTRL_6 | cfg_disable_ph_add | 2 | 0 | 1:0 | RW | NA | TRUE | C | TRUE | TRUE | design | OTP_BUCK1_CFG_DISABLE_PH_ADD_941 | SOO | 0x0
2961 | BUCK1 | 0x4111 | html | BUCK1_DIG_MDSW_CNTRL_6 | cfg_disable_ph_shed | 1 | 2 | 2 | RW | NA | TRUE | C | TRUE | TRUE | design | OTP_BUCK1_CFG_DISABLE_PH_SHED_941 | SOO | 0x0
2962 | BUCK1 | 0x4111 | html | BUCK1_DIG_MDSW_CNTRL_6 | cfg_disable_mode_PFM | 1 | 3 | 3 | RW | NA | TRUE | C | TRUE | TRUE | design | OTP_BUCK1_CFG_DISABLE_MODE_PFM_941 | SOO | 0x0
2963 | BUCK1 | 0x4111 | html | BUCK1_DIG_MDSW_CNTRL_6 | cfg_disable_mode_PWM1 | 1 | 4 | 4 | RW | NA | TRUE | C | TRUE | TRUE | design | OTP_BUCK1_CFG_DISABLE_MODE_PWM1_941 | SOO | 0x0
2964 | BUCK1 | 0x4111 | html | BUCK1_DIG_MDSW_CNTRL_6 | cfg_disable_mode_PWM3 | 1 | 5 | 5 | RW | NA | TRUE | C | TRUE | TRUE | design | OTP_BUCK1_CFG_DISABLE_MODE_PWM3_941 | SOO | 0x0
2965 | BUCK1 | 0x4111 | html | BUCK1_DIG_MDSW_CNTRL_6 | cfg_disable_mode_PWM5 | 1 | 6 | 6 | RW | NA | TRUE | C | TRUE | TRUE | design | OTP_BUCK1_CFG_DISABLE_MODE_PWM5_941 | SOO | 0x0
2966 | BUCK1 | 0x4112 | html | BUCK1_DIG_MDSW_CNTRL_7 | cfg_en_rst_filter | 1 | 0 | 0 | RW | NA | TRUE | C | TRUE | TRUE | design | OTP_BUCK1_CFG_EN_RST_FILTER_942 | SOO | 0x0
2967 | BUCK1 | 0x4112 | html | BUCK1_DIG_MDSW_CNTRL_7 | cfg_force_ccm_mode | 1 | 1 | 1 | RW | NA | TRUE | C | TRUE | TRUE | design | OTP_BUCK1_CFG_FORCE_CCM_MODE_942 | SOO | 0x0
2968 | BUCK1 | 0x4112 | html | BUCK1_DIG_MDSW_CNTRL_7 | cfg_force_ccm_trig | 1 | 2 | 2 | RW | NA | TRUE | C | TRUE | TRUE | design | OTP_BUCK1_CFG_FORCE_CCM_TRIG_942 | SOO | 0x0
2969 | BUCK1 | 0x4112 | html | BUCK1_DIG_MDSW_CNTRL_7 | cfg_zxc_free_run | 1 | 3 | 3 | RW | NA | TRUE | C | TRUE | TRUE | design | OTP_BUCK1_CFG_ZXC_FREE_RUN_942 | SOO | 0x0
2970 | BUCK1 | 0x4112 | html | BUCK1_DIG_MDSW_CNTRL_7 | cfg_pwm3_dn | 2 | 4 | 5:4 | RW | NA | TRUE | C | TRUE | TRUE | design | OTP_BUCK1_CFG_PWM3_DN_942 | SOO | 0x3
2971 | BUCK1 | 0x4112 | html | BUCK1_DIG_MDSW_CNTRL_7 | cfg_pwm5_dn | 2 | 6 | 7:6 | RW | NA | TRUE | C | TRUE | TRUE | design | OTP_BUCK1_CFG_PWM5_DN_942 | SOO | 0x0
2972 | BUCK1 | 0x4113 | html | BUCK1_DIG_MDSW_CNTRL_8 | cfg_ph_zxc_lim | 6 | 0 | 5:0 | RW | NA | TRUE | C | TRUE | TRUE | design | OTP_BUCK1_CFG_PH_ZXC_LIM_943 | SOO | 0x10
2973 | BUCK1 | 0x4113 | html | BUCK1_DIG_MDSW_CNTRL_8 | cfg_pwm_startup | 2 | 6 | 7:6 | RW | NA | TRUE | C | TRUE | TRUE | design | OTP_BUCK1_CFG_PWM_STARTUP_943 | SOO | 0x0
2974 | BUCK1 | 0x4114 | html | BUCK1_DIG_MDSW_CNTRL_9 | zxc_count_pwm35 | 6 | 0 | 5:0 | RO | NA | TRUE | C | FALSE | FALSE | NA | NA | TBD | 0x0
2975 | BUCK1 | 0x4115 | html | BUCK1_DIG_MDSW_CNTRL_10 | zxc_count_pwm5 | 6 | 0 | 5:0 | RO | NA | TRUE | C | FALSE | FALSE | NA | NA | TBD | 0x0
2976 | BUCK1 | 0x4116 | html | BUCK1_DIG_MDSW_CNTRL_11 | cfg_pwm1_ov_mode | 3 | 0 | 2:0 | RW | NA | TRUE | TBD | TRUE | TRUE | system | OTP_BUCK1_CFG_PWM1_OV_MODE_944 | SOO | 0x0
2977 | BUCK1 | 0x4116 | html | BUCK1_DIG_MDSW_CNTRL_11 | cfg_pwm3_ov_mode | 3 | 3 | 5:3 | RW | NA | TRUE | TBD | TRUE | TRUE | system | OTP_BUCK1_CFG_PWM3_OV_MODE_944 | SOO | 0x0
2978 | BUCK1 | 0x4117 | html | BUCK1_DIG_FA_CNTRL_0 | cfg_lfsr_en | 1 | 0 | 0 | RW | NA | TRUE | TBD | TRUE | TRUE | system | OTP_BUCK1_CFG_LFSR_EN_945 | SOO | 0x0
2979 | BUCK1 | 0x4117 | html | BUCK1_DIG_FA_CNTRL_0 | cfg_freq_avoid_en | 1 | 1 | 1 | RW | NA | TRUE | TBD | TRUE | TRUE | system | OTP_BUCK1_CFG_FREQ_AVOID_EN_945 | SOO | 0x0
2980 | BUCK1 | 0x4117 | html | BUCK1_DIG_FA_CNTRL_0 | freq_lfsr_ip_en | 1 | 2 | 2 | RW | NA | TRUE | TBD | TRUE | TRUE | system | OTP_BUCK1_FREQ_LFSR_IP_EN_945 | SOO | 0x0
2981 | BUCK1 | 0x4117 | html | BUCK1_DIG_FA_CNTRL_0 | freq_lfsr_np_en | 1 | 3 | 3 | RW | NA | TRUE | TBD | TRUE | TRUE | system | OTP_BUCK1_FREQ_LFSR_NP_EN_945 | SOO | 0x0
2982 | BUCK1 | 0x4117 | html | BUCK1_DIG_FA_CNTRL_0 | cfg_adc_pulse_cnt_en | 1 | 7 | 7 | RW | NA | TRUE | C | TRUE | TRUE | design | OTP_BUCK1_CFG_ADC_PULSE_CNT_EN_945 | SOO | 0x1
2983 | BUCK1 | 0x4118 | html | BUCK1_DIG_FA_CNTRL_1 | rtc_time_window_cfg | 6 | 0 | 5:0 | RW | NA | TRUE | TBD | TRUE | TRUE | system | OTP_BUCK1_RTC_TIME_WINDOW_CFG_946 | SOO | 0x0
2984 | BUCK1 | 0x4119 | html | BUCK1_DIG_FA_CNTRL_2 | freq_ip_rel_min_cfg | 3 | 0 | 2:0 | RW | NA | TRUE | TBD | TRUE | TRUE | system | OTP_BUCK1_FREQ_IP_REL_MIN_CFG_947 | SOO | 0x7
2985 | BUCK1 | 0x4119 | html | BUCK1_DIG_FA_CNTRL_2 | freq_ip_rel_max_cfg | 3 | 3 | 5:3 | RW | NA | TRUE | TBD | TRUE | TRUE | system | OTP_BUCK1_FREQ_IP_REL_MAX_CFG_947 | SOO | 0x7
2986 | BUCK1 | 0x4119 | html | BUCK1_DIG_FA_CNTRL_2 | freq_np_rel_min_cfg | 2 | 6 | 7:6 | RW | NA | TRUE | TBD | TRUE | TRUE | system | OTP_BUCK1_FREQ_NP_REL_MIN_CFG_947 | SOO | 0x3
2987 | BUCK1 | 0x411a | html | BUCK1_DIG_FA_CNTRL_3 | freq_np_rel_max_cfg | 2 | 0 | 1:0 | RW | NA | TRUE | TBD | TRUE | TRUE | system | OTP_BUCK1_FREQ_NP_REL_MAX_CFG_948 | SOO | 0x3
2988 | BUCK1 | 0x411a | html | BUCK1_DIG_FA_CNTRL_3 | freq_0_ip_rel_cfg | 3 | 2 | 4:2 | RW | NA | TRUE | TBD | TRUE | TRUE | system | OTP_BUCK1_FREQ_0_IP_REL_CFG_948 | SOO | 0x0
2989 | BUCK1 | 0x411a | html | BUCK1_DIG_FA_CNTRL_3 | freq_1_ip_rel_cfg | 3 | 5 | 7:5 | RW | NA | TRUE | TBD | TRUE | TRUE | system | OTP_BUCK1_FREQ_1_IP_REL_CFG_948 | SOO | 0x0
2990 | BUCK1 | 0x411b | html | BUCK1_DIG_FA_CNTRL_4 | freq_2_ip_rel_cfg | 3 | 2 | 4:2 | RW | NA | TRUE | TBD | TRUE | TRUE | system | OTP_BUCK1_FREQ_2_IP_REL_CFG_949 | SOO | 0x0
2991 | BUCK1 | 0x411b | html | BUCK1_DIG_FA_CNTRL_4 | freq_3_ip_rel_cfg | 3 | 5 | 7:5 | RW | NA | TRUE | TBD | TRUE | TRUE | system | OTP_BUCK1_FREQ_3_IP_REL_CFG_949 | SOO | 0x0
2992 | BUCK1 | 0x411c | html | BUCK1_DIG_FA_CNTRL_5 | freq_0_np_rel_cfg | 2 | 0 | 1:0 | RW | NA | TRUE | TBD | TRUE | TRUE | system | OTP_BUCK1_FREQ_0_NP_REL_CFG_950 | SOO | 0x0
2993 | BUCK1 | 0x411c | html | BUCK1_DIG_FA_CNTRL_5 | freq_1_np_rel_cfg | 2 | 2 | 3:2 | RW | NA | TRUE | TBD | TRUE | TRUE | system | OTP_BUCK1_FREQ_1_NP_REL_CFG_950 | SOO | 0x0
2994 | BUCK1 | 0x411c | html | BUCK1_DIG_FA_CNTRL_5 | freq_2_np_rel_cfg | 2 | 4 | 5:4 | RW | NA | TRUE | TBD | TRUE | TRUE | system | OTP_BUCK1_FREQ_2_NP_REL_CFG_950 | SOO | 0x0
2995 | BUCK1 | 0x411c | html | BUCK1_DIG_FA_CNTRL_5 | freq_3_np_rel_cfg | 2 | 6 | 7:6 | RW | NA | TRUE | TBD | TRUE | TRUE | system | OTP_BUCK1_FREQ_3_NP_REL_CFG_950 | SOO | 0x0
2996 | BUCK1 | 0x411d | html | BUCK1_DIG_FA_CNTRL_6 | freq_0_offset_cfg | 3 | 0 | 2:0 | RW | NA | TRUE | TBD | TRUE | TRUE | system | OTP_BUCK1_FREQ_0_OFFSET_CFG_951 | SOO | 0x0
2997 | BUCK1 | 0x411d | html | BUCK1_DIG_FA_CNTRL_6 | freq_1_offset_cfg | 3 | 5 | 7:5 | RW | NA | TRUE | TBD | TRUE | TRUE | system | OTP_BUCK1_FREQ_1_OFFSET_CFG_951 | SOO | 0x0
2998 | BUCK1 | 0x411e | html | BUCK1_DIG_FA_CNTRL_7 | freq_2_offset_cfg | 3 | 0 | 2:0 | RW | NA | TRUE | TBD | TRUE | TRUE | system | OTP_BUCK1_FREQ_2_OFFSET_CFG_952 | SOO | 0x0
2999 | BUCK1 | 0x411e | html | BUCK1_DIG_FA_CNTRL_7 | freq_3_offset_cfg | 3 | 5 | 7:5 | RW | NA | TRUE | TBD | TRUE | TRUE | system | OTP_BUCK1_FREQ_3_OFFSET_CFG_952 | SOO | 0x0
3000 | BUCK1 | 0x411f | html | BUCK1_DIG_FA_CNTRL_8 | freq_0_min_count_cfg | 8 | 0 | 7:0 | RW | NA | TRUE | TBD | TRUE | TRUE | system | OTP_BUCK1_FREQ_0_MIN_COUNT_CFG_953 | SOO | 0x0
3001 | BUCK1 | 0x4120 | html | BUCK1_DIG_FA_CNTRL_9 | freq_1_min_count_cfg | 8 | 0 | 7:0 | RW | NA | TRUE | TBD | TRUE | TRUE | system | OTP_BUCK1_FREQ_1_MIN_COUNT_CFG_954 | SOO | 0x0
3002 | BUCK1 | 0x4121 | html | BUCK1_DIG_FA_CNTRL_10 | freq_2_min_count_cfg | 8 | 0 | 7:0 | RW | NA | TRUE | TBD | TRUE | TRUE | system | OTP_BUCK1_FREQ_2_MIN_COUNT_CFG_955 | SOO | 0x0
3003 | BUCK1 | 0x4122 | html | BUCK1_DIG_FA_CNTRL_11 | freq_3_min_count_cfg | 8 | 0 | 7:0 | RW | NA | TRUE | TBD | TRUE | TRUE | system | OTP_BUCK1_FREQ_3_MIN_COUNT_CFG_956 | SOO | 0x0
3004 | BUCK1 | 0x4123 | html | BUCK1_DIG_SERVO_CNTRL_0 | cfg_servo_clk | 4 | 0 | 3:0 | RW | NA | TRUE | C | TRUE | TRUE | design | OTP_BUCK1_CFG_SERVO_CLK_957 | SOO | 0x1
3005 | BUCK1 | 0x4123 | html | BUCK1_DIG_SERVO_CNTRL_0 | cfg_servo_blank_time | 4 | 4 | 7:4 | RW | NA | TRUE | C | TRUE | TRUE | design | OTP_BUCK1_CFG_SERVO_BLANK_TIME_957 | SOO | 0x3
3006 | BUCK1 | 0x4124 | html | BUCK1_DIG_SERVO_CNTRL_1 | cfg_servo_preset | 8 | 0 | 7:0 | RW | NA | TRUE | C | TRUE | TRUE | design | OTP_BUCK1_CFG_SERVO_PRESET_958 | SOO | 0x0
3007 | BUCK1 | 0x4125 | html | BUCK1_DIG_SERVO_CNTRL_2 | cfg_en_servo | 1 | 0 | 0 | RW | NA | TRUE | TBD | TRUE | TRUE | system | OTP_BUCK1_CFG_EN_SERVO_959 | SOO | 0x0
3008 | BUCK1 | 0x4125 | html | BUCK1_DIG_SERVO_CNTRL_2 | cfg_disable_servo_msb | 1 | 7 | 7 | RW | NA | TRUE | C | TRUE | TRUE | design | OTP_BUCK1_CFG_DISABLE_SERVO_MSB_959 | SOO | 0x0
3009 | BUCK1 | 0x4126 | html | BUCK1_DIG_OT_CTRL_0 | cfg_ot_abs_en_pwm1 | 1 | 0 | 0 | RW | NA | TRUE | C | TRUE | TRUE | design | OTP_BUCK1_CFG_OT_ABS_EN_PWM1_960 | SOO | 0x0
3010 | BUCK1 | 0x4126 | html | BUCK1_DIG_OT_CTRL_0 | cfg_ot_abs_en_pwm3 | 1 | 1 | 1 | RW | NA | TRUE | C | TRUE | TRUE | design | OTP_BUCK1_CFG_OT_ABS_EN_PWM3_960 | SOO | 0x0
3011 | BUCK1 | 0x4126 | html | BUCK1_DIG_OT_CTRL_0 | cfg_ot_abs_en_pwm5 | 1 | 2 | 2 | RW | NA | TRUE | C | TRUE | TRUE | design | OTP_BUCK1_CFG_OT_ABS_EN_PWM5_960 | SOO | 0x0
3012 | BUCK1 | 0x4126 | html | BUCK1_DIG_OT_CTRL_0 | cfg_ot_abs_en | 1 | 3 | 3 | RW | NA | TRUE | C | TRUE | TRUE | design | OTP_BUCK1_CFG_OT_ABS_EN_960 | SOO | 0x0
3013 | BUCK1 | 0x4126 | html | BUCK1_DIG_OT_CTRL_0 | cfg_ot_warn_en_pwm1 | 1 | 4 | 4 | RW | NA | TRUE | C | TRUE | TRUE | design | OTP_BUCK1_CFG_OT_WARN_EN_PWM1_960 | SOO | 0x0
3014 | BUCK1 | 0x4126 | html | BUCK1_DIG_OT_CTRL_0 | cfg_ot_warn_en_pwm3 | 1 | 5 | 5 | RW | NA | TRUE | C | TRUE | TRUE | design | OTP_BUCK1_CFG_OT_WARN_EN_PWM3_960 | SOO | 0x0
3015 | BUCK1 | 0x4126 | html | BUCK1_DIG_OT_CTRL_0 | cfg_ot_warn_en_pwm5 | 1 | 6 | 6 | RW | NA | TRUE | C | TRUE | TRUE | design | OTP_BUCK1_CFG_OT_WARN_EN_PWM5_960 | SOO | 0x0
3016 | BUCK1 | 0x4126 | html | BUCK1_DIG_OT_CTRL_0 | cfg_ot_warn_en | 1 | 7 | 7 | RW | NA | TRUE | C | TRUE | TRUE | design | OTP_BUCK1_CFG_OT_WARN_EN_960 | SOO | 0x0
3017 | BUCK1 | 0x4127 | html | BUCK1_DIG_OT_CTRL_1 | cfg_ot_warn_blank | 2 | 0 | 1:0 | RW | NA | TRUE | C | TRUE | TRUE | design | OTP_BUCK1_CFG_OT_WARN_BLANK_961 | SOO | 0x1
3018 | BUCK1 | 0x4127 | html | BUCK1_DIG_OT_CTRL_1 | cfg_ot_warn_deb | 2 | 2 | 3:2 | RW | NA | TRUE | C | TRUE | TRUE | design | OTP_BUCK1_CFG_OT_WARN_DEB_961 | SOO | 0x1
3019 | BUCK1 | 0x4127 | html | BUCK1_DIG_OT_CTRL_1 | cfg_ot_abs_blank | 2 | 4 | 5:4 | RW | NA | TRUE | C | TRUE | TRUE | design | OTP_BUCK1_CFG_OT_ABS_BLANK_961 | SOO | 0x1
3020 | BUCK1 | 0x4127 | html | BUCK1_DIG_OT_CTRL_1 | cfg_ot_abs_deb | 2 | 6 | 7:6 | RW | NA | TRUE | C | TRUE | TRUE | design | OTP_BUCK1_CFG_OT_ABS_DEB_961 | SOO | 0x1
3021 | BUCK1 | 0x4128 | html | BUCK1_DIG_OT_CTRL_2 | cfg_ot_warn_thr_lo | 4 | 0 | 3:0 | RW | NA | TRUE | C | TRUE | TRUE | design | OTP_BUCK1_CFG_OT_WARN_THR_LO_962 | SOO | 0x4
3022 | BUCK1 | 0x4128 | html | BUCK1_DIG_OT_CTRL_2 | cfg_ot_warn_thr_hi | 4 | 4 | 7:4 | RW | NA | TRUE | C | TRUE | TRUE | design | OTP_BUCK1_CFG_OT_WARN_THR_HI_962 | SOO | 0x6
3023 | BUCK1 | 0x4129 | html | BUCK1_DIG_OT_CTRL_3 | cfg_ot_abs_thr_lo | 4 | 0 | 3:0 | RW | NA | TRUE | C | TRUE | TRUE | design | OTP_BUCK1_CFG_OT_ABS_THR_LO_963 | SOO | 0xa
3024 | BUCK1 | 0x4129 | html | BUCK1_DIG_OT_CTRL_3 | cfg_ot_abs_thr_hi | 4 | 4 | 7:4 | RW | NA | TRUE | C | TRUE | TRUE | design | OTP_BUCK1_CFG_OT_ABS_THR_HI_963 | SOO | 0xc
3025 | BUCK1 | 0x412a | html | BUCK1_DIG_EVTS_0 | ilim_pos_mask | 4 | 0 | 3:0 | RW | NA | TRUE | C | TRUE | TRUE | design | OTP_BUCK1_ILIM_POS_MASK_964 | SOO | 0x0
3026 | BUCK1 | 0x412a | html | BUCK1_DIG_EVTS_0 | ilim_neg_mask | 3 | 5 | 7:5 | RW | NA | TRUE | C | TRUE | TRUE | design | OTP_BUCK1_ILIM_NEG_MASK_964 | SOO | 0x0
3027 | BUCK1 | 0x412b | html | BUCK1_DIG_TS_0 | dtbo_mux_sel1 | 6 | 0 | 5:0 | RW | NA | TRUE | C | TRUE | FALSE | NA | NA | SOI | 0x0
3028 | BUCK1 | 0x412c | html | BUCK1_DIG_TS_1 | dtbo_mux_sel0 | 6 | 0 | 5:0 | RW | NA | TRUE | C | TRUE | FALSE | NA | NA | SOI | 0x0
3029 | BUCK1 | 0x412d | html | BUCK1_DIG_TS_2 | state_byp_strb | 1 | 0 | 0 | RW | NA | TRUE | C | TRUE | FALSE | NA | NA | SOI | 0x0
3030 | BUCK1 | 0x412d | html | BUCK1_DIG_TS_2 | state_byp | 6 | 2 | 7:2 | RW | NA | TRUE | C | TRUE | FALSE | NA | NA | SOI | 0x0
3031 | BUCK1 | 0x412e | html | BUCK1_DIG_TS_3 | tst_spare | 2 | 0 | 1:0 | RW | NA | TRUE | C | TRUE | FALSE | NA | NA | SOI | 0x0
3032 | BUCK1 | 0x412e | html | BUCK1_DIG_TS_3 | tst_ot_abs_en | 1 | 3 | 3 | RW | NA | TRUE | C | TRUE | FALSE | NA | NA | SOI | 0x0
3033 | BUCK1 | 0x412e | html | BUCK1_DIG_TS_3 | tst_ot_warn_en | 1 | 4 | 4 | RW | NA | TRUE | C | TRUE | FALSE | NA | NA | SOI | 0x0
3034 | BUCK1 | 0x412e | html | BUCK1_DIG_TS_3 | tst_single_shot_dvc | 1 | 5 | 5 | RW | NA | TRUE | C | TRUE | FALSE | NA | NA | SOI | 0x0
3035 | BUCK1 | 0x412e | html | BUCK1_DIG_TS_3 | tst_acknowledge | 1 | 6 | 6 | RW | NA | TRUE | C | TRUE | FALSE | NA | NA | SOI | 0x0
3036 | BUCK1 | 0x412e | html | BUCK1_DIG_TS_3 | tst_disable_up01_hyst | 1 | 7 | 7 | RW | NA | TRUE | C | TRUE | FALSE | NA | NA | SOI | 0x0
3037 | BUCK1 | 0x412f | html | BUCK1_DIG_TS_4 | dft_statemon | 4 | 0 | 3:0 | WU | NA | TRUE | C | TRUE | FALSE | NA | NA | TBD | 0x0
3038 | BUCK1 | 0x4130 | html | BUCK1_REF_CFG_0 | cfg_vcommon_trim | 7 | 1 | 7:1 | RW | NA | FALSE | T | TRUE | TRUE | trim | OTP_BUCK1_CFG_VCOMMON_TRIM_965 | SOO | 0x54
3039 | BUCK1 | 0x4131 | html | BUCK1_REF_CFG_1 | cfg_vid_rtrim | 5 | 0 | 4:0 | RW | NA | FALSE | T | TRUE | TRUE | trim | OTP_BUCK1_CFG_VID_RTRIM_966 | SOO | 0x0
3040 | BUCK1 | 0x4132 | html | BUCK1_REF_CFG_2 | cfg_en_vd_comp_0 | 1 | 0 | 0 | RW | NA | TRUE | C | TRUE | TRUE | design | OTP_BUCK1_CFG_EN_VD_COMP_0_967 | SOO | 0x0
3041 | BUCK1 | 0x4132 | html | BUCK1_REF_CFG_2 | cfg_vdroop0_blank_sel | 3 | 5 | 7:5 | RW | NA | TRUE | TBD | TRUE | TRUE | system | OTP_BUCK1_CFG_VDROOP0_BLANK_SEL_967 | SOO | 0x0
3042 | BUCK1 | 0x4133 | html | BUCK1_REF_CFG_3 | cfg_en_vd_comp_1 | 1 | 0 | 0 | RW | NA | TRUE | C | TRUE | TRUE | design | OTP_BUCK1_CFG_EN_VD_COMP_1_968 | SOO | 0x0
3043 | BUCK1 | 0x4133 | html | BUCK1_REF_CFG_3 | cfg_vdroop1_blank_sel | 3 | 5 | 7:5 | RW | NA | TRUE | TBD | TRUE | TRUE | system | OTP_BUCK1_CFG_VDROOP1_BLANK_SEL_968 | SOO | 0x0
3044 | BUCK1 | 0x4134 | html | BUCK1_REF_CFG_4 | cfg_vd_cmp1_r | 4 | 0 | 3:0 | RW | NA | TRUE | TBD | TRUE | TRUE | system | OTP_BUCK1_CFG_VD_CMP1_R_969 | SOO | 0x0
3045 | BUCK1 | 0x4134 | html | BUCK1_REF_CFG_4 | cfg_vd_cmp0_r | 4 | 4 | 7:4 | RW | NA | TRUE | TBD | TRUE | TRUE | system | OTP_BUCK1_CFG_VD_CMP0_R_969 | SOO | 0x0
3046 | BUCK1 | 0x4135 | html | BUCK1_REF_CFG_5 | cfg_vd_cmp1_c | 5 | 0 | 4:0 | RW | f(x) = 305+21.4*x f for x in [0:31] | TRUE | TBD | TRUE | TRUE | system | OTP_BUCK1_CFG_VD_CMP1_C_970 | SOO | 0x0
3047 | BUCK1 | 0x4136 | html | BUCK1_REF_CFG_6 | cfg_vd_cmp0_c | 5 | 0 | 4:0 | RW | NA | TRUE | TBD | TRUE | TRUE | system | OTP_BUCK1_CFG_VD_CMP0_C_971 | SOO | 0x0
3048 | BUCK1 | 0x4137 | html | BUCK1_REF_CFG_7 | cfg_vd_cmp0_tr | 6 | 0 | 5:0 | RW | NA | FALSE | T | TRUE | TRUE | trim | OTP_BUCK1_CFG_VD_CMP0_TR_972 | SOO | 0x0
3049 | BUCK1 | 0x4138 | html | BUCK1_REF_CFG_8 | cfg_vd_cmp1_tr | 6 | 0 | 5:0 | RW | NA | FALSE | T | TRUE | TRUE | trim | OTP_BUCK1_CFG_VD_CMP1_TR_973 | SOO | 0x0
3050 | BUCK1 | 0x4139 | html | BUCK1_REF_CFG_9 | cfg_gm_ll_set | 4 | 0 | 3:0 | RW | NA | TRUE | C | TRUE | TRUE | design | OTP_BUCK1_CFG_GM_LL_SET_974 | SOO | 0x6
3051 | BUCK1 | 0x4139 | html | BUCK1_REF_CFG_9 | cfg_gm_bias | 3 | 5 | 7:5 | RW | NA | FALSE | T | TRUE | TRUE | trim | OTP_BUCK1_CFG_GM_BIAS_974 | SOO | 0x5
3052 | BUCK1 | 0x413a | html | BUCK1_REF_CFG_10 | cfg_gm_gain | 4 | 0 | 3:0 | RW | NA | TRUE | C | TRUE | TRUE | design | OTP_BUCK1_CFG_GM_GAIN_975 | SOO | 0xf
3053 | BUCK1 | 0x413a | html | BUCK1_REF_CFG_10 | cfg_gain_adjust_pwm3 | 4 | 4 | 7:4 | RW | NA | TRUE | C | TRUE | TRUE | design | OTP_BUCK1_CFG_GAIN_ADJUST_PWM3_975 | SOO | 0x4
3054 | BUCK1 | 0x413b | html | BUCK1_REF_CFG_11 | cfg_mirror_ratio5 | 3 | 0 | 2:0 | RW | NA | TRUE | C | TRUE | TRUE | design | OTP_BUCK1_CFG_MIRROR_RATIO5_976 | SOO | 0x3
3055 | BUCK1 | 0x413b | html | BUCK1_REF_CFG_11 | cfg_sel_sc_ea_cas | 1 | 3 | 3 | RW | NA | TRUE | C | TRUE | TRUE | design | OTP_BUCK1_CFG_SEL_SC_EA_CAS_976 | SOO | 0x0
3056 | BUCK1 | 0x413b | html | BUCK1_REF_CFG_11 | cfg_mirror_ratio3 | 3 | 4 | 6:4 | RW | NA | TRUE | C | TRUE | TRUE | design | OTP_BUCK1_CFG_MIRROR_RATIO3_976 | SOO | 0x3
3057 | BUCK1 | 0x413b | html | BUCK1_REF_CFG_11 | cfg_sel_pwm35_startup_mode | 1 | 7 | 7 | RW | NA | TRUE | C | TRUE | TRUE | design | OTP_BUCK1_CFG_SEL_PWM35_STARTUP_MODE_976 | SOO | 0x0
3058 | BUCK1 | 0x413c | html | BUCK1_REF_CFG_12 | cfg_mirror_ratio1 | 3 | 0 | 2:0 | RW | NA | TRUE | C | TRUE | TRUE | design | OTP_BUCK1_CFG_MIRROR_RATIO1_977 | SOO | 0x4
3059 | BUCK1 | 0x413c | html | BUCK1_REF_CFG_12 | cfg_imax_set | 5 | 3 | 7:3 | RW | NA | TRUE | C | TRUE | TRUE | design | OTP_BUCK1_CFG_IMAX_SET_977 | SOO | 0x8
3060 | BUCK1 | 0x413d | html | BUCK1_REF_CFG_13 | cfg_en_uvp_cmp | 1 | 0 | 0 | RW | NA | TRUE | C | TRUE | TRUE | design | OTP_BUCK1_CFG_EN_UVP_CMP_978 | SOO | 0x1
3061 | BUCK1 | 0x413d | html | BUCK1_REF_CFG_13 | cfg_en_ovp_cmp | 1 | 1 | 1 | RW | NA | TRUE | C | TRUE | TRUE | design | OTP_BUCK1_CFG_EN_OVP_CMP_978 | SOO | 0x1
3062 | BUCK1 | 0x413d | html | BUCK1_REF_CFG_13 | cfg_pfm_os_set | 5 | 3 | 7:3 | RW | NA | FALSE | T | TRUE | TRUE | trim | OTP_BUCK1_CFG_PFM_OS_SET_978 | SOO | 0xe
3063 | BUCK1 | 0x413e | html | BUCK1_REF_CFG_14 | cfg_en_imax_alarm_comp | 1 | 0 | 0 | RW | NA | TRUE | TBD | TRUE | TRUE | system | OTP_BUCK1_CFG_EN_IMAX_ALARM_COMP_979 | SOO | 0x1
3064 | BUCK1 | 0x413e | html | BUCK1_REF_CFG_14 | cfg_en_imax_alarm_dac | 1 | 1 | 1 | RW | NA | TRUE | C | TRUE | TRUE | design | OTP_BUCK1_CFG_EN_IMAX_ALARM_DAC_979 | SOO | 0x1
3065 | BUCK1 | 0x413e | html | BUCK1_REF_CFG_14 | cfg_panic_os_set | 5 | 3 | 7:3 | RW | NA | FALSE | T | TRUE | TRUE | trim | OTP_BUCK1_CFG_PANIC_OS_SET_979 | SOO | 0xe
3066 | BUCK1 | 0x413f | html | BUCK1_REF_CFG_15 | cfg_ouvp_set | 2 | 0 | 1:0 | RW | NA | TRUE | C | TRUE | TRUE | design | OTP_BUCK1_CFG_OUVP_SET_980 | SOO | 0x0
3067 | BUCK1 | 0x413f | html | BUCK1_REF_CFG_15 | cfg_servo_os_set | 5 | 3 | 7:3 | RW | NA | TRUE | C | TRUE | TRUE | design | OTP_BUCK1_CFG_SERVO_OS_SET_980 | SOO | 0xc
3068 | BUCK1 | 0x4140 | html | BUCK1_REF_CFG_16 | cfg_sc_os_set | 4 | 0 | 3:0 | RW | NA | FALSE | T | TRUE | TRUE | trim | OTP_BUCK1_CFG_SC_OS_SET_981 | SOO | 0x0
3069 | BUCK1 | 0x4140 | html | BUCK1_REF_CFG_16 | cfg_imax_alarm_set | 4 | 4 | 7:4 | RW | NA | TRUE | TBD | TRUE | TRUE | system | OTP_BUCK1_CFG_IMAX_ALARM_SET_981 | SOO | 0xc
3070 | BUCK1 | 0x4141 | html | BUCK1_REF_CFG_17 | cfg_sc_L_set | 2 | 0 | 1:0 | RW | NA | TRUE | C | TRUE | TRUE | design | OTP_BUCK1_CFG_SC_L_SET_982 | SOO | 0x0
3071 | BUCK1 | 0x4141 | html | BUCK1_REF_CFG_17 | cfg_sc_R0_trim | 4 | 4 | 7:4 | RW | NA | FALSE | T | TRUE | TRUE | trim | OTP_BUCK1_CFG_SC_R0_TRIM_982 | SOO | 0x0
3072 | BUCK1 | 0x4142 | html | BUCK1_REF_CFG_18 | cfg_stby_imax_alarm_dac | 1 | 0 | 0 | RW | NA | TRUE | C | TRUE | TRUE | design | OTP_BUCK1_CFG_STBY_IMAX_ALARM_DAC_983 | SOO | 0x1
3073 | BUCK1 | 0x4142 | html | BUCK1_REF_CFG_18 | cfg_upState0_set | 6 | 2 | 7:2 | RW | NA | FALSE | T | TRUE | TRUE | trim | OTP_BUCK1_CFG_UPSTATE0_SET_983 | SOO | 0x1d
3074 | BUCK1 | 0x4143 | html | BUCK1_REF_CFG_19 | cfg_stby_imax_alarm_comp | 1 | 0 | 0 | RW | NA | TRUE | C | TRUE | TRUE | design | OTP_BUCK1_CFG_STBY_IMAX_ALARM_COMP_984 | SOO | 0x1
3075 | BUCK1 | 0x4143 | html | BUCK1_REF_CFG_19 | cfg_upState1_set | 6 | 2 | 7:2 | RW | NA | FALSE | T | TRUE | TRUE | trim | OTP_BUCK1_CFG_UPSTATE1_SET_984 | SOO | 0x18
3076 | BUCK1 | 0x4144 | html | BUCK1_REF_CFG_20 | cfg_blank_imax_abs | 1 | 0 | 0 | RW | NA | FALSE | T | TRUE | TRUE | trim | OTP_BUCK1_CFG_BLANK_IMAX_ABS_985 | SOO | 0x1
3077 | BUCK1 | 0x4144 | html | BUCK1_REF_CFG_20 | cfg_blank_imax_alarm | 1 | 1 | 1 | RW | NA | TRUE | C | TRUE | TRUE | design | OTP_BUCK1_CFG_BLANK_IMAX_ALARM_985 | SOO | 0x0
3078 | BUCK1 | 0x4144 | html | BUCK1_REF_CFG_20 | cfg_dnState0_set | 6 | 2 | 7:2 | RW | NA | TRUE | C | TRUE | TRUE | design | OTP_BUCK1_CFG_DNSTATE0_SET_985 | SOO | 0xe
3079 | BUCK1 | 0x4145 | html | BUCK1_REF_CFG_21 | cfg_dnState1_set | 6 | 2 | 7:2 | RW | f(x) = 45+0.833*x uA for x in [0:63] | FALSE | T | TRUE | TRUE | trim | OTP_BUCK1_CFG_DNSTATE1_SET_986 | SOO | 0x17
3080 | BUCK1 | 0x4146 | html | BUCK1_REF_CFG_22 | cfg_dnState2_set | 6 | 2 | 7:2 | RW | f(x) = 45+1.677*x uA for x in [0:63] | FALSE | T | TRUE | TRUE | trim | OTP_BUCK1_CFG_DNSTATE2_SET_987 | SOO | 0x14
3081 | BUCK1 | 0x4147 | html | BUCK1_REF_CFG_23 | cfg_cal_dac_set_1 | 8 | 0 | 7:0 | RW | NA | FALSE | T | TRUE | TRUE | trim | OTP_BUCK1_CFG_CAL_DAC_SET_1_988 | SOO | 0x18
3082 | BUCK1 | 0x4148 | html | BUCK1_REF_CFG_24 | cfg_cal_dac_set_3 | 8 | 0 | 7:0 | RW | NA | FALSE | T | TRUE | TRUE | trim | OTP_BUCK1_CFG_CAL_DAC_SET_3_989 | SOO | 0x23
3083 | BUCK1 | 0x4149 | html | BUCK1_REF_CFG_25 | cfg_cal_dac_set_5 | 8 | 0 | 7:0 | RW | NA | FALSE | T | TRUE | TRUE | trim | OTP_BUCK1_CFG_CAL_DAC_SET_5_990 | SOO | 0x1e
3084 | BUCK1 | 0x414a | html | BUCK1_REF_CFG_26 | I_test_en | 3 | 0 | 2:0 | RW | NA | TRUE | C | TRUE | FALSE | NA | NA | SOI | 0x0
3085 | BUCK1 | 0x414a | html | BUCK1_REF_CFG_26 | test_mode_en | 1 | 3 | 3 | RW | NA | TRUE | C | TRUE | FALSE | NA | NA | SOI | 0x0
3086 | BUCK1 | 0x414a | html | BUCK1_REF_CFG_26 | cfg_en_irefV | 1 | 4 | 4 | RW | NA | TRUE | C | TRUE | FALSE | NA | NA | SOI | 0x1
3087 | BUCK1 | 0x414a | html | BUCK1_REF_CFG_26 | cfg_en_iref | 1 | 5 | 5 | RW | NA | TRUE | C | TRUE | FALSE | NA | NA | SOI | 0x1
3088 | BUCK1 | 0x414a | html | BUCK1_REF_CFG_26 | cfg_en_vid | 1 | 6 | 6 | RW | NA | TRUE | C | TRUE | FALSE | NA | NA | SOI | 0x1
3089 | BUCK1 | 0x414a | html | BUCK1_REF_CFG_26 | cfg_en_os | 1 | 7 | 7 | RW | NA | TRUE | C | TRUE | FALSE | NA | NA | SOI | 0x1
3090 | BUCK1 | 0x414b | html | BUCK1_REF_CFG_27 | cfg_en_vcom | 1 | 0 | 0 | RW | NA | TRUE | C | TRUE | FALSE | NA | NA | SOI | 0x1
3091 | BUCK1 | 0x414b | html | BUCK1_REF_CFG_27 | cfg_en_pfmpanic_fbk | 1 | 1 | 1 | RW | NA | TRUE | C | TRUE | FALSE | NA | NA | SOI | 0x1
3092 | BUCK1 | 0x414b | html | BUCK1_REF_CFG_27 | cfg_en_gm_lclb | 1 | 2 | 2 | RW | NA | TRUE | C | TRUE | FALSE | NA | NA | SOI | 0x1
3093 | BUCK1 | 0x414b | html | BUCK1_REF_CFG_27 | cfg_en_cld_dac | 1 | 3 | 3 | RW | NA | TRUE | C | TRUE | FALSE | NA | NA | SOI | 0x1
3094 | BUCK1 | 0x414b | html | BUCK1_REF_CFG_27 | cfg_en_gm | 1 | 4 | 4 | RW | NA | TRUE | C | TRUE | FALSE | NA | NA | SOI | 0x1
3095 | BUCK1 | 0x414b | html | BUCK1_REF_CFG_27 | cfg_stby_gm | 1 | 5 | 5 | RW | NA | TRUE | C | TRUE | FALSE | NA | NA | SOI | 0x1
3096 | BUCK1 | 0x414b | html | BUCK1_REF_CFG_27 | cfg_en_gm_mirror | 1 | 6 | 6 | RW | NA | TRUE | C | TRUE | FALSE | NA | NA | SOI | 0x1
3097 | BUCK1 | 0x414b | html | BUCK1_REF_CFG_27 | cfg_stby_gmm | 1 | 7 | 7 | RW | NA | TRUE | C | TRUE | FALSE | NA | NA | SOI | 0x1
3098 | BUCK1 | 0x414c | html | BUCK1_REF_CFG_28 | cfg_en_sc | 1 | 0 | 0 | RW | NA | TRUE | C | TRUE | FALSE | NA | NA | SOI | 0x1
3099 | BUCK1 | 0x414c | html | BUCK1_REF_CFG_28 | cfg_en_sc_os | 1 | 1 | 1 | RW | NA | TRUE | C | TRUE | FALSE | NA | NA | SOI | 0x1
3100 | BUCK1 | 0x414c | html | BUCK1_REF_CFG_28 | cfg_en_panic_comp | 1 | 2 | 2 | RW | NA | TRUE | C | TRUE | FALSE | NA | NA | SOI | 0x1
3101 | BUCK1 | 0x414c | html | BUCK1_REF_CFG_28 | cfg_en_pfm_comp | 1 | 3 | 3 | RW | NA | TRUE | C | TRUE | FALSE | NA | NA | SOI | 0x1
3102 | BUCK1 | 0x414c | html | BUCK1_REF_CFG_28 | cfg_en_upState0_comp | 1 | 4 | 4 | RW | NA | TRUE | C | TRUE | FALSE | NA | NA | SOI | 0x1
3103 | BUCK1 | 0x414c | html | BUCK1_REF_CFG_28 | cfg_en_upState1_comp | 1 | 5 | 5 | RW | NA | TRUE | C | TRUE | FALSE | NA | NA | SOI | 0x1
3104 | BUCK1 | 0x414c | html | BUCK1_REF_CFG_28 | cfg_en_dnState1_comp | 1 | 6 | 6 | RW | NA | TRUE | C | TRUE | FALSE | NA | NA | SOI | 0x1
3105 | BUCK1 | 0x414c | html | BUCK1_REF_CFG_28 | cfg_en_dnState2_comp | 1 | 7 | 7 | RW | NA | TRUE | C | TRUE | FALSE | NA | NA | SOI | 0x1
3106 | BUCK1 | 0x414d | html | BUCK1_REF_CFG_29 | cfg_en_upState0_dac | 1 | 0 | 0 | RW | NA | TRUE | C | TRUE | FALSE | NA | NA | SOI | 0x1
3107 | BUCK1 | 0x414d | html | BUCK1_REF_CFG_29 | cfg_en_upState1_dac | 1 | 1 | 1 | RW | NA | TRUE | C | TRUE | FALSE | NA | NA | SOI | 0x1
3108 | BUCK1 | 0x414d | html | BUCK1_REF_CFG_29 | cfg_en_dnState1_dac | 1 | 2 | 2 | RW | NA | TRUE | C | TRUE | FALSE | NA | NA | SOI | 0x1
3109 | BUCK1 | 0x414d | html | BUCK1_REF_CFG_29 | cfg_en_dnState2_dac | 1 | 3 | 3 | RW | NA | TRUE | C | TRUE | FALSE | NA | NA | SOI | 0x1
3110 | BUCK1 | 0x414d | html | BUCK1_REF_CFG_29 | cfg_stby_upState0_dac | 1 | 4 | 4 | RW | NA | TRUE | C | TRUE | FALSE | NA | NA | SOI | 0x1
3111 | BUCK1 | 0x414d | html | BUCK1_REF_CFG_29 | cfg_stby_upState1_dac | 1 | 5 | 5 | RW | NA | TRUE | C | TRUE | FALSE | NA | NA | SOI | 0x1
3112 | BUCK1 | 0x414d | html | BUCK1_REF_CFG_29 | cfg_stby_dnState1_dac | 1 | 6 | 6 | RW | NA | TRUE | C | TRUE | FALSE | NA | NA | SOI | 0x1
3113 | BUCK1 | 0x414d | html | BUCK1_REF_CFG_29 | cfg_stby_dnState2_dac | 1 | 7 | 7 | RW | NA | TRUE | C | TRUE | FALSE | NA | NA | SOI | 0x1
3114 | BUCK1 | 0x414e | html | BUCK1_REF_CFG_30 | en_res_pd | 1 | 0 | 0 | RW | NA | TRUE | C | TRUE | FALSE | NA | NA | SOI | 0x0
3115 | BUCK1 | 0x414e | html | BUCK1_REF_CFG_30 | en_idem_meas | 1 | 1 | 1 | RW | NA | TRUE | C | TRUE | FALSE | NA | NA | SOI | 0x0
3116 | BUCK1 | 0x414e | html | BUCK1_REF_CFG_30 | en_rdac_hz | 1 | 3 | 3 | RW | NA | TRUE | C | TRUE | FALSE | NA | NA | SOI | 0x0
3117 | BUCK1 | 0x414e | html | BUCK1_REF_CFG_30 | en_vdac_test | 1 | 4 | 4 | RW | NA | TRUE | C | TRUE | FALSE | NA | NA | SOI | 0x0
3118 | BUCK1 | 0x414e | html | BUCK1_REF_CFG_30 | en_vctat_test | 1 | 5 | 5 | RW | NA | TRUE | C | TRUE | FALSE | NA | NA | SOI | 0x0
3119 | BUCK1 | 0x414e | html | BUCK1_REF_CFG_30 | tst_stby_bypass | 1 | 7 | 7 | RW | NA | TRUE | C | TRUE | FALSE | NA | NA | SOI | 0x0
3120 | BUCK1 | 0x414f | html | BUCK1_REF_CFG_31 | idem_ref_gtrim | 4 | 0 | 3:0 | RW | NA | FALSE | T | TRUE | TRUE | trim | OTP_BUCK1_IDEM_REF_GTRIM_991 | SOO | 0x0
3121 | BUCK1 | 0x414f | html | BUCK1_REF_CFG_31 | idem_ref_otrim | 4 | 4 | 7:4 | RW | NA | FALSE | T | TRUE | TRUE | trim | OTP_BUCK1_IDEM_REF_OTRIM_991 | SOO | 0x0
3122 | BUCK1 | 0x4150 | html | BUCK1_REF_CFG_32 | cfg_dn2_pwm1 | 1 | 0 | 0 | RW | NA | TRUE | C | TRUE | TRUE | design | OTP_BUCK1_CFG_DN2_PWM1_992 | SOO | 0x1
3123 | BUCK1 | 0x4150 | html | BUCK1_REF_CFG_32 | cfg_dn2_pwm1_set | 3 | 1 | 3:1 | RW | NA | TRUE | C | TRUE | TRUE | design | OTP_BUCK1_CFG_DN2_PWM1_SET_992 | SOO | 0x2
3124 | BUCK1 | 0x4150 | html | BUCK1_REF_CFG_32 | cfg_en_dn1_fullrange | 1 | 4 | 4 | RW | NA | TRUE | C | TRUE | TRUE | design | OTP_BUCK1_CFG_EN_DN1_FULLRANGE_992 | SOO | 0x1
3125 | BUCK1 | 0x4150 | html | BUCK1_REF_CFG_32 | cfg_panic_pwm1_os | 2 | 5 | 6:5 | RW | NA | TRUE | C | TRUE | TRUE | design | OTP_BUCK1_CFG_PANIC_PWM1_OS_992 | SOO | 0x2
3126 | BUCK1 | 0x4151 | html | BUCK1_REF_CFG_33 | cfg_gm_Ioff_trim | 5 | 0 | 4:0 | RW | NA | FALSE | T | TRUE | TRUE | trim | OTP_BUCK1_CFG_GM_IOFF_TRIM_993 | SOO | 0x12
3127 | BUCK1 | 0x4151 | html | BUCK1_REF_CFG_33 | dis_gm_bst | 1 | 6 | 6 | RW | NA | TRUE | C | TRUE | TRUE | design | OTP_BUCK1_DIS_GM_BST_993 | SOO | 0x0
3128 | BUCK1 | 0x4151 | html | BUCK1_REF_CFG_33 | en_imax_lrange | 1 | 7 | 7 | RW | NA | TRUE | C | TRUE | TRUE | design | OTP_BUCK1_EN_IMAX_LRANGE_993 | SOO | 0x0
3129 | BUCK1 | 0x4152 | html | BUCK1_REF_CFG_34 | cfg_gm_boost | 4 | 4 | 7:4 | RW | NA | TRUE | C | TRUE | TRUE | design | OTP_BUCK1_CFG_GM_BOOST_994 | SOO | 0x3
3130 | BUCK1 | 0x4153 | html | BUCK1_REF_CFG_35 | cfg_gm_clamp | 3 | 0 | 2:0 | RW | NA | TRUE | C | TRUE | TRUE | design | OTP_BUCK1_CFG_GM_CLAMP_995 | SOO | 0x1
3131 | BUCK1 | 0x4153 | html | BUCK1_REF_CFG_35 | cfg_imax_alarm_ext | 1 | 3 | 3 | RW | NA | TRUE | TBD | TRUE | TRUE | system | OTP_BUCK1_CFG_IMAX_ALARM_EXT_995 | SOO | 0x0
3132 | BUCK1 | 0x4153 | html | BUCK1_REF_CFG_35 | cfg_imax_abs_thr_set | 4 | 4 | 7:4 | RW | NA | TRUE | TBD | TRUE | TRUE | system | OTP_BUCK1_CFG_IMAX_ABS_THR_SET_995 | SOO | 0xa
3133 | BUCK1 | 0x4154 | html | BUCK1_REF_CFG_36 | cfg_in_pwm_startup_set | 2 | 0 | 1:0 | RW | NA | TRUE | C | TRUE | TRUE | design | OTP_BUCK1_CFG_IN_PWM_STARTUP_SET_996 | SOO | 0x0
3134 | BUCK1 | 0x4155 | html | BUCK1_REF_CFG_37 | otp_spare3 | 8 | 0 | 7:0 | RW | NA | TRUE | C | TRUE | TRUE | design | OTP_BUCK1_OTP_SPARE3_997 | SOO | 0x0
3135 | BUCK1 | 0x4156 | html | BUCK1_REF_CFG_38 | vcommon_debug_offset | 7 | 0 | 6:0 | RW | f(x) = 400+(63-x)*3.125 mV for x in [0:127] | TRUE | TBD | TRUE | FALSE | NA | NA | SOI | 0x0
3136 | BUCK1 | 0x4157 | html | BUCK1_REF_CFG_39 | imax_alarm_offset_trim | 3 | 0 | 2:0 | RW | NA | FALSE | T | TRUE | TRUE | trim | OTP_BUCK1_IMAX_ALARM_OFFSET_TRIM_998 | SOO | 0x4
3137 | BUCK1 | 0x4157 | html | BUCK1_REF_CFG_39 | imax_abs_thr_trim | 4 | 4 | 7:4 | RW | NA | FALSE | T | TRUE | TRUE | trim | OTP_BUCK1_IMAX_ABS_THR_TRIM_998 | SOO | 0xc
3138 | BUCK1 | 0x4158 | html | BUCK1_REF_CFG_40 | pwm_stup_offset | 3 | 0 | 2:0 | RW | NA | TRUE | C | TRUE | TRUE | design | OTP_BUCK1_PWM_STUP_OFFSET_999 | SOO | 0x4
3139 | BUCK1 | 0x4158 | html | BUCK1_REF_CFG_40 | cfg_ot_gain_tr | 5 | 3 | 7:3 | RW | NA | FALSE | T | TRUE | TRUE | trim | OTP_BUCK1_CFG_OT_GAIN_TR_999 | SOO | 0xf
3140 | BUCK1 | 0x4159 | html | BUCK1_REF_CFG_41 | cfg_vdroop0_vid_band0 | 8 | 0 | 7:0 | RW | NA | TRUE | TBD | TRUE | TRUE | system | OTP_BUCK1_CFG_VDROOP0_VID_BAND0_1000 | SOO | 0x0
3141 | BUCK1 | 0x415a | html | BUCK1_REF_CFG_42 | cfg_vdroop0_vid_band1 | 8 | 0 | 7:0 | RW | NA | TRUE | TBD | TRUE | TRUE | system | OTP_BUCK1_CFG_VDROOP0_VID_BAND1_1001 | SOO | 0x0
3142 | BUCK1 | 0x415b | html | BUCK1_REF_CFG_43 | cfg_vdroop0_vid_band2 | 8 | 0 | 7:0 | RW | NA | TRUE | TBD | TRUE | TRUE | system | OTP_BUCK1_CFG_VDROOP0_VID_BAND2_1002 | SOO | 0x0
3143 | BUCK1 | 0x415c | html | BUCK1_REF_CFG_44 | cfg_vdroop0_vid_band3 | 8 | 0 | 7:0 | RW | NA | TRUE | TBD | TRUE | TRUE | system | OTP_BUCK1_CFG_VDROOP0_VID_BAND3_1003 | SOO | 0x0
3144 | BUCK1 | 0x415d | html | BUCK1_REF_CFG_45 | cfg_vdroop1_vid_band0 | 8 | 0 | 7:0 | RW | NA | TRUE | TBD | TRUE | TRUE | system | OTP_BUCK1_CFG_VDROOP1_VID_BAND0_1004 | SOO | 0x0
3145 | BUCK1 | 0x415e | html | BUCK1_REF_CFG_46 | cfg_vdroop1_vid_band1 | 8 | 0 | 7:0 | RW | NA | TRUE | TBD | TRUE | TRUE | system | OTP_BUCK1_CFG_VDROOP1_VID_BAND1_1005 | SOO | 0x0
3146 | BUCK1 | 0x415f | html | BUCK1_REF_CFG_47 | cfg_vdroop1_vid_band2 | 8 | 0 | 7:0 | RW | NA | TRUE | TBD | TRUE | TRUE | system | OTP_BUCK1_CFG_VDROOP1_VID_BAND2_1006 | SOO | 0x0
3147 | BUCK1 | 0x4160 | html | BUCK1_REF_CFG_48 | cfg_vdroop1_vid_band3 | 8 | 0 | 7:0 | RW | NA | TRUE | TBD | TRUE | TRUE | system | OTP_BUCK1_CFG_VDROOP1_VID_BAND3_1007 | SOO | 0x0
3148 | BUCK1 | 0x4161 | html | BUCK1_REF_CFG_49 | cfg_vdroop0_thr0 | 5 | 0 | 4:0 | RW | NA | TRUE | TBD | TRUE | TRUE | system | OTP_BUCK1_CFG_VDROOP0_THR0_1008 | SOO | 0x0
3149 | BUCK1 | 0x4162 | html | BUCK1_REF_CFG_50 | cfg_vdroop0_thr1 | 5 | 0 | 4:0 | RW | NA | TRUE | TBD | TRUE | TRUE | system | OTP_BUCK1_CFG_VDROOP0_THR1_1009 | SOO | 0x0
3150 | BUCK1 | 0x4163 | html | BUCK1_REF_CFG_51 | cfg_vdroop0_thr2 | 5 | 0 | 4:0 | RW | NA | TRUE | TBD | TRUE | TRUE | system | OTP_BUCK1_CFG_VDROOP0_THR2_1010 | SOO | 0x0
3151 | BUCK1 | 0x4164 | html | BUCK1_REF_CFG_52 | cfg_vdroop0_thr3 | 5 | 0 | 4:0 | RW | NA | TRUE | TBD | TRUE | TRUE | system | OTP_BUCK1_CFG_VDROOP0_THR3_1011 | SOO | 0x0
3152 | BUCK1 | 0x4165 | html | BUCK1_REF_CFG_53 | cfg_vdroop1_thr0 | 5 | 0 | 4:0 | RW | NA | TRUE | TBD | TRUE | TRUE | system | OTP_BUCK1_CFG_VDROOP1_THR0_1012 | SOO | 0x0
3153 | BUCK1 | 0x4166 | html | BUCK1_REF_CFG_54 | cfg_vdroop1_thr1 | 5 | 0 | 4:0 | RW | NA | TRUE | TBD | TRUE | TRUE | system | OTP_BUCK1_CFG_VDROOP1_THR1_1013 | SOO | 0x0
3154 | BUCK1 | 0x4167 | html | BUCK1_REF_CFG_56 | cfg_vdroop1_thr2 | 5 | 0 | 4:0 | RW | NA | TRUE | TBD | TRUE | TRUE | system | OTP_BUCK1_CFG_VDROOP1_THR2_1014 | SOO | 0x0
3155 | BUCK1 | 0x4168 | html | BUCK1_REF_CFG_57 | cfg_vdroop1_thr3 | 5 | 0 | 4:0 | RW | NA | TRUE | TBD | TRUE | TRUE | system | OTP_BUCK1_CFG_VDROOP1_THR3_1015 | SOO | 0x0
3156 | BUCK1 | 0x4169 | html | BUCK1_REF_CFG_58 | cfg_up_step | 4 | 0 | 3:0 | RW | NA | TRUE | TBD | TRUE | TRUE | system | OTP_BUCK1_CFG_UP_STEP_1016 | SOO | 0x0
3157 | BUCK1 | 0x4169 | html | BUCK1_REF_CFG_58 | cfg_dn_step | 4 | 4 | 7:4 | RW | NA | TRUE | TBD | TRUE | TRUE | system | OTP_BUCK1_CFG_DN_STEP_1016 | SOO | 0x0
3158 | BUCK1 | 0x416a | html | BUCK1_REF_CFG_59 | cfg_set_trig7t0 | 8 | 0 | 7:0 | RW | NA | TRUE | TBD | TRUE | TRUE | system | OTP_BUCK1_CFG_SET_TRIG7T0_1017 | SOO | 0x0
3159 | BUCK1 | 0x416b | html | BUCK1_REF_CFG_60 | cfg_clear_trig7t0 | 8 | 0 | 7:0 | RW | NA | TRUE | TBD | TRUE | TRUE | system | OTP_BUCK1_CFG_CLEAR_TRIG7T0_1018 | SOO | 0x0
3160 | BUCK1 | 0x416c | html | BUCK1_REF_CFG_61 | cfg_set_trig11t8 | 4 | 0 | 3:0 | RW | NA | TRUE | TBD | TRUE | TRUE | system | OTP_BUCK1_CFG_SET_TRIG11T8_1019 | SOO | 0x0
3161 | BUCK1 | 0x416c | html | BUCK1_REF_CFG_61 | cfg_clear_trig11t8 | 4 | 4 | 7:4 | RW | NA | TRUE | TBD | TRUE | TRUE | system | OTP_BUCK1_CFG_CLEAR_TRIG11T8_1019 | SOO | 0x0
3162 | BUCK1 | 0x416d | html | BUCK1_REF_CFG_62 | otp_spare1 | 1 | 0 | 0 | RW | NA | FALSE | T | TRUE | TRUE | trim | OTP_BUCK1_OTP_SPARE1_1020 | SOO | 0x0
3163 | BUCK1 | 0x416d | html | BUCK1_REF_CFG_62 | otp_spare2 | 1 | 1 | 1 | RW | NA | FALSE | T | TRUE | TRUE | trim | OTP_BUCK1_OTP_SPARE2_1020 | SOO | 0x1
3164 | BUCK1 | 0x416d | html | BUCK1_REF_CFG_62 | en_lp_ot_comp | 1 | 2 | 2 | RW | NA | TRUE | C | TRUE | TRUE | design | OTP_BUCK1_EN_LP_OT_COMP_1020 | SOO | 0x1
3165 | BUCK1 | 0x416d | html | BUCK1_REF_CFG_62 | en_imax_abs_comp | 1 | 3 | 3 | RW | NA | TRUE | C | TRUE | TRUE | design | OTP_BUCK1_EN_IMAX_ABS_COMP_1020 | SOO | 0x0
3166 | BUCK1 | 0x416d | html | BUCK1_REF_CFG_62 | cfg_sc_rdac_clamp_tr | 4 | 4 | 7:4 | RW | NA | FALSE | T | TRUE | TRUE | trim | OTP_BUCK1_CFG_SC_RDAC_CLAMP_TR_1020 | SOO | 0x8
3167 | BUCK1 | 0x416e | html | BUCK1_REF_CFG_63 | cfg_ot_warn_tr | 5 | 0 | 4:0 | RW | NA | FALSE | T | TRUE | TRUE | trim | OTP_BUCK1_CFG_OT_WARN_TR_1021 | SOO | 0x10
3168 | BUCK1 | 0x416e | html | BUCK1_REF_CFG_63 | cfg_ot_idac_tr | 3 | 5 | 7:5 | RW | NA | FALSE | T | TRUE | TRUE | trim | OTP_BUCK1_CFG_OT_IDAC_TR_1021 | SOO | 0x4
3169 | BUCK1 | 0x416f | html | BUCK1_REF_CFG_64 | cfg_ot_abs_tr | 5 | 0 | 4:0 | RW | NA | FALSE | T | TRUE | TRUE | trim | OTP_BUCK1_CFG_OT_ABS_TR_1022 | SOO | 0x10
3170 | BUCK1 | 0x4170 | html | BUCK1_LP_CFG_0 | cfg_enable_lp | 1 | 0 | 0 | RW | NA | TRUE | C | TRUE | TRUE | design | OTP_BUCK1_CFG_ENABLE_LP_1023 | SOO | 0x1
3171 | BUCK1 | 0x4171 | html | BUCK1_LP_CFG_1 | cfg_isoft_start | 4 | 0 | 3:0 | RW | NA | TRUE | TBD | TRUE | TRUE | system | OTP_BUCK1_CFG_ISOFT_START_1024 | SOO | 0x4
3172 | BUCK1 | 0x4171 | html | BUCK1_LP_CFG_1 | cfg_fast_startup_current_limit | 4 | 4 | 7:4 | RW | NA | FALSE | T | TRUE | TRUE | trim | OTP_BUCK1_CFG_FAST_STARTUP_CURRENT_LIMIT_1024 | SOO | 0xc
3173 | BUCK1 | 0x4172 | html | BUCK1_LP_CFG_2 | tr_csa_gain | 4 | 0 | 3:0 | RW | NA | FALSE | T | TRUE | TRUE | trim | OTP_BUCK1_TR_CSA_GAIN_1025 | SOO | 0x0
3174 | BUCK1 | 0x4172 | html | BUCK1_LP_CFG_2 | tr_ls_cs_os | 4 | 4 | 7:4 | RW | NA | FALSE | T | TRUE | TRUE | trim | OTP_BUCK1_TR_LS_CS_OS_1025 | SOO | 0x7
3175 | BUCK1 | 0x4173 | html | BUCK1_LP_CFG_3 | cfg_ineg_limit_set | 5 | 0 | 4:0 | RW | NA | TRUE | C | TRUE | TRUE | design | OTP_BUCK1_CFG_INEG_LIMIT_SET_1026 | SOO | 0x4
3176 | BUCK1 | 0x4173 | html | BUCK1_LP_CFG_3 | tr_lson_blank | 2 | 6 | 7:6 | RW | NA | FALSE | T | TRUE | TRUE | trim | OTP_BUCK1_TR_LSON_BLANK_1026 | SOO | 0x2
3177 | BUCK1 | 0x4174 | html | BUCK1_LP_CFG_4 | cfg_hs_ilim_set | 6 | 0 | 5:0 | RW | NA | FALSE | T | TRUE | TRUE | trim | OTP_BUCK1_CFG_HS_ILIM_SET_1027 | SOO | 0x0
3178 | BUCK1 | 0x4174 | html | BUCK1_LP_CFG_4 | cfg_csa_out_high_lsoff | 1 | 6 | 6 | RW | NA | TRUE | C | TRUE | TRUE | design | OTP_BUCK1_CFG_CSA_OUT_HIGH_LSOFF_1027 | SOO | 0x1
3179 | BUCK1 | 0x4174 | html | BUCK1_LP_CFG_4 | cfg_hs_ilim_disable | 1 | 7 | 7 | RW | NA | TRUE | C | TRUE | TRUE | design | OTP_BUCK1_CFG_HS_ILIM_DISABLE_1027 | SOO | 0x1
3180 | BUCK1 | 0x4175 | html | BUCK1_LP_CFG_5 | cfg_hs_ilim_trim | 4 | 0 | 3:0 | RW | NA | FALSE | T | TRUE | TRUE | trim | OTP_BUCK1_CFG_HS_ILIM_TRIM_1028 | SOO | 0x0
3181 | BUCK1 | 0x4175 | html | BUCK1_LP_CFG_5 | tr_lsoff_blank | 2 | 6 | 7:6 | RW | NA | FALSE | T | TRUE | TRUE | trim | OTP_BUCK1_TR_LSOFF_BLANK_1028 | SOO | 0x1
3182 | BUCK1 | 0x4176 | html | BUCK1_LP_CFG_6 | tr_zd_os | 5 | 0 | 4:0 | RW | NA | FALSE | T | TRUE | TRUE | trim | OTP_BUCK1_TR_ZD_OS_1029 | SOO | 0x6
3183 | BUCK1 | 0x4176 | html | BUCK1_LP_CFG_6 | cfg_cs_ls_on_dly | 3 | 5 | 7:5 | RW | NA | TRUE | C | TRUE | TRUE | design | OTP_BUCK1_CFG_CS_LS_ON_DLY_1029 | SOO | 0x0
3184 | BUCK1 | 0x4177 | html | BUCK1_LP_CFG_7 | cfg_lp_freq_sel | 3 | 0 | 2:0 | RW | NA | TRUE | C | TRUE | TRUE | design | OTP_BUCK1_CFG_LP_FREQ_SEL_1030 | SOO | 0x3
3185 | BUCK1 | 0x4177 | html | BUCK1_LP_CFG_7 | cfg_csa_os_set_low | 1 | 7 | 7 | RW | NA | TRUE | C | TRUE | TRUE | design | OTP_BUCK1_CFG_CSA_OS_SET_LOW_1030 | SOO | 0x1
3186 | BUCK1 | 0x4178 | html | BUCK1_LP_CFG_8 | tr_lp_freq | 6 | 0 | 5:0 | RW | NA | FALSE | T | TRUE | TRUE | trim | OTP_BUCK1_TR_LP_FREQ_1031 | SOO | 0x31
3187 | BUCK1 | 0x4178 | html | BUCK1_LP_CFG_8 | cfg_flock_en | 1 | 6 | 6 | RW | NA | TRUE | C | TRUE | TRUE | design | OTP_BUCK1_CFG_FLOCK_EN_1031 | SOO | 0x1
3188 | BUCK1 | 0x4178 | html | BUCK1_LP_CFG_8 | cfg_ton_start | 1 | 7 | 7 | RW | NA | TRUE | C | TRUE | TRUE | design | OTP_BUCK1_CFG_TON_START_1031 | SOO | 0x0
3189 | BUCK1 | 0x4179 | html | BUCK1_LP_CFG_9 | tr_lp_ton_del | 4 | 0 | 3:0 | RW | NA | FALSE | T | TRUE | TRUE | trim | OTP_BUCK1_TR_LP_TON_DEL_1032 | SOO | 0x6
3190 | BUCK1 | 0x4179 | html | BUCK1_LP_CFG_9 | tr_hson_blank | 2 | 6 | 7:6 | RW | NA | FALSE | T | TRUE | TRUE | trim | OTP_BUCK1_TR_HSON_BLANK_1032 | SOO | 0x0
3191 | BUCK1 | 0x417a | html | BUCK1_LP_CFG_10 | cfg_ls_row_en | 8 | 0 | 7:0 | RW | NA | TRUE | C | TRUE | TRUE | design | OTP_BUCK1_CFG_LS_ROW_EN_1033 | SOO | 0xff
3192 | BUCK1 | 0x417b | html | BUCK1_LP_CFG_11 | cfg_hs_row_en | 8 | 0 | 7:0 | RW | NA | TRUE | C | TRUE | TRUE | design | OTP_BUCK1_CFG_HS_ROW_EN_1034 | SOO | 0xff
3193 | BUCK1 | 0x417c | html | BUCK1_LP_CFG_12 | cfg_hs_predrv_pun_str | 4 | 0 | 3:0 | RW | NA | TRUE | C | TRUE | TRUE | design | OTP_BUCK1_CFG_HS_PREDRV_PUN_STR_1035 | SOO | 0xf
3194 | BUCK1 | 0x417c | html | BUCK1_LP_CFG_12 | cfg_csa_cap_set | 3 | 5 | 7:5 | RW | NA | TRUE | C | TRUE | TRUE | design | OTP_BUCK1_CFG_CSA_CAP_SET_1035 | SOO | 0x2
3195 | BUCK1 | 0x417d | html | BUCK1_LP_CFG_13 | cfg_dtc_lx_rise_sel | 2 | 0 | 1:0 | RW | NA | TRUE | C | TRUE | TRUE | design | OTP_BUCK1_CFG_DTC_LX_RISE_SEL_1036 | SOO | 0x0
3196 | BUCK1 | 0x417d | html | BUCK1_LP_CFG_13 | cfg_dtc_lx_fall_sel | 2 | 2 | 3:2 | RW | NA | TRUE | C | TRUE | TRUE | design | OTP_BUCK1_CFG_DTC_LX_FALL_SEL_1036 | SOO | 0x0
3197 | BUCK1 | 0x417d | html | BUCK1_LP_CFG_13 | cfg_zcd_sys_os_mode | 2 | 4 | 5:4 | RW | NA | TRUE | C | TRUE | TRUE | design | OTP_BUCK1_CFG_ZCD_SYS_OS_MODE_1036 | SOO | 0x0
3198 | BUCK1 | 0x417d | html | BUCK1_LP_CFG_13 | cfg_zcd_os_azcal_en | 2 | 6 | 7:6 | RW | NA | TRUE | C | TRUE | TRUE | design | OTP_BUCK1_CFG_ZCD_OS_AZCAL_EN_1036 | SOO | 0x1
3199 | BUCK1 | 0x417e | html | BUCK1_LP_CFG_14 | cfg_zvs_en | 1 | 0 | 0 | RW | NA | TRUE | C | TRUE | TRUE | design | OTP_BUCK1_CFG_ZVS_EN_1037 | SOO | 0x0
3200 | BUCK1 | 0x417e | html | BUCK1_LP_CFG_14 | cfg_zvs_rel_del | 4 | 4 | 7:4 | RW | NA | TRUE | C | TRUE | TRUE | design | OTP_BUCK1_CFG_ZVS_REL_DEL_1037 | SOO | 0xf
3201 | BUCK1 | 0x417f | html | BUCK1_LP_CFG_15 | cfg_lp_sc_tr | 6 | 0 | 5:0 | RW | NA | FALSE | T | TRUE | TRUE | trim | OTP_BUCK1_CFG_LP_SC_TR_1038 | SOO | 0x20
3202 | BUCK1 | 0x417f | html | BUCK1_LP_CFG_15 | cfg_en_lp_sc | 1 | 6 | 6 | RW | NA | TRUE | C | TRUE | TRUE | design | OTP_BUCK1_CFG_EN_LP_SC_1038 | SOO | 0x1
3203 | BUCK1 | 0x417f | html | BUCK1_LP_CFG_15 | cfg_en_lp_sc_mode | 1 | 7 | 7 | RW | NA | TRUE | C | TRUE | TRUE | design | OTP_BUCK1_CFG_EN_LP_SC_MODE_1038 | SOO | 0x1
3204 | BUCK1 | 0x4183 | html | BUCK1_LP_CFG_19 | dtb_en | 1 | 0 | 0 | RW | NA | TRUE | C | TRUE | FALSE | NA | NA | SOI | 0x0
3205 | BUCK1 | 0x4183 | html | BUCK1_LP_CFG_19 | dtb_sel | 3 | 1 | 3:1 | RW | NA | TRUE | C | TRUE | FALSE | NA | NA | SOI | 0x0
3206 | BUCK1 | 0x4184 | html | BUCK1_LP_CFG_20 | test_bypass_en | 1 | 0 | 0 | RW | NA | TRUE | C | TRUE | FALSE | NA | NA | SOI | 0x0
3207 | BUCK1 | 0x4184 | html | BUCK1_LP_CFG_20 | test_force_LX | 1 | 1 | 1 | RW | NA | TRUE | C | TRUE | FALSE | NA | NA | SOI | 0x0
3208 | BUCK1 | 0x4184 | html | BUCK1_LP_CFG_20 | test_force_en | 1 | 2 | 2 | RW | NA | TRUE | C | TRUE | FALSE | NA | NA | SOI | 0x0
3209 | BUCK1 | 0x4184 | html | BUCK1_LP_CFG_20 | test_force_pwm | 1 | 3 | 3 | RW | NA | TRUE | C | TRUE | FALSE | NA | NA | SOI | 0x0
3210 | BUCK1 | 0x4184 | html | BUCK1_LP_CFG_20 | test_bypass_sel | 2 | 4 | 5:4 | RW | NA | TRUE | C | TRUE | FALSE | NA | NA | SOI | 0x0
3211 | BUCK1 | 0x4184 | html | BUCK1_LP_CFG_20 | test_en_sc | 1 | 6 | 6 | RW | NA | TRUE | C | TRUE | FALSE | NA | NA | SOI | 0x0
3212 | BUCK1 | 0x4184 | html | BUCK1_LP_CFG_20 | test_bypass_dcm | 1 | 7 | 7 | RW | NA | TRUE | C | TRUE | FALSE | NA | NA | SOI | 0x0
3213 | BUCK1 | 0x4185 | html | BUCK1_LP_CFG_21 | I_test_switch_en | 2 | 0 | 1:0 | RW | NA | TRUE | C | TRUE | FALSE | NA | NA | SOI | 0x0
3214 | BUCK1 | 0x4185 | html | BUCK1_LP_CFG_21 | test_ron_atb | 1 | 2 | 2 | RW | NA | TRUE | C | TRUE | FALSE | NA | NA | SOI | 0x0
3215 | BUCK1 | 0x4185 | html | BUCK1_LP_CFG_21 | test_en_hs_ilim | 1 | 3 | 3 | RW | NA | TRUE | C | TRUE | FALSE | NA | NA | SOI | 0x0
3216 | BUCK1 | 0x4185 | html | BUCK1_LP_CFG_21 | test_en_ton | 1 | 4 | 4 | RW | NA | TRUE | C | TRUE | FALSE | NA | NA | SOI | 0x0
3217 | BUCK1 | 0x4185 | html | BUCK1_LP_CFG_21 | cfg_lp_en_selfosc | 1 | 5 | 5 | RW | NA | TRUE | C | TRUE | FALSE | NA | NA | SOI | 0x0
3218 | BUCK1 | 0x4185 | html | BUCK1_LP_CFG_21 | test_en_zcd | 1 | 6 | 6 | RW | NA | TRUE | C | TRUE | FALSE | NA | NA | SOI | 0x0
3219 | BUCK1 | 0x4185 | html | BUCK1_LP_CFG_21 | test_en_csa | 1 | 7 | 7 | RW | NA | TRUE | C | TRUE | FALSE | NA | NA | SOI | 0x0
3220 | BUCK1 | 0x4186 | html | BUCK1_LP_CFG_22 | cfg_lp_sc_os_tr | 3 | 0 | 2:0 | RW | NA | FALSE | T | FALSE | TRUE | trim | OTP_BUCK1_CFG_LP_SC_OS_TR_1039 | SOO | 0x4
3221 | BUCK1 | 0x4186 | html | BUCK1_LP_CFG_22 | cfg_lp_sc_gain | 3 | 4 | 6:4 | RW | NA | TRUE | C | FALSE | TRUE | design | OTP_BUCK1_CFG_LP_SC_GAIN_1039 | SOO | 0x2
3222 | BUCK1 | 0x4186 | html | BUCK1_LP_CFG_22 | cfg_lp_comp_gain | 1 | 7 | 7 | RW | NA | TRUE | C | FALSE | TRUE | design | OTP_BUCK1_CFG_LP_COMP_GAIN_1039 | SOO | 0x0
3223 | BUCK1 | 0x4187 | html | BUCK1_LP_CFG_23 | cfg_i2v_tr | 5 | 0 | 4:0 | RW | NA | FALSE | T | TRUE | TRUE | trim | OTP_BUCK1_CFG_I2V_TR_1040 | SOO | 0xb
3224 | BUCK1 | 0x4187 | html | BUCK1_LP_CFG_23 | dis_pwm_zxc | 1 | 5 | 5 | RW | NA | TRUE | C | TRUE | TRUE | design | OTP_BUCK1_DIS_PWM_ZXC_1040 | SOO | 0x0
3225 | BUCK1 | 0x4187 | html | BUCK1_LP_CFG_23 | cfg_vtune_low | 1 | 7 | 7 | RW | NA | TRUE | C | TRUE | TRUE | design | OTP_BUCK1_CFG_VTUNE_LOW_1040 | SOO | 0x0
3226 | BUCK1 | 0x4188 | html | BUCK1_LP_CFG_24 | tm_cc_comp_res | 1 | 0 | 0 | RW | NA | TRUE | C | TRUE | TRUE | design | OTP_BUCK1_TM_CC_COMP_RES_1041 | SOO | 0x0
3227 | BUCK1 | 0x4188 | html | BUCK1_LP_CFG_24 | cfg_atb_extension_sel | 1 | 1 | 1 | RW | NA | TRUE | C | TRUE | TRUE | design | OTP_BUCK1_CFG_ATB_EXTENSION_SEL_1041 | SOO | 0x1
3228 | BUCK1 | 0x4188 | html | BUCK1_LP_CFG_24 | otp_spare | 6 | 2 | 7:2 | RW | NA | TRUE | C | TRUE | TRUE | design | OTP_BUCK1_OTP_SPARE_1041 | SOO | 0x0
3229 | BUCK1 | 0x4189 | html | BUCK1_LP_CFG_25 | otp_spare2 | 8 | 0 | 7:0 | RW | NA | TRUE | C | TRUE | TRUE | design | OTP_BUCK1_OTP_SPARE2_1042 | SOO | 0x0
3230 | BUCK1 | 0x4190 | html | BUCK1_HP1_CFG_0 | cfg_en_hp | 1 | 0 | 0 | RW | NA | TRUE | C | TRUE | TRUE | design | OTP_BUCK1_CFG_EN_HP_1043 | SOO | 0x1
3231 | BUCK1 | 0x4190 | html | BUCK1_HP1_CFG_0 | cfg_sc_en_220nH | 1 | 1 | 1 | RW | NA | TRUE | C | TRUE | TRUE | design | OTP_BUCK1_CFG_SC_EN_220NH_1043 | SOO | 0x0
3232 | BUCK1 | 0x4190 | html | BUCK1_HP1_CFG_0 | cfg_hs_ilim_pos_up_set | 1 | 2 | 2 | RW | NA | TRUE | C | TRUE | TRUE | design | OTP_BUCK1_CFG_HS_ILIM_POS_UP_SET_1043 | SOO | 0x0
3233 | BUCK1 | 0x4190 | html | BUCK1_HP1_CFG_0 | cfg_cc_blk_set | 2 | 3 | 4:3 | RW | NA | TRUE | C | TRUE | TRUE | design | OTP_BUCK1_CFG_CC_BLK_SET_1043 | SOO | 0x0
3234 | BUCK1 | 0x4190 | html | BUCK1_HP1_CFG_0 | cfg_width_sel | 2 | 5 | 6:5 | RW | NA | TRUE | C | TRUE | TRUE | design | OTP_BUCK1_CFG_WIDTH_SEL_1043 | SOO | 0x0
3235 | BUCK1 | 0x4190 | html | BUCK1_HP1_CFG_0 | cfg_ve_rst_en | 1 | 7 | 7 | RW | NA | TRUE | C | TRUE | TRUE | design | OTP_BUCK1_CFG_VE_RST_EN_1043 | SOO | 0x0
3236 | BUCK1 | 0x4191 | html | BUCK1_HP1_CFG_1 | cfg_ls_nilim_set | 5 | 0 | 4:0 | RW | NA | FALSE | T | TRUE | TRUE | trim | OTP_BUCK1_CFG_LS_NILIM_SET_1044 | SOO | 0x14
3237 | BUCK1 | 0x4191 | html | BUCK1_HP1_CFG_1 | cfg_ls_cs_switch_en | 1 | 5 | 5 | RW | NA | TRUE | C | TRUE | TRUE | design | OTP_BUCK1_CFG_LS_CS_SWITCH_EN_1044 | SOO | 0x1
3238 | BUCK1 | 0x4191 | html | BUCK1_HP1_CFG_1 | cfg_pwm_1shot_sel_spare | 2 | 6 | 7:6 | RW | NA | TRUE | C | TRUE | TRUE | design | OTP_BUCK1_CFG_PWM_1SHOT_SEL_SPARE_1044 | SOO | 0x0
3239 | BUCK1 | 0x4192 | html | BUCK1_HP1_CFG_2 | cfg_cs_os_trim | 4 | 0 | 3:0 | RW | NA | FALSE | T | TRUE | TRUE | trim | OTP_BUCK1_CFG_CS_OS_TRIM_1045 | SOO | 0xe
3240 | BUCK1 | 0x4192 | html | BUCK1_HP1_CFG_2 | cfg_cs_gain_trim | 4 | 4 | 7:4 | RW | NA | FALSE | T | TRUE | TRUE | trim | OTP_BUCK1_CFG_CS_GAIN_TRIM_1045 | SOO | 0x0
3241 | BUCK1 | 0x4193 | html | BUCK1_HP1_CFG_3 | cfg_ls_blk_set | 4 | 0 | 3:0 | RW | NA | TRUE | C | TRUE | TRUE | design | OTP_BUCK1_CFG_LS_BLK_SET_1046 | SOO | 0x0
3242 | BUCK1 | 0x4193 | html | BUCK1_HP1_CFG_3 | cfg_zd_trim | 4 | 4 | 7:4 | RW | NA | FALSE | T | TRUE | TRUE | trim | OTP_BUCK1_CFG_ZD_TRIM_1046 | SOO | 0x0
3243 | BUCK1 | 0x4194 | html | BUCK1_HP1_CFG_4 | iadc_os_trim | 4 | 0 | 3:0 | RW | NA | FALSE | T | TRUE | TRUE | trim | OTP_BUCK1_IADC_OS_TRIM_1047 | SOO | 0x0
3244 | BUCK1 | 0x4194 | html | BUCK1_HP1_CFG_4 | cfg_pwm_1shot_sel | 4 | 4 | 7:4 | RW | NA | TRUE | C | TRUE | TRUE | design | OTP_BUCK1_CFG_PWM_1SHOT_SEL_1047 | SOO | 0x3
3245 | BUCK1 | 0x4195 | html | BUCK1_HP1_CFG_5 | cfg_sc_offset_set | 6 | 0 | 5:0 | RW | NA | TRUE | C | TRUE | TRUE | design | OTP_BUCK1_CFG_SC_OFFSET_SET_1048 | SOO | 0x30
3246 | BUCK1 | 0x4195 | html | BUCK1_HP1_CFG_5 | cfg_sc_en_1u | 1 | 6 | 6 | RW | NA | TRUE | C | TRUE | TRUE | design | OTP_BUCK1_CFG_SC_EN_1U_1048 | SOO | 0x0
3247 | BUCK1 | 0x4196 | html | BUCK1_HP1_CFG_6 | cfg_sc_trim | 6 | 0 | 5:0 | RW | NA | FALSE | T | TRUE | TRUE | trim | OTP_BUCK1_CFG_SC_TRIM_1049 | SOO | 0x18
3248 | BUCK1 | 0x4196 | html | BUCK1_HP1_CFG_6 | cfg_denotch_sel | 2 | 6 | 7:6 | RW | NA | TRUE | C | TRUE | TRUE | design | OTP_BUCK1_CFG_DENOTCH_SEL_1049 | SOO | 0x0
3249 | BUCK1 | 0x4197 | html | BUCK1_HP1_CFG_7 | cfg_hs_ilim_pos_set | 6 | 0 | 5:0 | RW | NA | FALSE | T | TRUE | TRUE | trim | OTP_BUCK1_CFG_HS_ILIM_POS_SET_1050 | SOO | 0x0
3250 | BUCK1 | 0x4197 | html | BUCK1_HP1_CFG_7 | ilim_neg_pwm_en | 1 | 6 | 6 | RW | NA | TRUE | C | TRUE | TRUE | design | OTP_BUCK1_ILIM_NEG_PWM_EN_1050 | SOO | 0x0
3251 | BUCK1 | 0x4197 | html | BUCK1_HP1_CFG_7 | ilim_pos_pwm_en | 1 | 7 | 7 | RW | NA | TRUE | C | TRUE | TRUE | design | OTP_BUCK1_ILIM_POS_PWM_EN_1050 | SOO | 0x1
3252 | BUCK1 | 0x4198 | html | BUCK1_HP1_CFG_8 | cfg_hs_ilim_neg_set | 4 | 0 | 3:0 | RW | NA | TRUE | C | TRUE | TRUE | design | OTP_BUCK1_CFG_HS_ILIM_NEG_SET_1051 | SOO | 0x0
3253 | BUCK1 | 0x4198 | html | BUCK1_HP1_CFG_8 | cfg_hs_blk_set | 4 | 4 | 7:4 | RW | NA | TRUE | C | TRUE | TRUE | design | OTP_BUCK1_CFG_HS_BLK_SET_1051 | SOO | 0x0
3254 | BUCK1 | 0x419a | html | BUCK1_HP1_CFG_10 | cfg_ls_row_en | 8 | 0 | 7:0 | RW | NA | TRUE | C | TRUE | TRUE | design | OTP_BUCK1_CFG_LS_ROW_EN_1052 | SOO | 0xff
3255 | BUCK1 | 0x419b | html | BUCK1_HP1_CFG_11 | cfg_hs_row_en | 8 | 0 | 7:0 | RW | NA | TRUE | C | TRUE | TRUE | design | OTP_BUCK1_CFG_HS_ROW_EN_1053 | SOO | 0xff
3256 | BUCK1 | 0x419c | html | BUCK1_HP1_CFG_12 | cfg_hs_predrv_pun_str | 4 | 0 | 3:0 | RW | NA | TRUE | C | TRUE | TRUE | design | OTP_BUCK1_CFG_HS_PREDRV_PUN_STR_1054 | SOO | 0xf
3257 | BUCK1 | 0x419c | html | BUCK1_HP1_CFG_12 | cfg_csa_cap_set | 4 | 4 | 7:4 | RW | NA | TRUE | C | TRUE | TRUE | design | OTP_BUCK1_CFG_CSA_CAP_SET_1054 | SOO | 0x4
3258 | BUCK1 | 0x419e | html | BUCK1_HP1_CFG_14 | cfg_dtc_lx_rise_sel | 2 | 0 | 1:0 | RW | NA | TRUE | C | TRUE | TRUE | design | OTP_BUCK1_CFG_DTC_LX_RISE_SEL_1055 | SOO | 0x3
3259 | BUCK1 | 0x419e | html | BUCK1_HP1_CFG_14 | cfg_dtc_lx_fall_sel | 2 | 6 | 7:6 | RW | NA | TRUE | C | TRUE | TRUE | design | OTP_BUCK1_CFG_DTC_LX_FALL_SEL_1055 | SOO | 0x3
3260 | BUCK1 | 0x419f | html | BUCK1_HP1_CFG_15 | cfg_zvs_en | 1 | 0 | 0 | RW | NA | TRUE | C | TRUE | TRUE | design | OTP_BUCK1_CFG_ZVS_EN_1056 | SOO | 0x0
3261 | BUCK1 | 0x419f | html | BUCK1_HP1_CFG_15 | cfg_zvs_rel_del | 4 | 1 | 4:1 | RW | NA | TRUE | C | TRUE | TRUE | design | OTP_BUCK1_CFG_ZVS_REL_DEL_1056 | SOO | 0xf
3262 | BUCK1 | 0x419f | html | BUCK1_HP1_CFG_15 | cfg_mir_gain | 1 | 7 | 7 | RW | NA | TRUE | C | TRUE | TRUE | design | OTP_BUCK1_CFG_MIR_GAIN_1056 | SOO | 0x0
3263 | BUCK1 | 0x41a0 | html | BUCK1_HP1_CFG_16 | otp_spare0 | 8 | 0 | 7:0 | RW | NA | TRUE | C | TRUE | TRUE | design | OTP_BUCK1_OTP_SPARE0_1057 | SOO | 0x0
3264 | BUCK1 | 0x41a1 | html | BUCK1_HP1_CFG_17 | otp_spare1 | 5 | 0 | 4:0 | RW | NA | TRUE | C | TRUE | TRUE | design | OTP_BUCK1_OTP_SPARE1_1058 | SOO | 0x0
3265 | BUCK1 | 0x41a3 | html | BUCK1_HP1_CFG_19 | bias_en_sel | 1 | 0 | 0 | RW | NA | TRUE | C | TRUE | FALSE | NA | NA | SOI | 0x0
3266 | BUCK1 | 0x41a3 | html | BUCK1_HP1_CFG_19 | bias_en_ext | 1 | 1 | 1 | RW | NA | TRUE | C | TRUE | FALSE | NA | NA | SOI | 0x0
3267 | BUCK1 | 0x41a3 | html | BUCK1_HP1_CFG_19 | test_en_cs | 1 | 2 | 2 | RW | NA | TRUE | C | TRUE | FALSE | NA | NA | SOI | 0x0
3268 | BUCK1 | 0x41a3 | html | BUCK1_HP1_CFG_19 | test_cs_ls_en_sel | 1 | 3 | 3 | RW | NA | TRUE | C | TRUE | FALSE | NA | NA | SOI | 0x0
3269 | BUCK1 | 0x41a3 | html | BUCK1_HP1_CFG_19 | test_set_zd_low | 1 | 4 | 4 | RW | NA | TRUE | C | TRUE | FALSE | NA | NA | SOI | 0x0
3270 | BUCK1 | 0x41a3 | html | BUCK1_HP1_CFG_19 | test_set_nilim_low | 1 | 5 | 5 | RW | NA | TRUE | C | TRUE | FALSE | NA | NA | SOI | 0x0
3271 | BUCK1 | 0x41a3 | html | BUCK1_HP1_CFG_19 | test_cs_ls_on_bypass | 1 | 6 | 6 | RW | NA | TRUE | C | TRUE | FALSE | NA | NA | SOI | 0x0
3272 | BUCK1 | 0x41a3 | html | BUCK1_HP1_CFG_19 | test_en_hs_ilim | 1 | 7 | 7 | RW | NA | TRUE | C | TRUE | FALSE | NA | NA | SOI | 0x0
3273 | BUCK1 | 0x41a4 | html | BUCK1_HP1_CFG_20 | hs_ilim_en_sel | 1 | 0 | 0 | RW | NA | TRUE | C | TRUE | FALSE | NA | NA | SOI | 0x0
3274 | BUCK1 | 0x41a4 | html | BUCK1_HP1_CFG_20 | set_hs_ilim_low | 1 | 1 | 1 | RW | NA | TRUE | C | TRUE | FALSE | NA | NA | SOI | 0x0
3275 | BUCK1 | 0x41a4 | html | BUCK1_HP1_CFG_20 | test_en_sc | 1 | 3 | 3 | RW | NA | TRUE | C | TRUE | FALSE | NA | NA | SOI | 0x0
3276 | BUCK1 | 0x41a4 | html | BUCK1_HP1_CFG_20 | test_sc_en_sel | 1 | 4 | 4 | RW | NA | TRUE | C | TRUE | FALSE | NA | NA | SOI | 0x0
3277 | BUCK1 | 0x41a4 | html | BUCK1_HP1_CFG_20 | test_sc_rst_sel | 1 | 5 | 5 | RW | NA | TRUE | C | TRUE | FALSE | NA | NA | SOI | 0x0
3278 | BUCK1 | 0x41a4 | html | BUCK1_HP1_CFG_20 | test_en_cc | 1 | 6 | 6 | RW | NA | TRUE | C | TRUE | FALSE | NA | NA | SOI | 0x0
3279 | BUCK1 | 0x41a4 | html | BUCK1_HP1_CFG_20 | test_cc_en_sel | 1 | 7 | 7 | RW | NA | TRUE | C | TRUE | FALSE | NA | NA | SOI | 0x0
3280 | BUCK1 | 0x41a5 | html | BUCK1_HP1_CFG_21 | test_bypass_en | 1 | 0 | 0 | RW | NA | TRUE | C | TRUE | FALSE | NA | NA | SOI | 0x0
3281 | BUCK1 | 0x41a5 | html | BUCK1_HP1_CFG_21 | test_force_LX | 1 | 1 | 1 | RW | NA | TRUE | C | TRUE | FALSE | NA | NA | SOI | 0x0
3282 | BUCK1 | 0x41a5 | html | BUCK1_HP1_CFG_21 | test_force_en | 1 | 2 | 2 | RW | NA | TRUE | C | TRUE | FALSE | NA | NA | SOI | 0x0
3283 | BUCK1 | 0x41a5 | html | BUCK1_HP1_CFG_21 | test_force_pwm | 1 | 3 | 3 | RW | NA | TRUE | C | TRUE | FALSE | NA | NA | SOI | 0x0
3284 | BUCK1 | 0x41a5 | html | BUCK1_HP1_CFG_21 | test_bypass_sel | 2 | 4 | 5:4 | RW | NA | TRUE | C | TRUE | FALSE | NA | NA | SOI | 0x0
3285 | BUCK1 | 0x41a5 | html | BUCK1_HP1_CFG_21 | cfg_pwm_pwrtile_enable | 2 | 6 | 7:6 | RW | NA | TRUE | C | TRUE | FALSE | NA | NA | SOI | 0x3
3286 | BUCK1 | 0x41a6 | html | BUCK1_HP1_CFG_22 | I_test_switch_en | 3 | 0 | 2:0 | RW | NA | TRUE | C | TRUE | FALSE | NA | NA | SOI | 0x0
3287 | BUCK1 | 0x41a6 | html | BUCK1_HP1_CFG_22 | test_dtbo_pwm | 1 | 3 | 3 | RW | NA | TRUE | C | TRUE | FALSE | NA | NA | SOI | 0x0
3288 | BUCK1 | 0x41a6 | html | BUCK1_HP1_CFG_22 | dtb_en | 1 | 4 | 4 | RW | NA | TRUE | C | TRUE | FALSE | NA | NA | SOI | 0x0
3289 | BUCK1 | 0x41a6 | html | BUCK1_HP1_CFG_22 | dtb_sel | 3 | 5 | 7:5 | RW | NA | TRUE | C | TRUE | FALSE | NA | NA | SOI | 0x0
3290 | BUCK1 | 0x41a7 | html | BUCK1_HP1_CFG_23 | lx_sns_en | 1 | 0 | 0 | RW | NA | TRUE | C | TRUE | FALSE | NA | NA | SOI | 0x0
3291 | BUCK1 | 0x41a8 | html | BUCK1_HP2_CFG_0 | cfg_en_hp | 1 | 0 | 0 | RW | NA | TRUE | C | TRUE | TRUE | design | OTP_BUCK1_CFG_EN_HP_1059 | SOO | 0x1
3292 | BUCK1 | 0x41a8 | html | BUCK1_HP2_CFG_0 | cfg_sc_en_220nH | 1 | 1 | 1 | RW | NA | TRUE | C | TRUE | TRUE | design | OTP_BUCK1_CFG_SC_EN_220NH_1059 | SOO | 0x0
3293 | BUCK1 | 0x41a8 | html | BUCK1_HP2_CFG_0 | cfg_hs_ilim_pos_up_set | 1 | 2 | 2 | RW | NA | TRUE | C | TRUE | TRUE | design | OTP_BUCK1_CFG_HS_ILIM_POS_UP_SET_1059 | SOO | 0x0
3294 | BUCK1 | 0x41a8 | html | BUCK1_HP2_CFG_0 | cfg_cc_blk_set | 2 | 3 | 4:3 | RW | NA | TRUE | C | TRUE | TRUE | design | OTP_BUCK1_CFG_CC_BLK_SET_1059 | SOO | 0x0
3295 | BUCK1 | 0x41a8 | html | BUCK1_HP2_CFG_0 | cfg_width_sel | 2 | 5 | 6:5 | RW | NA | TRUE | C | TRUE | TRUE | design | OTP_BUCK1_CFG_WIDTH_SEL_1059 | SOO | 0x0
3296 | BUCK1 | 0x41a8 | html | BUCK1_HP2_CFG_0 | cfg_ve_rst_en | 1 | 7 | 7 | RW | NA | TRUE | C | TRUE | TRUE | design | OTP_BUCK1_CFG_VE_RST_EN_1059 | SOO | 0x0
3297 | BUCK1 | 0x41a9 | html | BUCK1_HP2_CFG_1 | cfg_ls_nilim_set | 5 | 0 | 4:0 | RW | NA | FALSE | T | TRUE | TRUE | trim | OTP_BUCK1_CFG_LS_NILIM_SET_1060 | SOO | 0x14
3298 | BUCK1 | 0x41a9 | html | BUCK1_HP2_CFG_1 | cfg_ls_cs_switch_en | 1 | 5 | 5 | RW | NA | TRUE | C | TRUE | TRUE | design | OTP_BUCK1_CFG_LS_CS_SWITCH_EN_1060 | SOO | 0x1
3299 | BUCK1 | 0x41a9 | html | BUCK1_HP2_CFG_1 | cfg_pwm_1shot_sel_spare | 2 | 6 | 7:6 | RW | NA | TRUE | C | TRUE | TRUE | design | OTP_BUCK1_CFG_PWM_1SHOT_SEL_SPARE_1060 | SOO | 0x0
3300 | BUCK1 | 0x41aa | html | BUCK1_HP2_CFG_2 | cfg_cs_os_trim | 4 | 0 | 3:0 | RW | NA | FALSE | T | TRUE | TRUE | trim | OTP_BUCK1_CFG_CS_OS_TRIM_1061 | SOO | 0xe
3301 | BUCK1 | 0x41aa | html | BUCK1_HP2_CFG_2 | cfg_cs_gain_trim | 4 | 4 | 7:4 | RW | NA | FALSE | T | TRUE | TRUE | trim | OTP_BUCK1_CFG_CS_GAIN_TRIM_1061 | SOO | 0x0
3302 | BUCK1 | 0x41ab | html | BUCK1_HP2_CFG_3 | cfg_ls_blk_set | 4 | 0 | 3:0 | RW | NA | TRUE | C | TRUE | TRUE | design | OTP_BUCK1_CFG_LS_BLK_SET_1062 | SOO | 0x0
3303 | BUCK1 | 0x41ab | html | BUCK1_HP2_CFG_3 | cfg_zd_trim | 4 | 4 | 7:4 | RW | NA | FALSE | T | TRUE | TRUE | trim | OTP_BUCK1_CFG_ZD_TRIM_1062 | SOO | 0x0
3304 | BUCK1 | 0x41ac | html | BUCK1_HP2_CFG_4 | iadc_os_trim | 4 | 0 | 3:0 | RW | NA | FALSE | T | TRUE | TRUE | trim | OTP_BUCK1_IADC_OS_TRIM_1063 | SOO | 0x0
3305 | BUCK1 | 0x41ac | html | BUCK1_HP2_CFG_4 | cfg_pwm_1shot_sel | 4 | 4 | 7:4 | RW | NA | TRUE | C | TRUE | TRUE | design | OTP_BUCK1_CFG_PWM_1SHOT_SEL_1063 | SOO | 0x3
3306 | BUCK1 | 0x41ad | html | BUCK1_HP2_CFG_5 | cfg_sc_offset_set | 6 | 0 | 5:0 | RW | NA | TRUE | C | TRUE | TRUE | design | OTP_BUCK1_CFG_SC_OFFSET_SET_1064 | SOO | 0x30
3307 | BUCK1 | 0x41ad | html | BUCK1_HP2_CFG_5 | cfg_sc_en_1u | 1 | 6 | 6 | RW | NA | TRUE | C | TRUE | TRUE | design | OTP_BUCK1_CFG_SC_EN_1U_1064 | SOO | 0x0
3308 | BUCK1 | 0x41ae | html | BUCK1_HP2_CFG_6 | cfg_sc_trim | 6 | 0 | 5:0 | RW | NA | FALSE | T | TRUE | TRUE | trim | OTP_BUCK1_CFG_SC_TRIM_1065 | SOO | 0x18
3309 | BUCK1 | 0x41ae | html | BUCK1_HP2_CFG_6 | cfg_denotch_sel | 2 | 6 | 7:6 | RW | NA | TRUE | C | TRUE | TRUE | design | OTP_BUCK1_CFG_DENOTCH_SEL_1065 | SOO | 0x0
3310 | BUCK1 | 0x41af | html | BUCK1_HP2_CFG_7 | cfg_hs_ilim_pos_set | 6 | 0 | 5:0 | RW | NA | FALSE | T | TRUE | TRUE | trim | OTP_BUCK1_CFG_HS_ILIM_POS_SET_1066 | SOO | 0x0
3311 | BUCK1 | 0x41af | html | BUCK1_HP2_CFG_7 | ilim_neg_pwm_en | 1 | 6 | 6 | RW | NA | TRUE | C | TRUE | TRUE | design | OTP_BUCK1_ILIM_NEG_PWM_EN_1066 | SOO | 0x0
3312 | BUCK1 | 0x41af | html | BUCK1_HP2_CFG_7 | ilim_pos_pwm_en | 1 | 7 | 7 | RW | NA | TRUE | C | TRUE | TRUE | design | OTP_BUCK1_ILIM_POS_PWM_EN_1066 | SOO | 0x1
3313 | BUCK1 | 0x41b0 | html | BUCK1_HP2_CFG_8 | cfg_hs_ilim_neg_set | 4 | 0 | 3:0 | RW | NA | TRUE | C | TRUE | TRUE | design | OTP_BUCK1_CFG_HS_ILIM_NEG_SET_1067 | SOO | 0x0
3314 | BUCK1 | 0x41b0 | html | BUCK1_HP2_CFG_8 | cfg_hs_blk_set | 4 | 4 | 7:4 | RW | NA | TRUE | C | TRUE | TRUE | design | OTP_BUCK1_CFG_HS_BLK_SET_1067 | SOO | 0x0
3315 | BUCK1 | 0x41b2 | html | BUCK1_HP2_CFG_10 | cfg_ls_row_en | 8 | 0 | 7:0 | RW | NA | TRUE | C | TRUE | TRUE | design | OTP_BUCK1_CFG_LS_ROW_EN_1068 | SOO | 0xff
3316 | BUCK1 | 0x41b3 | html | BUCK1_HP2_CFG_11 | cfg_hs_row_en | 8 | 0 | 7:0 | RW | NA | TRUE | C | TRUE | TRUE | design | OTP_BUCK1_CFG_HS_ROW_EN_1069 | SOO | 0xff
3317 | BUCK1 | 0x41b4 | html | BUCK1_HP2_CFG_12 | cfg_hs_predrv_pun_str | 4 | 0 | 3:0 | RW | NA | TRUE | C | TRUE | TRUE | design | OTP_BUCK1_CFG_HS_PREDRV_PUN_STR_1070 | SOO | 0xf
3318 | BUCK1 | 0x41b4 | html | BUCK1_HP2_CFG_12 | cfg_csa_cap_set | 4 | 4 | 7:4 | RW | NA | TRUE | C | TRUE | TRUE | design | OTP_BUCK1_CFG_CSA_CAP_SET_1070 | SOO | 0x4
3319 | BUCK1 | 0x41b6 | html | BUCK1_HP2_CFG_14 | cfg_dtc_lx_rise_sel | 2 | 0 | 1:0 | RW | NA | TRUE | C | TRUE | TRUE | design | OTP_BUCK1_CFG_DTC_LX_RISE_SEL_1071 | SOO | 0x3
3320 | BUCK1 | 0x41b6 | html | BUCK1_HP2_CFG_14 | cfg_dtc_lx_fall_sel | 2 | 6 | 7:6 | RW | NA | TRUE | C | TRUE | TRUE | design | OTP_BUCK1_CFG_DTC_LX_FALL_SEL_1071 | SOO | 0x3
3321 | BUCK1 | 0x41b7 | html | BUCK1_HP2_CFG_15 | cfg_zvs_en | 1 | 0 | 0 | RW | NA | TRUE | C | TRUE | TRUE | design | OTP_BUCK1_CFG_ZVS_EN_1072 | SOO | 0x0
3322 | BUCK1 | 0x41b7 | html | BUCK1_HP2_CFG_15 | cfg_zvs_rel_del | 4 | 1 | 4:1 | RW | NA | TRUE | C | TRUE | TRUE | design | OTP_BUCK1_CFG_ZVS_REL_DEL_1072 | SOO | 0xf
3323 | BUCK1 | 0x41b7 | html | BUCK1_HP2_CFG_15 | cfg_mir_gain | 1 | 7 | 7 | RW | NA | TRUE | C | TRUE | TRUE | design | OTP_BUCK1_CFG_MIR_GAIN_1072 | SOO | 0x0
3324 | BUCK1 | 0x41b8 | html | BUCK1_HP2_CFG_16 | otp_spare0 | 8 | 0 | 7:0 | RW | NA | TRUE | C | TRUE | TRUE | design | OTP_BUCK1_OTP_SPARE0_1073 | SOO | 0x0
3325 | BUCK1 | 0x41b9 | html | BUCK1_HP2_CFG_17 | otp_spare1 | 5 | 0 | 4:0 | RW | NA | TRUE | C | TRUE | TRUE | design | OTP_BUCK1_OTP_SPARE1_1074 | SOO | 0x0
3326 | BUCK1 | 0x41bb | html | BUCK1_HP2_CFG_19 | bias_en_sel | 1 | 0 | 0 | RW | NA | TRUE | C | TRUE | FALSE | NA | NA | SOI | 0x0
3327 | BUCK1 | 0x41bb | html | BUCK1_HP2_CFG_19 | bias_en_ext | 1 | 1 | 1 | RW | NA | TRUE | C | TRUE | FALSE | NA | NA | SOI | 0x0
3328 | BUCK1 | 0x41bb | html | BUCK1_HP2_CFG_19 | test_en_cs | 1 | 2 | 2 | RW | NA | TRUE | C | TRUE | FALSE | NA | NA | SOI | 0x0
3329 | BUCK1 | 0x41bb | html | BUCK1_HP2_CFG_19 | test_cs_ls_en_sel | 1 | 3 | 3 | RW | NA | TRUE | C | TRUE | FALSE | NA | NA | SOI | 0x0
3330 | BUCK1 | 0x41bb | html | BUCK1_HP2_CFG_19 | test_set_zd_low | 1 | 4 | 4 | RW | NA | TRUE | C | TRUE | FALSE | NA | NA | SOI | 0x0
3331 | BUCK1 | 0x41bb | html | BUCK1_HP2_CFG_19 | test_set_nilim_low | 1 | 5 | 5 | RW | NA | TRUE | C | TRUE | FALSE | NA | NA | SOI | 0x0
3332 | BUCK1 | 0x41bb | html | BUCK1_HP2_CFG_19 | test_cs_ls_on_bypass | 1 | 6 | 6 | RW | NA | TRUE | C | TRUE | FALSE | NA | NA | SOI | 0x0
3333 | BUCK1 | 0x41bb | html | BUCK1_HP2_CFG_19 | test_en_hs_ilim | 1 | 7 | 7 | RW | NA | TRUE | C | TRUE | FALSE | NA | NA | SOI | 0x0
3334 | BUCK1 | 0x41bc | html | BUCK1_HP2_CFG_20 | hs_ilim_en_sel | 1 | 0 | 0 | RW | NA | TRUE | C | TRUE | FALSE | NA | NA | SOI | 0x0
3335 | BUCK1 | 0x41bc | html | BUCK1_HP2_CFG_20 | set_hs_ilim_low | 1 | 1 | 1 | RW | NA | TRUE | C | TRUE | FALSE | NA | NA | SOI | 0x0
3336 | BUCK1 | 0x41bc | html | BUCK1_HP2_CFG_20 | test_en_sc | 1 | 3 | 3 | RW | NA | TRUE | C | TRUE | FALSE | NA | NA | SOI | 0x0
3337 | BUCK1 | 0x41bc | html | BUCK1_HP2_CFG_20 | test_sc_en_sel | 1 | 4 | 4 | RW | NA | TRUE | C | TRUE | FALSE | NA | NA | SOI | 0x0
3338 | BUCK1 | 0x41bc | html | BUCK1_HP2_CFG_20 | test_sc_rst_sel | 1 | 5 | 5 | RW | NA | TRUE | C | TRUE | FALSE | NA | NA | SOI | 0x0
3339 | BUCK1 | 0x41bc | html | BUCK1_HP2_CFG_20 | test_en_cc | 1 | 6 | 6 | RW | NA | TRUE | C | TRUE | FALSE | NA | NA | SOI | 0x0
3340 | BUCK1 | 0x41bc | html | BUCK1_HP2_CFG_20 | test_cc_en_sel | 1 | 7 | 7 | RW | NA | TRUE | C | TRUE | FALSE | NA | NA | SOI | 0x0
3341 | BUCK1 | 0x41bd | html | BUCK1_HP2_CFG_21 | test_bypass_en | 1 | 0 | 0 | RW | NA | TRUE | C | TRUE | FALSE | NA | NA | SOI | 0x0
3342 | BUCK1 | 0x41bd | html | BUCK1_HP2_CFG_21 | test_force_LX | 1 | 1 | 1 | RW | NA | TRUE | C | TRUE | FALSE | NA | NA | SOI | 0x0
3343 | BUCK1 | 0x41bd | html | BUCK1_HP2_CFG_21 | test_force_en | 1 | 2 | 2 | RW | NA | TRUE | C | TRUE | FALSE | NA | NA | SOI | 0x0
3344 | BUCK1 | 0x41bd | html | BUCK1_HP2_CFG_21 | test_force_pwm | 1 | 3 | 3 | RW | NA | TRUE | C | TRUE | FALSE | NA | NA | SOI | 0x0
3345 | BUCK1 | 0x41bd | html | BUCK1_HP2_CFG_21 | test_bypass_sel | 2 | 4 | 5:4 | RW | NA | TRUE | C | TRUE | FALSE | NA | NA | SOI | 0x0
3346 | BUCK1 | 0x41bd | html | BUCK1_HP2_CFG_21 | cfg_pwm_pwrtile_enable | 2 | 6 | 7:6 | RW | NA | TRUE | C | TRUE | FALSE | NA | NA | SOI | 0x3
3347 | BUCK1 | 0x41be | html | BUCK1_HP2_CFG_22 | I_test_switch_en | 3 | 0 | 2:0 | RW | NA | TRUE | C | TRUE | FALSE | NA | NA | SOI | 0x0
3348 | BUCK1 | 0x41be | html | BUCK1_HP2_CFG_22 | test_dtbo_pwm | 1 | 3 | 3 | RW | NA | TRUE | C | TRUE | FALSE | NA | NA | SOI | 0x0
3349 | BUCK1 | 0x41be | html | BUCK1_HP2_CFG_22 | dtb_en | 1 | 4 | 4 | RW | NA | TRUE | C | TRUE | FALSE | NA | NA | SOI | 0x0
3350 | BUCK1 | 0x41be | html | BUCK1_HP2_CFG_22 | dtb_sel | 3 | 5 | 7:5 | RW | NA | TRUE | C | TRUE | FALSE | NA | NA | SOI | 0x0
3351 | BUCK1 | 0x41bf | html | BUCK1_HP2_CFG_23 | lx_sns_en | 1 | 0 | 0 | RW | NA | TRUE | C | TRUE | FALSE | NA | NA | SOI | 0x0
3352 | BUCK1 | 0x41c0 | html | BUCK1_HP3_CFG_0 | cfg_en_hp | 1 | 0 | 0 | RW | NA | TRUE | C | TRUE | TRUE | design | OTP_BUCK1_CFG_EN_HP_1075 | SOO | 0x1
3353 | BUCK1 | 0x41c0 | html | BUCK1_HP3_CFG_0 | cfg_sc_en_220nH | 1 | 1 | 1 | RW | NA | TRUE | C | TRUE | TRUE | design | OTP_BUCK1_CFG_SC_EN_220NH_1075 | SOO | 0x0
3354 | BUCK1 | 0x41c0 | html | BUCK1_HP3_CFG_0 | cfg_hs_ilim_pos_up_set | 1 | 2 | 2 | RW | NA | TRUE | C | TRUE | TRUE | design | OTP_BUCK1_CFG_HS_ILIM_POS_UP_SET_1075 | SOO | 0x0
3355 | BUCK1 | 0x41c0 | html | BUCK1_HP3_CFG_0 | cfg_cc_blk_set | 2 | 3 | 4:3 | RW | NA | TRUE | C | TRUE | TRUE | design | OTP_BUCK1_CFG_CC_BLK_SET_1075 | SOO | 0x0
3356 | BUCK1 | 0x41c0 | html | BUCK1_HP3_CFG_0 | cfg_width_sel | 2 | 5 | 6:5 | RW | NA | TRUE | C | TRUE | TRUE | design | OTP_BUCK1_CFG_WIDTH_SEL_1075 | SOO | 0x0
3357 | BUCK1 | 0x41c0 | html | BUCK1_HP3_CFG_0 | cfg_ve_rst_en | 1 | 7 | 7 | RW | NA | TRUE | C | TRUE | TRUE | design | OTP_BUCK1_CFG_VE_RST_EN_1075 | SOO | 0x0
3358 | BUCK1 | 0x41c1 | html | BUCK1_HP3_CFG_1 | cfg_ls_nilim_set | 5 | 0 | 4:0 | RW | NA | FALSE | T | TRUE | TRUE | trim | OTP_BUCK1_CFG_LS_NILIM_SET_1076 | SOO | 0x14
3359 | BUCK1 | 0x41c1 | html | BUCK1_HP3_CFG_1 | cfg_ls_cs_switch_en | 1 | 5 | 5 | RW | NA | TRUE | C | TRUE | TRUE | design | OTP_BUCK1_CFG_LS_CS_SWITCH_EN_1076 | SOO | 0x1
3360 | BUCK1 | 0x41c1 | html | BUCK1_HP3_CFG_1 | cfg_pwm_1shot_sel_spare | 2 | 6 | 7:6 | RW | NA | TRUE | C | TRUE | TRUE | design | OTP_BUCK1_CFG_PWM_1SHOT_SEL_SPARE_1076 | SOO | 0x0
3361 | BUCK1 | 0x41c2 | html | BUCK1_HP3_CFG_2 | cfg_cs_os_trim | 4 | 0 | 3:0 | RW | NA | FALSE | T | TRUE | TRUE | trim | OTP_BUCK1_CFG_CS_OS_TRIM_1077 | SOO | 0xe
3362 | BUCK1 | 0x41c2 | html | BUCK1_HP3_CFG_2 | cfg_cs_gain_trim | 4 | 4 | 7:4 | RW | NA | FALSE | T | TRUE | TRUE | trim | OTP_BUCK1_CFG_CS_GAIN_TRIM_1077 | SOO | 0x0
3363 | BUCK1 | 0x41c3 | html | BUCK1_HP3_CFG_3 | cfg_ls_blk_set | 4 | 0 | 3:0 | RW | NA | TRUE | C | TRUE | TRUE | design | OTP_BUCK1_CFG_LS_BLK_SET_1078 | SOO | 0x0
3364 | BUCK1 | 0x41c3 | html | BUCK1_HP3_CFG_3 | cfg_zd_trim | 4 | 4 | 7:4 | RW | NA | FALSE | T | TRUE | TRUE | trim | OTP_BUCK1_CFG_ZD_TRIM_1078 | SOO | 0x0
3365 | BUCK1 | 0x41c4 | html | BUCK1_HP3_CFG_4 | iadc_os_trim | 4 | 0 | 3:0 | RW | NA | FALSE | T | TRUE | TRUE | trim | OTP_BUCK1_IADC_OS_TRIM_1079 | SOO | 0x0
3366 | BUCK1 | 0x41c4 | html | BUCK1_HP3_CFG_4 | cfg_pwm_1shot_sel | 4 | 4 | 7:4 | RW | NA | TRUE | C | TRUE | TRUE | design | OTP_BUCK1_CFG_PWM_1SHOT_SEL_1079 | SOO | 0x3
3367 | BUCK1 | 0x41c5 | html | BUCK1_HP3_CFG_5 | cfg_sc_offset_set | 6 | 0 | 5:0 | RW | NA | TRUE | C | TRUE | TRUE | design | OTP_BUCK1_CFG_SC_OFFSET_SET_1080 | SOO | 0x30
3368 | BUCK1 | 0x41c5 | html | BUCK1_HP3_CFG_5 | cfg_sc_en_1u | 1 | 6 | 6 | RW | NA | TRUE | C | TRUE | TRUE | design | OTP_BUCK1_CFG_SC_EN_1U_1080 | SOO | 0x0
3369 | BUCK1 | 0x41c6 | html | BUCK1_HP3_CFG_6 | cfg_sc_trim | 6 | 0 | 5:0 | RW | NA | FALSE | T | TRUE | TRUE | trim | OTP_BUCK1_CFG_SC_TRIM_1081 | SOO | 0x18
3370 | BUCK1 | 0x41c6 | html | BUCK1_HP3_CFG_6 | cfg_denotch_sel | 2 | 6 | 7:6 | RW | NA | TRUE | C | TRUE | TRUE | design | OTP_BUCK1_CFG_DENOTCH_SEL_1081 | SOO | 0x0
3371 | BUCK1 | 0x41c7 | html | BUCK1_HP3_CFG_7 | cfg_hs_ilim_pos_set | 6 | 0 | 5:0 | RW | NA | FALSE | T | TRUE | TRUE | trim | OTP_BUCK1_CFG_HS_ILIM_POS_SET_1082 | SOO | 0x0
3372 | BUCK1 | 0x41c7 | html | BUCK1_HP3_CFG_7 | ilim_neg_pwm_en | 1 | 6 | 6 | RW | NA | TRUE | C | TRUE | TRUE | design | OTP_BUCK1_ILIM_NEG_PWM_EN_1082 | SOO | 0x0
3373 | BUCK1 | 0x41c7 | html | BUCK1_HP3_CFG_7 | ilim_pos_pwm_en | 1 | 7 | 7 | RW | NA | TRUE | C | TRUE | TRUE | design | OTP_BUCK1_ILIM_POS_PWM_EN_1082 | SOO | 0x1
3374 | BUCK1 | 0x41c8 | html | BUCK1_HP3_CFG_8 | cfg_hs_ilim_neg_set | 4 | 0 | 3:0 | RW | NA | TRUE | C | TRUE | TRUE | design | OTP_BUCK1_CFG_HS_ILIM_NEG_SET_1083 | SOO | 0x0
3375 | BUCK1 | 0x41c8 | html | BUCK1_HP3_CFG_8 | cfg_hs_blk_set | 4 | 4 | 7:4 | RW | NA | TRUE | C | TRUE | TRUE | design | OTP_BUCK1_CFG_HS_BLK_SET_1083 | SOO | 0x0
3376 | BUCK1 | 0x41ca | html | BUCK1_HP3_CFG_10 | cfg_ls_row_en | 8 | 0 | 7:0 | RW | NA | TRUE | C | TRUE | TRUE | design | OTP_BUCK1_CFG_LS_ROW_EN_1084 | SOO | 0xff
3377 | BUCK1 | 0x41cb | html | BUCK1_HP3_CFG_11 | cfg_hs_row_en | 8 | 0 | 7:0 | RW | NA | TRUE | C | TRUE | TRUE | design | OTP_BUCK1_CFG_HS_ROW_EN_1085 | SOO | 0xff
3378 | BUCK1 | 0x41cc | html | BUCK1_HP3_CFG_12 | cfg_hs_predrv_pun_str | 4 | 0 | 3:0 | RW | NA | TRUE | C | TRUE | TRUE | design | OTP_BUCK1_CFG_HS_PREDRV_PUN_STR_1086 | SOO | 0xf
3379 | BUCK1 | 0x41cc | html | BUCK1_HP3_CFG_12 | cfg_csa_cap_set | 4 | 4 | 7:4 | RW | NA | TRUE | C | TRUE | TRUE | design | OTP_BUCK1_CFG_CSA_CAP_SET_1086 | SOO | 0x4
3380 | BUCK1 | 0x41ce | html | BUCK1_HP3_CFG_14 | cfg_dtc_lx_rise_sel | 2 | 0 | 1:0 | RW | NA | TRUE | C | TRUE | TRUE | design | OTP_BUCK1_CFG_DTC_LX_RISE_SEL_1087 | SOO | 0x3
3381 | BUCK1 | 0x41ce | html | BUCK1_HP3_CFG_14 | cfg_dtc_lx_fall_sel | 2 | 6 | 7:6 | RW | NA | TRUE | C | TRUE | TRUE | design | OTP_BUCK1_CFG_DTC_LX_FALL_SEL_1087 | SOO | 0x3
3382 | BUCK1 | 0x41cf | html | BUCK1_HP3_CFG_15 | cfg_zvs_en | 1 | 0 | 0 | RW | NA | TRUE | C | TRUE | TRUE | design | OTP_BUCK1_CFG_ZVS_EN_1088 | SOO | 0x0
3383 | BUCK1 | 0x41cf | html | BUCK1_HP3_CFG_15 | cfg_zvs_rel_del | 4 | 1 | 4:1 | RW | NA | TRUE | C | TRUE | TRUE | design | OTP_BUCK1_CFG_ZVS_REL_DEL_1088 | SOO | 0xf
3384 | BUCK1 | 0x41cf | html | BUCK1_HP3_CFG_15 | cfg_mir_gain | 1 | 7 | 7 | RW | NA | TRUE | C | TRUE | TRUE | design | OTP_BUCK1_CFG_MIR_GAIN_1088 | SOO | 0x0
3385 | BUCK1 | 0x41d0 | html | BUCK1_HP3_CFG_16 | otp_spare0 | 8 | 0 | 7:0 | RW | NA | TRUE | C | TRUE | TRUE | design | OTP_BUCK1_OTP_SPARE0_1089 | SOO | 0x0
3386 | BUCK1 | 0x41d1 | html | BUCK1_HP3_CFG_17 | otp_spare1 | 5 | 0 | 4:0 | RW | NA | TRUE | C | TRUE | TRUE | design | OTP_BUCK1_OTP_SPARE1_1090 | SOO | 0x0
3387 | BUCK1 | 0x41d3 | html | BUCK1_HP3_CFG_19 | bias_en_sel | 1 | 0 | 0 | RW | NA | TRUE | C | TRUE | FALSE | NA | NA | SOI | 0x0
3388 | BUCK1 | 0x41d3 | html | BUCK1_HP3_CFG_19 | bias_en_ext | 1 | 1 | 1 | RW | NA | TRUE | C | TRUE | FALSE | NA | NA | SOI | 0x0
3389 | BUCK1 | 0x41d3 | html | BUCK1_HP3_CFG_19 | test_en_cs | 1 | 2 | 2 | RW | NA | TRUE | C | TRUE | FALSE | NA | NA | SOI | 0x0
3390 | BUCK1 | 0x41d3 | html | BUCK1_HP3_CFG_19 | test_cs_ls_en_sel | 1 | 3 | 3 | RW | NA | TRUE | C | TRUE | FALSE | NA | NA | SOI | 0x0
3391 | BUCK1 | 0x41d3 | html | BUCK1_HP3_CFG_19 | test_set_zd_low | 1 | 4 | 4 | RW | NA | TRUE | C | TRUE | FALSE | NA | NA | SOI | 0x0
3392 | BUCK1 | 0x41d3 | html | BUCK1_HP3_CFG_19 | test_set_nilim_low | 1 | 5 | 5 | RW | NA | TRUE | C | TRUE | FALSE | NA | NA | SOI | 0x0
3393 | BUCK1 | 0x41d3 | html | BUCK1_HP3_CFG_19 | test_cs_ls_on_bypass | 1 | 6 | 6 | RW | NA | TRUE | C | TRUE | FALSE | NA | NA | SOI | 0x0
3394 | BUCK1 | 0x41d3 | html | BUCK1_HP3_CFG_19 | test_en_hs_ilim | 1 | 7 | 7 | RW | NA | TRUE | C | TRUE | FALSE | NA | NA | SOI | 0x0
3395 | BUCK1 | 0x41d4 | html | BUCK1_HP3_CFG_20 | hs_ilim_en_sel | 1 | 0 | 0 | RW | NA | TRUE | C | TRUE | FALSE | NA | NA | SOI | 0x0
3396 | BUCK1 | 0x41d4 | html | BUCK1_HP3_CFG_20 | set_hs_ilim_low | 1 | 1 | 1 | RW | NA | TRUE | C | TRUE | FALSE | NA | NA | SOI | 0x0
3397 | BUCK1 | 0x41d4 | html | BUCK1_HP3_CFG_20 | test_en_sc | 1 | 3 | 3 | RW | NA | TRUE | C | TRUE | FALSE | NA | NA | SOI | 0x0
3398 | BUCK1 | 0x41d4 | html | BUCK1_HP3_CFG_20 | test_sc_en_sel | 1 | 4 | 4 | RW | NA | TRUE | C | TRUE | FALSE | NA | NA | SOI | 0x0
3399 | BUCK1 | 0x41d4 | html | BUCK1_HP3_CFG_20 | test_sc_rst_sel | 1 | 5 | 5 | RW | NA | TRUE | C | TRUE | FALSE | NA | NA | SOI | 0x0
3400 | BUCK1 | 0x41d4 | html | BUCK1_HP3_CFG_20 | test_en_cc | 1 | 6 | 6 | RW | NA | TRUE | C | TRUE | FALSE | NA | NA | SOI | 0x0
3401 | BUCK1 | 0x41d4 | html | BUCK1_HP3_CFG_20 | test_cc_en_sel | 1 | 7 | 7 | RW | NA | TRUE | C | TRUE | FALSE | NA | NA | SOI | 0x0
3402 | BUCK1 | 0x41d5 | html | BUCK1_HP3_CFG_21 | test_bypass_en | 1 | 0 | 0 | RW | NA | TRUE | C | TRUE | FALSE | NA | NA | SOI | 0x0
3403 | BUCK1 | 0x41d5 | html | BUCK1_HP3_CFG_21 | test_force_LX | 1 | 1 | 1 | RW | NA | TRUE | C | TRUE | FALSE | NA | NA | SOI | 0x0
3404 | BUCK1 | 0x41d5 | html | BUCK1_HP3_CFG_21 | test_force_en | 1 | 2 | 2 | RW | NA | TRUE | C | TRUE | FALSE | NA | NA | SOI | 0x0
3405 | BUCK1 | 0x41d5 | html | BUCK1_HP3_CFG_21 | test_force_pwm | 1 | 3 | 3 | RW | NA | TRUE | C | TRUE | FALSE | NA | NA | SOI | 0x0
3406 | BUCK1 | 0x41d5 | html | BUCK1_HP3_CFG_21 | test_bypass_sel | 2 | 4 | 5:4 | RW | NA | TRUE | C | TRUE | FALSE | NA | NA | SOI | 0x0
3407 | BUCK1 | 0x41d5 | html | BUCK1_HP3_CFG_21 | cfg_pwm_pwrtile_enable | 2 | 6 | 7:6 | RW | NA | TRUE | C | TRUE | FALSE | NA | NA | SOI | 0x3
3408 | BUCK1 | 0x41d6 | html | BUCK1_HP3_CFG_22 | I_test_switch_en | 3 | 0 | 2:0 | RW | NA | TRUE | C | TRUE | FALSE | NA | NA | SOI | 0x0
3409 | BUCK1 | 0x41d6 | html | BUCK1_HP3_CFG_22 | test_dtbo_pwm | 1 | 3 | 3 | RW | NA | TRUE | C | TRUE | FALSE | NA | NA | SOI | 0x0
3410 | BUCK1 | 0x41d6 | html | BUCK1_HP3_CFG_22 | dtb_en | 1 | 4 | 4 | RW | NA | TRUE | C | TRUE | FALSE | NA | NA | SOI | 0x0
3411 | BUCK1 | 0x41d6 | html | BUCK1_HP3_CFG_22 | dtb_sel | 3 | 5 | 7:5 | RW | NA | TRUE | C | TRUE | FALSE | NA | NA | SOI | 0x0
3412 | BUCK1 | 0x41d7 | html | BUCK1_HP3_CFG_23 | lx_sns_en | 1 | 0 | 0 | RW | NA | TRUE | C | TRUE | FALSE | NA | NA | SOI | 0x0
3413 | BUCK1 | 0x41d8 | html | BUCK1_HP4_CFG_0 | cfg_en_hp | 1 | 0 | 0 | RW | NA | TRUE | C | TRUE | TRUE | design | OTP_BUCK1_CFG_EN_HP_1091 | SOO | 0x1
3414 | BUCK1 | 0x41d8 | html | BUCK1_HP4_CFG_0 | cfg_sc_en_220nH | 1 | 1 | 1 | RW | NA | TRUE | C | TRUE | TRUE | design | OTP_BUCK1_CFG_SC_EN_220NH_1091 | SOO | 0x0
3415 | BUCK1 | 0x41d8 | html | BUCK1_HP4_CFG_0 | cfg_hs_ilim_pos_up_set | 1 | 2 | 2 | RW | NA | TRUE | C | TRUE | TRUE | design | OTP_BUCK1_CFG_HS_ILIM_POS_UP_SET_1091 | SOO | 0x0
3416 | BUCK1 | 0x41d8 | html | BUCK1_HP4_CFG_0 | cfg_cc_blk_set | 2 | 3 | 4:3 | RW | NA | TRUE | C | TRUE | TRUE | design | OTP_BUCK1_CFG_CC_BLK_SET_1091 | SOO | 0x0
3417 | BUCK1 | 0x41d8 | html | BUCK1_HP4_CFG_0 | cfg_width_sel | 2 | 5 | 6:5 | RW | NA | TRUE | C | TRUE | TRUE | design | OTP_BUCK1_CFG_WIDTH_SEL_1091 | SOO | 0x0
3418 | BUCK1 | 0x41d8 | html | BUCK1_HP4_CFG_0 | cfg_ve_rst_en | 1 | 7 | 7 | RW | NA | TRUE | C | TRUE | TRUE | design | OTP_BUCK1_CFG_VE_RST_EN_1091 | SOO | 0x0
3419 | BUCK1 | 0x41d9 | html | BUCK1_HP4_CFG_1 | cfg_ls_nilim_set | 5 | 0 | 4:0 | RW | NA | FALSE | T | TRUE | TRUE | trim | OTP_BUCK1_CFG_LS_NILIM_SET_1092 | SOO | 0x14
3420 | BUCK1 | 0x41d9 | html | BUCK1_HP4_CFG_1 | cfg_ls_cs_switch_en | 1 | 5 | 5 | RW | NA | TRUE | C | TRUE | TRUE | design | OTP_BUCK1_CFG_LS_CS_SWITCH_EN_1092 | SOO | 0x1
3421 | BUCK1 | 0x41d9 | html | BUCK1_HP4_CFG_1 | cfg_pwm_1shot_sel_spare | 2 | 6 | 7:6 | RW | NA | TRUE | C | TRUE | TRUE | design | OTP_BUCK1_CFG_PWM_1SHOT_SEL_SPARE_1092 | SOO | 0x0
3422 | BUCK1 | 0x41da | html | BUCK1_HP4_CFG_2 | cfg_cs_os_trim | 4 | 0 | 3:0 | RW | NA | FALSE | T | TRUE | TRUE | trim | OTP_BUCK1_CFG_CS_OS_TRIM_1093 | SOO | 0xe
3423 | BUCK1 | 0x41da | html | BUCK1_HP4_CFG_2 | cfg_cs_gain_trim | 4 | 4 | 7:4 | RW | NA | FALSE | T | TRUE | TRUE | trim | OTP_BUCK1_CFG_CS_GAIN_TRIM_1093 | SOO | 0x0
3424 | BUCK1 | 0x41db | html | BUCK1_HP4_CFG_3 | cfg_ls_blk_set | 4 | 0 | 3:0 | RW | NA | TRUE | C | TRUE | TRUE | design | OTP_BUCK1_CFG_LS_BLK_SET_1094 | SOO | 0x0
3425 | BUCK1 | 0x41db | html | BUCK1_HP4_CFG_3 | cfg_zd_trim | 4 | 4 | 7:4 | RW | NA | FALSE | T | TRUE | TRUE | trim | OTP_BUCK1_CFG_ZD_TRIM_1094 | SOO | 0x0
3426 | BUCK1 | 0x41dc | html | BUCK1_HP4_CFG_4 | iadc_os_trim | 4 | 0 | 3:0 | RW | NA | FALSE | T | TRUE | TRUE | trim | OTP_BUCK1_IADC_OS_TRIM_1095 | SOO | 0x0
3427 | BUCK1 | 0x41dc | html | BUCK1_HP4_CFG_4 | cfg_pwm_1shot_sel | 4 | 4 | 7:4 | RW | NA | TRUE | C | TRUE | TRUE | design | OTP_BUCK1_CFG_PWM_1SHOT_SEL_1095 | SOO | 0x3
3428 | BUCK1 | 0x41dd | html | BUCK1_HP4_CFG_5 | cfg_sc_offset_set | 6 | 0 | 5:0 | RW | NA | TRUE | C | TRUE | TRUE | design | OTP_BUCK1_CFG_SC_OFFSET_SET_1096 | SOO | 0x30
3429 | BUCK1 | 0x41dd | html | BUCK1_HP4_CFG_5 | cfg_sc_en_1u | 1 | 6 | 6 | RW | NA | TRUE | C | TRUE | TRUE | design | OTP_BUCK1_CFG_SC_EN_1U_1096 | SOO | 0x0
3430 | BUCK1 | 0x41de | html | BUCK1_HP4_CFG_6 | cfg_sc_trim | 6 | 0 | 5:0 | RW | NA | FALSE | T | TRUE | TRUE | trim | OTP_BUCK1_CFG_SC_TRIM_1097 | SOO | 0x18
3431 | BUCK1 | 0x41de | html | BUCK1_HP4_CFG_6 | cfg_denotch_sel | 2 | 6 | 7:6 | RW | NA | TRUE | C | TRUE | TRUE | design | OTP_BUCK1_CFG_DENOTCH_SEL_1097 | SOO | 0x0
3432 | BUCK1 | 0x41df | html | BUCK1_HP4_CFG_7 | cfg_hs_ilim_pos_set | 6 | 0 | 5:0 | RW | NA | FALSE | T | TRUE | TRUE | trim | OTP_BUCK1_CFG_HS_ILIM_POS_SET_1098 | SOO | 0x0
3433 | BUCK1 | 0x41df | html | BUCK1_HP4_CFG_7 | ilim_neg_pwm_en | 1 | 6 | 6 | RW | NA | TRUE | C | TRUE | TRUE | design | OTP_BUCK1_ILIM_NEG_PWM_EN_1098 | SOO | 0x0
3434 | BUCK1 | 0x41df | html | BUCK1_HP4_CFG_7 | ilim_pos_pwm_en | 1 | 7 | 7 | RW | NA | TRUE | C | TRUE | TRUE | design | OTP_BUCK1_ILIM_POS_PWM_EN_1098 | SOO | 0x1
3435 | BUCK1 | 0x41e0 | html | BUCK1_HP4_CFG_8 | cfg_hs_ilim_neg_set | 4 | 0 | 3:0 | RW | NA | TRUE | C | TRUE | TRUE | design | OTP_BUCK1_CFG_HS_ILIM_NEG_SET_1099 | SOO | 0x0
3436 | BUCK1 | 0x41e0 | html | BUCK1_HP4_CFG_8 | cfg_hs_blk_set | 4 | 4 | 7:4 | RW | NA | TRUE | C | TRUE | TRUE | design | OTP_BUCK1_CFG_HS_BLK_SET_1099 | SOO | 0x0
3437 | BUCK1 | 0x41e2 | html | BUCK1_HP4_CFG_10 | cfg_ls_row_en | 8 | 0 | 7:0 | RW | NA | TRUE | C | TRUE | TRUE | design | OTP_BUCK1_CFG_LS_ROW_EN_1100 | SOO | 0xff
3438 | BUCK1 | 0x41e3 | html | BUCK1_HP4_CFG_11 | cfg_hs_row_en | 8 | 0 | 7:0 | RW | NA | TRUE | C | TRUE | TRUE | design | OTP_BUCK1_CFG_HS_ROW_EN_1101 | SOO | 0xff
3439 | BUCK1 | 0x41e4 | html | BUCK1_HP4_CFG_12 | cfg_hs_predrv_pun_str | 4 | 0 | 3:0 | RW | NA | TRUE | C | TRUE | TRUE | design | OTP_BUCK1_CFG_HS_PREDRV_PUN_STR_1102 | SOO | 0xf
3440 | BUCK1 | 0x41e4 | html | BUCK1_HP4_CFG_12 | cfg_csa_cap_set | 4 | 4 | 7:4 | RW | NA | TRUE | C | TRUE | TRUE | design | OTP_BUCK1_CFG_CSA_CAP_SET_1102 | SOO | 0x4
3441 | BUCK1 | 0x41e6 | html | BUCK1_HP4_CFG_14 | cfg_dtc_lx_rise_sel | 2 | 0 | 1:0 | RW | NA | TRUE | C | TRUE | TRUE | design | OTP_BUCK1_CFG_DTC_LX_RISE_SEL_1103 | SOO | 0x3
3442 | BUCK1 | 0x41e6 | html | BUCK1_HP4_CFG_14 | cfg_dtc_lx_fall_sel | 2 | 6 | 7:6 | RW | NA | TRUE | C | TRUE | TRUE | design | OTP_BUCK1_CFG_DTC_LX_FALL_SEL_1103 | SOO | 0x3
3443 | BUCK1 | 0x41e7 | html | BUCK1_HP4_CFG_15 | cfg_zvs_en | 1 | 0 | 0 | RW | NA | TRUE | C | TRUE | TRUE | design | OTP_BUCK1_CFG_ZVS_EN_1104 | SOO | 0x0
3444 | BUCK1 | 0x41e7 | html | BUCK1_HP4_CFG_15 | cfg_zvs_rel_del | 4 | 1 | 4:1 | RW | NA | TRUE | C | TRUE | TRUE | design | OTP_BUCK1_CFG_ZVS_REL_DEL_1104 | SOO | 0xf
3445 | BUCK1 | 0x41e7 | html | BUCK1_HP4_CFG_15 | cfg_mir_gain | 1 | 7 | 7 | RW | NA | TRUE | C | TRUE | TRUE | design | OTP_BUCK1_CFG_MIR_GAIN_1104 | SOO | 0x0
3446 | BUCK1 | 0x41e8 | html | BUCK1_HP4_CFG_16 | otp_spare0 | 8 | 0 | 7:0 | RW | NA | TRUE | C | TRUE | TRUE | design | OTP_BUCK1_OTP_SPARE0_1105 | SOO | 0x0
3447 | BUCK1 | 0x41e9 | html | BUCK1_HP4_CFG_17 | otp_spare1 | 5 | 0 | 4:0 | RW | NA | TRUE | C | TRUE | TRUE | design | OTP_BUCK1_OTP_SPARE1_1106 | SOO | 0x0
3448 | BUCK1 | 0x41eb | html | BUCK1_HP4_CFG_19 | bias_en_sel | 1 | 0 | 0 | RW | NA | TRUE | C | TRUE | FALSE | NA | NA | SOI | 0x0
3449 | BUCK1 | 0x41eb | html | BUCK1_HP4_CFG_19 | bias_en_ext | 1 | 1 | 1 | RW | NA | TRUE | C | TRUE | FALSE | NA | NA | SOI | 0x0
3450 | BUCK1 | 0x41eb | html | BUCK1_HP4_CFG_19 | test_en_cs | 1 | 2 | 2 | RW | NA | TRUE | C | TRUE | FALSE | NA | NA | SOI | 0x0
3451 | BUCK1 | 0x41eb | html | BUCK1_HP4_CFG_19 | test_cs_ls_en_sel | 1 | 3 | 3 | RW | NA | TRUE | C | TRUE | FALSE | NA | NA | SOI | 0x0
3452 | BUCK1 | 0x41eb | html | BUCK1_HP4_CFG_19 | test_set_zd_low | 1 | 4 | 4 | RW | NA | TRUE | C | TRUE | FALSE | NA | NA | SOI | 0x0
3453 | BUCK1 | 0x41eb | html | BUCK1_HP4_CFG_19 | test_set_nilim_low | 1 | 5 | 5 | RW | NA | TRUE | C | TRUE | FALSE | NA | NA | SOI | 0x0
3454 | BUCK1 | 0x41eb | html | BUCK1_HP4_CFG_19 | test_cs_ls_on_bypass | 1 | 6 | 6 | RW | NA | TRUE | C | TRUE | FALSE | NA | NA | SOI | 0x0
3455 | BUCK1 | 0x41eb | html | BUCK1_HP4_CFG_19 | test_en_hs_ilim | 1 | 7 | 7 | RW | NA | TRUE | C | TRUE | FALSE | NA | NA | SOI | 0x0
3456 | BUCK1 | 0x41ec | html | BUCK1_HP4_CFG_20 | hs_ilim_en_sel | 1 | 0 | 0 | RW | NA | TRUE | C | TRUE | FALSE | NA | NA | SOI | 0x0
3457 | BUCK1 | 0x41ec | html | BUCK1_HP4_CFG_20 | set_hs_ilim_low | 1 | 1 | 1 | RW | NA | TRUE | C | TRUE | FALSE | NA | NA | SOI | 0x0
3458 | BUCK1 | 0x41ec | html | BUCK1_HP4_CFG_20 | test_en_sc | 1 | 3 | 3 | RW | NA | TRUE | C | TRUE | FALSE | NA | NA | SOI | 0x0
3459 | BUCK1 | 0x41ec | html | BUCK1_HP4_CFG_20 | test_sc_en_sel | 1 | 4 | 4 | RW | NA | TRUE | C | TRUE | FALSE | NA | NA | SOI | 0x0
3460 | BUCK1 | 0x41ec | html | BUCK1_HP4_CFG_20 | test_sc_rst_sel | 1 | 5 | 5 | RW | NA | TRUE | C | TRUE | FALSE | NA | NA | SOI | 0x0
3461 | BUCK1 | 0x41ec | html | BUCK1_HP4_CFG_20 | test_en_cc | 1 | 6 | 6 | RW | NA | TRUE | C | TRUE | FALSE | NA | NA | SOI | 0x0
3462 | BUCK1 | 0x41ec | html | BUCK1_HP4_CFG_20 | test_cc_en_sel | 1 | 7 | 7 | RW | NA | TRUE | C | TRUE | FALSE | NA | NA | SOI | 0x0
3463 | BUCK1 | 0x41ed | html | BUCK1_HP4_CFG_21 | test_bypass_en | 1 | 0 | 0 | RW | NA | TRUE | C | TRUE | FALSE | NA | NA | SOI | 0x0
3464 | BUCK1 | 0x41ed | html | BUCK1_HP4_CFG_21 | test_force_LX | 1 | 1 | 1 | RW | NA | TRUE | C | TRUE | FALSE | NA | NA | SOI | 0x0
3465 | BUCK1 | 0x41ed | html | BUCK1_HP4_CFG_21 | test_force_en | 1 | 2 | 2 | RW | NA | TRUE | C | TRUE | FALSE | NA | NA | SOI | 0x0
3466 | BUCK1 | 0x41ed | html | BUCK1_HP4_CFG_21 | test_force_pwm | 1 | 3 | 3 | RW | NA | TRUE | C | TRUE | FALSE | NA | NA | SOI | 0x0
3467 | BUCK1 | 0x41ed | html | BUCK1_HP4_CFG_21 | test_bypass_sel | 2 | 4 | 5:4 | RW | NA | TRUE | C | TRUE | FALSE | NA | NA | SOI | 0x0
3468 | BUCK1 | 0x41ed | html | BUCK1_HP4_CFG_21 | cfg_pwm_pwrtile_enable | 2 | 6 | 7:6 | RW | NA | TRUE | C | TRUE | FALSE | NA | NA | SOI | 0x3
3469 | BUCK1 | 0x41ee | html | BUCK1_HP4_CFG_22 | I_test_switch_en | 3 | 0 | 2:0 | RW | NA | TRUE | C | TRUE | FALSE | NA | NA | SOI | 0x0
3470 | BUCK1 | 0x41ee | html | BUCK1_HP4_CFG_22 | test_dtbo_pwm | 1 | 3 | 3 | RW | NA | TRUE | C | TRUE | FALSE | NA | NA | SOI | 0x0
3471 | BUCK1 | 0x41ee | html | BUCK1_HP4_CFG_22 | dtb_en | 1 | 4 | 4 | RW | NA | TRUE | C | TRUE | FALSE | NA | NA | SOI | 0x0
3472 | BUCK1 | 0x41ee | html | BUCK1_HP4_CFG_22 | dtb_sel | 3 | 5 | 7:5 | RW | NA | TRUE | C | TRUE | FALSE | NA | NA | SOI | 0x0
3473 | BUCK1 | 0x41ef | html | BUCK1_HP4_CFG_23 | lx_sns_en | 1 | 0 | 0 | RW | NA | TRUE | C | TRUE | FALSE | NA | NA | SOI | 0x0
3474 | BUCK1 | 0x41fc | html | BUCK1_STATUS_EVENTS_REG_0 | STATUS_REG_0 | 8 | 0 | 7:0 | RO | NA | TRUE | C | FALSE | FALSE | NA | NA | TBD | 0x0
3475 | BUCK1 | 0x41fd | html | BUCK1_STATUS_EVENTS_REG_1 | STATUS_REG_1 | 8 | 0 | 7:0 | RO | NA | TRUE | C | FALSE | FALSE | NA | NA | TBD | 0x0
3476 | BUCK2 | 0x4200 | html | BUCK2_DIG_DVC_1 | pwrup | 1 | 0 | 0 | RO | NA | TRUE | C | FALSE | FALSE | NA | NA | TBD | 0x0
3477 | BUCK2 | 0x4200 | html | BUCK2_DIG_DVC_1 | dvc_cmd | 1 | 2 | 2 | RO | NA | TRUE | C | FALSE | FALSE | NA | NA | TBD | 0x0
3478 | BUCK2 | 0x4200 | html | BUCK2_DIG_DVC_1 | fast_startup | 1 | 3 | 3 | RO | NA | TRUE | C | FALSE | FALSE | NA | NA | TBD | 0x0
3479 | BUCK2 | 0x4200 | html | BUCK2_DIG_DVC_1 | cfg_dvc_sr | 4 | 4 | 7:4 | RO | NA | TRUE | TBD | FALSE | FALSE | NA | NA | TBD | 0x0
3480 | BUCK2 | 0x4201 | html | BUCK2_DIG_DVC_2 | vsel_target | 8 | 0 | 7:0 | RO | NA | TRUE | C | FALSE | FALSE | NA | NA | TBD | 0x0
3481 | BUCK2 | 0x4202 | html | BUCK2_DIG_CNTRL_0 | deep_sleep_OFF | 2 | 0 | 1:0 | RW | NA | TRUE | C | TRUE | TRUE | design | OTP_BUCK2_DEEP_SLEEP_OFF_1107 | SOO | 0x3
3482 | BUCK2 | 0x4202 | html | BUCK2_DIG_CNTRL_0 | deep_sleep_S2R | 2 | 2 | 3:2 | RW | NA | TRUE | C | TRUE | TRUE | design | OTP_BUCK2_DEEP_SLEEP_S2R_1107 | SOO | 0x3
3483 | BUCK2 | 0x4202 | html | BUCK2_DIG_CNTRL_0 | deep_sleep_DDR | 2 | 4 | 5:4 | RW | NA | TRUE | C | TRUE | TRUE | design | OTP_BUCK2_DEEP_SLEEP_DDR_1107 | SOO | 0x3
3484 | BUCK2 | 0x4202 | html | BUCK2_DIG_CNTRL_0 | deep_sleep_ACT | 2 | 6 | 7:6 | RW | NA | TRUE | C | TRUE | TRUE | design | OTP_BUCK2_DEEP_SLEEP_ACT_1107 | SOO | 0x1
3485 | BUCK2 | 0x4203 | html | BUCK2_DIG_CNTRL_1 | cfg_ph_clk_mode | 1 | 0 | 0 | RW | NA | TRUE | C | TRUE | TRUE | design | OTP_BUCK2_CFG_PH_CLK_MODE_1108 | SOO | 0x0
3486 | BUCK2 | 0x4203 | html | BUCK2_DIG_CNTRL_1 | cfg_safeguard_turn_off | 1 | 1 | 1 | RW | NA | TRUE | C | TRUE | TRUE | design | OTP_BUCK2_CFG_SAFEGUARD_TURN_OFF_1108 | SOO | 0x1
3487 | BUCK2 | 0x4203 | html | BUCK2_DIG_CNTRL_1 | cfg_en_filter | 1 | 2 | 2 | RW | NA | TRUE | C | TRUE | TRUE | design | OTP_BUCK2_CFG_EN_FILTER_1108 | SOO | 0x0
3488 | BUCK2 | 0x4203 | html | BUCK2_DIG_CNTRL_1 | cfg_force_clk_gate | 3 | 3 | 5:3 | RW | NA | TRUE | C | TRUE | TRUE | design | OTP_BUCK2_CFG_FORCE_CLK_GATE_1108 | SOO | 0x0
3489 | BUCK2 | 0x4203 | html | BUCK2_DIG_CNTRL_1 | cfg_ov_discharge_mode | 2 | 6 | 7:6 | RW | NA | TRUE | C | TRUE | TRUE | design | OTP_BUCK2_CFG_OV_DISCHARGE_MODE_1108 | SOO | 0x0
3490 | BUCK2 | 0x4204 | html | BUCK2_DIG_CNTRL_2 | cfg_pulldn_dis | 4 | 0 | 3:0 | RW | NA | TRUE | TBD | TRUE | TRUE | system | OTP_BUCK2_CFG_PULLDN_DIS_1109 | SOO | 0x0
3491 | BUCK2 | 0x4204 | html | BUCK2_DIG_CNTRL_2 | cfg_blank_ov_evt_dis | 1 | 4 | 4 | RW | NA | TRUE | C | TRUE | TRUE | design | OTP_BUCK2_CFG_BLANK_OV_EVT_DIS_1109 | SOO | 0x0
3492 | BUCK2 | 0x4204 | html | BUCK2_DIG_CNTRL_2 | cfg_blank_uv_evt_dis | 1 | 5 | 5 | RW | NA | TRUE | C | TRUE | TRUE | design | OTP_BUCK2_CFG_BLANK_UV_EVT_DIS_1109 | SOO | 0x0
3493 | BUCK2 | 0x4204 | html | BUCK2_DIG_CNTRL_2 | cfg_blank_evt_dly | 1 | 6 | 6 | RW | NA | TRUE | C | TRUE | TRUE | design | OTP_BUCK2_CFG_BLANK_EVT_DLY_1109 | SOO | 0x0
3494 | BUCK2 | 0x4204 | html | BUCK2_DIG_CNTRL_2 | cfg_throttle_comp_on | 1 | 7 | 7 | RW | NA | TRUE | C | TRUE | TRUE | design | OTP_BUCK2_CFG_THROTTLE_COMP_ON_1109 | SOO | 0x0
3495 | BUCK2 | 0x4205 | html | BUCK2_DIG_DVC_CNTRL_0 | cfg_dvc_wait_time | 3 | 0 | 2:0 | RW | NA | TRUE | C | TRUE | TRUE | design | OTP_BUCK2_CFG_DVC_WAIT_TIME_1110 | SOO | 0x4
3496 | BUCK2 | 0x4205 | html | BUCK2_DIG_DVC_CNTRL_0 | cfg_use_servocomp_for_ov | 1 | 3 | 3 | RW | NA | TRUE | TBD | TRUE | TRUE | system | OTP_BUCK2_CFG_USE_SERVOCOMP_FOR_OV_1110 | SOO | 0x0
3497 | BUCK2 | 0x4205 | html | BUCK2_DIG_DVC_CNTRL_0 | cfg_dvc_done_condition | 2 | 4 | 5:4 | RW | NA | TRUE | C | TRUE | TRUE | design | OTP_BUCK2_CFG_DVC_DONE_CONDITION_1110 | SOO | 0x0
3498 | BUCK2 | 0x4205 | html | BUCK2_DIG_DVC_CNTRL_0 | cfg_dyn_PWM5 | 2 | 6 | 7:6 | RW | NA | TRUE | C | TRUE | TRUE | design | OTP_BUCK2_CFG_DYN_PWM5_1110 | SOO | 0x0
3499 | BUCK2 | 0x4206 | html | BUCK2_DIG_DVC_CNTRL_1 | cfg_open_dvc_up | 2 | 0 | 1:0 | RW | NA | TRUE | TBD | TRUE | TRUE | system | OTP_BUCK2_CFG_OPEN_DVC_UP_1111 | SOO | 0x1
3500 | BUCK2 | 0x4206 | html | BUCK2_DIG_DVC_CNTRL_1 | cfg_dvc_done_dly | 2 | 2 | 3:2 | RW | NA | TRUE | C | TRUE | TRUE | design | OTP_BUCK2_CFG_DVC_DONE_DLY_1111 | SOO | 0x0
3501 | BUCK2 | 0x4206 | html | BUCK2_DIG_DVC_CNTRL_1 | cfg_slewdis | 4 | 4 | 7:4 | RW | NA | TRUE | TBD | TRUE | TRUE | system | OTP_BUCK2_CFG_SLEWDIS_1111 | SOO | 0x0
3502 | BUCK2 | 0x4207 | html | BUCK2_DIG_DVC_CNTRL_2 | cfg_no_discharge_single_dvc | 2 | 0 | 1:0 | RW | NA | TRUE | TBD | TRUE | TRUE | system | OTP_BUCK2_CFG_NO_DISCHARGE_SINGLE_DVC_1112 | SOO | 0x0
3503 | BUCK2 | 0x4207 | html | BUCK2_DIG_DVC_CNTRL_2 | cfg_no_discharge_group_dvc | 2 | 2 | 3:2 | RW | NA | TRUE | TBD | TRUE | TRUE | system | OTP_BUCK2_CFG_NO_DISCHARGE_GROUP_DVC_1112 | SOO | 0x0
3504 | BUCK2 | 0x4207 | html | BUCK2_DIG_DVC_CNTRL_2 | cfg_dis_dvc_dn_ph_shed | 1 | 4 | 4 | RW | NA | TRUE | C | TRUE | TRUE | design | OTP_BUCK2_CFG_DIS_DVC_DN_PH_SHED_1112 | SOO | 0x0
3505 | BUCK2 | 0x4207 | html | BUCK2_DIG_DVC_CNTRL_2 | cfg_dis_dvc_up_ph_shed | 1 | 5 | 5 | RW | NA | TRUE | C | TRUE | TRUE | design | OTP_BUCK2_CFG_DIS_DVC_UP_PH_SHED_1112 | SOO | 0x0
3506 | BUCK2 | 0x4207 | html | BUCK2_DIG_DVC_CNTRL_2 | cfg_pfm_dvcdn_ov_mode | 1 | 6 | 6 | RW | NA | TRUE | C | TRUE | TRUE | design | OTP_BUCK2_CFG_PFM_DVCDN_OV_MODE_1112 | SOO | 0x0
3507 | BUCK2 | 0x4207 | html | BUCK2_DIG_DVC_CNTRL_2 | cfg_no_shed_pfm_dvc_fix | 1 | 7 | 7 | RW | NA | TRUE | TBD | TRUE | TRUE | system | OTP_BUCK2_CFG_NO_SHED_PFM_DVC_FIX_1112 | SOO | 0x0
3508 | BUCK2 | 0x4208 | html | BUCK2_DIG_DVC_CNTRL_3 | cfg_dvc_fast_startup_sr_up | 4 | 0 | 3:0 | RW | NA | TRUE | C | TRUE | TRUE | design | OTP_BUCK2_CFG_DVC_FAST_STARTUP_SR_UP_1113 | SOO | 0x0
3509 | BUCK2 | 0x4208 | html | BUCK2_DIG_DVC_CNTRL_3 | cfg_dvc_fast_startup_sr_dn | 4 | 4 | 7:4 | RW | NA | TRUE | C | TRUE | TRUE | design | OTP_BUCK2_CFG_DVC_FAST_STARTUP_SR_DN_1113 | SOO | 0x0
3510 | BUCK2 | 0x4209 | html | BUCK2_DIG_STARTUP_CNTRL_0 | cfg_startup_iref_timer | 5 | 0 | 4:0 | RW | NA | TRUE | C | TRUE | TRUE | design | OTP_BUCK2_CFG_STARTUP_IREF_TIMER_1114 | SOO | 0xf
3511 | BUCK2 | 0x4209 | html | BUCK2_DIG_STARTUP_CNTRL_0 | cfg_fast_startup_mode | 2 | 5 | 6:5 | RW | NA | TRUE | C | TRUE | TRUE | design | OTP_BUCK2_CFG_FAST_STARTUP_MODE_1114 | SOO | 0x1
3512 | BUCK2 | 0x420a | html | BUCK2_DIG_STARTUP_CNTRL_1 | cfg_startup_timer | 6 | 0 | 5:0 | RW | NA | TRUE | TBD | TRUE | TRUE | system | OTP_BUCK2_CFG_STARTUP_TIMER_1115 | SOO | 0x14
3513 | BUCK2 | 0x420a | html | BUCK2_DIG_STARTUP_CNTRL_1 | cfg_dig_spare | 2 | 6 | 7:6 | RW | NA | TRUE | C | TRUE | TRUE | design | OTP_BUCK2_CFG_DIG_SPARE_1115 | SOO | 0x0
3514 | BUCK2 | 0x420b | html | BUCK2_DIG_MDSW_CNTRL_0 | cfg_PWM2PFM_cmp_lim | 4 | 0 | 3:0 | RW | NA | TRUE | C | TRUE | TRUE | design | OTP_BUCK2_CFG_PWM2PFM_CMP_LIM_1116 | SOO | 0x2
3515 | BUCK2 | 0x420b | html | BUCK2_DIG_MDSW_CNTRL_0 | cfg_PFM2PWM_cmp_lim | 4 | 4 | 7:4 | RW | NA | TRUE | C | TRUE | TRUE | design | OTP_BUCK2_CFG_PFM2PWM_CMP_LIM_1116 | SOO | 0x2
3516 | BUCK2 | 0x420c | html | BUCK2_DIG_MDSW_CNTRL_1 | cfg_PFM_ipeak | 4 | 0 | 3:0 | RW | NA | TRUE | C | TRUE | TRUE | design | OTP_BUCK2_CFG_PFM_IPEAK_1117 | SOO | 0x2
3517 | BUCK2 | 0x420c | html | BUCK2_DIG_MDSW_CNTRL_1 | cfg_low_power_mode | 1 | 4 | 4 | RW | NA | TRUE | C | TRUE | TRUE | design | OTP_BUCK2_CFG_LOW_POWER_MODE_1117 | SOO | 0x1
3518 | BUCK2 | 0x420c | html | BUCK2_DIG_MDSW_CNTRL_1 | cfg_low_latency_mode | 1 | 5 | 5 | RW | NA | TRUE | C | TRUE | TRUE | design | OTP_BUCK2_CFG_LOW_LATENCY_MODE_1117 | SOO | 0x0
3519 | BUCK2 | 0x420c | html | BUCK2_DIG_MDSW_CNTRL_1 | cfg_PFM2PWM_filter | 1 | 7 | 7 | RW | NA | TRUE | C | TRUE | TRUE | design | OTP_BUCK2_CFG_PFM2PWM_FILTER_1117 | SOO | 0x1
3520 | BUCK2 | 0x420d | html | BUCK2_DIG_MDSW_CNTRL_2 | cfg_PFM_pulse_cnt | 4 | 0 | 3:0 | RW | NA | TRUE | C | TRUE | TRUE | design | OTP_BUCK2_CFG_PFM_PULSE_CNT_1118 | SOO | 0x3
3521 | BUCK2 | 0x420d | html | BUCK2_DIG_MDSW_CNTRL_2 | cfg_force_PWM_cnt_res | 1 | 7 | 7 | RW | NA | TRUE | C | TRUE | TRUE | design | OTP_BUCK2_CFG_FORCE_PWM_CNT_RES_1118 | SOO | 0x1
3522 | BUCK2 | 0x420e | html | BUCK2_DIG_MDSW_CNTRL_3 | cfg_2PFM | 2 | 0 | 1:0 | RW | NA | TRUE | C | TRUE | TRUE | design | OTP_BUCK2_CFG_2PFM_1119 | SOO | 0x0
3523 | BUCK2 | 0x420e | html | BUCK2_DIG_MDSW_CNTRL_3 | cfg_ph_dn_timer | 5 | 3 | 7:3 | RW | NA | TRUE | C | TRUE | TRUE | design | OTP_BUCK2_CFG_PH_DN_TIMER_1119 | SOO | 0x7
3524 | BUCK2 | 0x420f | html | BUCK2_DIG_MDSW_CNTRL_4 | cfg_blank_vup0_set | 4 | 0 | 3:0 | RW | NA | TRUE | C | TRUE | TRUE | design | OTP_BUCK2_CFG_BLANK_VUP0_SET_1120 | SOO | 0xa
3525 | BUCK2 | 0x420f | html | BUCK2_DIG_MDSW_CNTRL_4 | cfg_comp_stby | 3 | 5 | 7:5 | RW | NA | TRUE | C | TRUE | TRUE | design | OTP_BUCK2_CFG_COMP_STBY_1120 | SOO | 0x3
3526 | BUCK2 | 0x4210 | html | BUCK2_DIG_MDSW_CNTRL_5 | cfg_panic_in_PFM | 3 | 0 | 2:0 | RW | NA | TRUE | C | TRUE | TRUE | design | OTP_BUCK2_CFG_PANIC_IN_PFM_1121 | SOO | 0x0
3527 | BUCK2 | 0x4210 | html | BUCK2_DIG_MDSW_CNTRL_5 | cfg_panic_in_PWM1 | 2 | 3 | 4:3 | RW | NA | TRUE | C | TRUE | TRUE | design | OTP_BUCK2_CFG_PANIC_IN_PWM1_1121 | SOO | 0x0
3528 | BUCK2 | 0x4210 | html | BUCK2_DIG_MDSW_CNTRL_5 | cfg_lp_pwm_mode | 2 | 6 | 7:6 | RW | NA | TRUE | C | TRUE | TRUE | design | OTP_BUCK2_CFG_LP_PWM_MODE_1121 | SOO | 0x1
3529 | BUCK2 | 0x4211 | html | BUCK2_DIG_MDSW_CNTRL_6 | cfg_disable_ph_add | 2 | 0 | 1:0 | RW | NA | TRUE | C | TRUE | TRUE | design | OTP_BUCK2_CFG_DISABLE_PH_ADD_1122 | SOO | 0x0
3530 | BUCK2 | 0x4211 | html | BUCK2_DIG_MDSW_CNTRL_6 | cfg_disable_ph_shed | 1 | 2 | 2 | RW | NA | TRUE | C | TRUE | TRUE | design | OTP_BUCK2_CFG_DISABLE_PH_SHED_1122 | SOO | 0x0
3531 | BUCK2 | 0x4211 | html | BUCK2_DIG_MDSW_CNTRL_6 | cfg_disable_mode_PFM | 1 | 3 | 3 | RW | NA | TRUE | C | TRUE | TRUE | design | OTP_BUCK2_CFG_DISABLE_MODE_PFM_1122 | SOO | 0x0
3532 | BUCK2 | 0x4211 | html | BUCK2_DIG_MDSW_CNTRL_6 | cfg_disable_mode_PWM1 | 1 | 4 | 4 | RW | NA | TRUE | C | TRUE | TRUE | design | OTP_BUCK2_CFG_DISABLE_MODE_PWM1_1122 | SOO | 0x0
3533 | BUCK2 | 0x4211 | html | BUCK2_DIG_MDSW_CNTRL_6 | cfg_disable_mode_PWM3 | 1 | 5 | 5 | RW | NA | TRUE | C | TRUE | TRUE | design | OTP_BUCK2_CFG_DISABLE_MODE_PWM3_1122 | SOO | 0x0
3534 | BUCK2 | 0x4211 | html | BUCK2_DIG_MDSW_CNTRL_6 | cfg_disable_mode_PWM5 | 1 | 6 | 6 | RW | NA | TRUE | C | TRUE | TRUE | design | OTP_BUCK2_CFG_DISABLE_MODE_PWM5_1122 | SOO | 0x0
3535 | BUCK2 | 0x4212 | html | BUCK2_DIG_MDSW_CNTRL_7 | cfg_en_rst_filter | 1 | 0 | 0 | RW | NA | TRUE | C | TRUE | TRUE | design | OTP_BUCK2_CFG_EN_RST_FILTER_1123 | SOO | 0x0
3536 | BUCK2 | 0x4212 | html | BUCK2_DIG_MDSW_CNTRL_7 | cfg_force_ccm_mode | 1 | 1 | 1 | RW | NA | TRUE | C | TRUE | TRUE | design | OTP_BUCK2_CFG_FORCE_CCM_MODE_1123 | SOO | 0x0
3537 | BUCK2 | 0x4212 | html | BUCK2_DIG_MDSW_CNTRL_7 | cfg_force_ccm_trig | 1 | 2 | 2 | RW | NA | TRUE | C | TRUE | TRUE | design | OTP_BUCK2_CFG_FORCE_CCM_TRIG_1123 | SOO | 0x0
3538 | BUCK2 | 0x4212 | html | BUCK2_DIG_MDSW_CNTRL_7 | cfg_zxc_free_run | 1 | 3 | 3 | RW | NA | TRUE | C | TRUE | TRUE | design | OTP_BUCK2_CFG_ZXC_FREE_RUN_1123 | SOO | 0x0
3539 | BUCK2 | 0x4212 | html | BUCK2_DIG_MDSW_CNTRL_7 | cfg_pwm3_dn | 2 | 4 | 5:4 | RW | NA | TRUE | C | TRUE | TRUE | design | OTP_BUCK2_CFG_PWM3_DN_1123 | SOO | 0x3
3540 | BUCK2 | 0x4212 | html | BUCK2_DIG_MDSW_CNTRL_7 | cfg_pwm5_dn | 2 | 6 | 7:6 | RW | NA | TRUE | C | TRUE | TRUE | design | OTP_BUCK2_CFG_PWM5_DN_1123 | SOO | 0x0
3541 | BUCK2 | 0x4213 | html | BUCK2_DIG_MDSW_CNTRL_8 | cfg_ph_zxc_lim | 6 | 0 | 5:0 | RW | NA | TRUE | C | TRUE | TRUE | design | OTP_BUCK2_CFG_PH_ZXC_LIM_1124 | SOO | 0x10
3542 | BUCK2 | 0x4213 | html | BUCK2_DIG_MDSW_CNTRL_8 | cfg_pwm_startup | 2 | 6 | 7:6 | RW | NA | TRUE | C | TRUE | TRUE | design | OTP_BUCK2_CFG_PWM_STARTUP_1124 | SOO | 0x0
3543 | BUCK2 | 0x4214 | html | BUCK2_DIG_MDSW_CNTRL_9 | zxc_count_pwm35 | 6 | 0 | 5:0 | RO | NA | TRUE | C | FALSE | FALSE | NA | NA | TBD | 0x0
3544 | BUCK2 | 0x4215 | html | BUCK2_DIG_MDSW_CNTRL_10 | zxc_count_pwm5 | 6 | 0 | 5:0 | RO | NA | TRUE | C | FALSE | FALSE | NA | NA | TBD | 0x0
3545 | BUCK2 | 0x4216 | html | BUCK2_DIG_MDSW_CNTRL_11 | cfg_pwm1_ov_mode | 3 | 0 | 2:0 | RW | NA | TRUE | TBD | TRUE | TRUE | system | OTP_BUCK2_CFG_PWM1_OV_MODE_1125 | SOO | 0x0
3546 | BUCK2 | 0x4216 | html | BUCK2_DIG_MDSW_CNTRL_11 | cfg_pwm3_ov_mode | 3 | 3 | 5:3 | RW | NA | TRUE | TBD | TRUE | TRUE | system | OTP_BUCK2_CFG_PWM3_OV_MODE_1125 | SOO | 0x0
3547 | BUCK2 | 0x4217 | html | BUCK2_DIG_FA_CNTRL_0 | cfg_lfsr_en | 1 | 0 | 0 | RW | NA | TRUE | TBD | TRUE | TRUE | system | OTP_BUCK2_CFG_LFSR_EN_1126 | SOO | 0x0
3548 | BUCK2 | 0x4217 | html | BUCK2_DIG_FA_CNTRL_0 | cfg_freq_avoid_en | 1 | 1 | 1 | RW | NA | TRUE | TBD | TRUE | TRUE | system | OTP_BUCK2_CFG_FREQ_AVOID_EN_1126 | SOO | 0x0
3549 | BUCK2 | 0x4217 | html | BUCK2_DIG_FA_CNTRL_0 | freq_lfsr_ip_en | 1 | 2 | 2 | RW | NA | TRUE | TBD | TRUE | TRUE | system | OTP_BUCK2_FREQ_LFSR_IP_EN_1126 | SOO | 0x0
3550 | BUCK2 | 0x4217 | html | BUCK2_DIG_FA_CNTRL_0 | freq_lfsr_np_en | 1 | 3 | 3 | RW | NA | TRUE | TBD | TRUE | TRUE | system | OTP_BUCK2_FREQ_LFSR_NP_EN_1126 | SOO | 0x0
3551 | BUCK2 | 0x4217 | html | BUCK2_DIG_FA_CNTRL_0 | cfg_adc_pulse_cnt_en | 1 | 7 | 7 | RW | NA | TRUE | C | TRUE | TRUE | design | OTP_BUCK2_CFG_ADC_PULSE_CNT_EN_1126 | SOO | 0x1
3552 | BUCK2 | 0x4218 | html | BUCK2_DIG_FA_CNTRL_1 | rtc_time_window_cfg | 6 | 0 | 5:0 | RW | NA | TRUE | TBD | TRUE | TRUE | system | OTP_BUCK2_RTC_TIME_WINDOW_CFG_1127 | SOO | 0x0
3553 | BUCK2 | 0x4219 | html | BUCK2_DIG_FA_CNTRL_2 | freq_ip_rel_min_cfg | 3 | 0 | 2:0 | RW | NA | TRUE | TBD | TRUE | TRUE | system | OTP_BUCK2_FREQ_IP_REL_MIN_CFG_1128 | SOO | 0x7
3554 | BUCK2 | 0x4219 | html | BUCK2_DIG_FA_CNTRL_2 | freq_ip_rel_max_cfg | 3 | 3 | 5:3 | RW | NA | TRUE | TBD | TRUE | TRUE | system | OTP_BUCK2_FREQ_IP_REL_MAX_CFG_1128 | SOO | 0x7
3555 | BUCK2 | 0x4219 | html | BUCK2_DIG_FA_CNTRL_2 | freq_np_rel_min_cfg | 2 | 6 | 7:6 | RW | NA | TRUE | TBD | TRUE | TRUE | system | OTP_BUCK2_FREQ_NP_REL_MIN_CFG_1128 | SOO | 0x3
3556 | BUCK2 | 0x421a | html | BUCK2_DIG_FA_CNTRL_3 | freq_np_rel_max_cfg | 2 | 0 | 1:0 | RW | NA | TRUE | TBD | TRUE | TRUE | system | OTP_BUCK2_FREQ_NP_REL_MAX_CFG_1129 | SOO | 0x3
3557 | BUCK2 | 0x421a | html | BUCK2_DIG_FA_CNTRL_3 | freq_0_ip_rel_cfg | 3 | 2 | 4:2 | RW | NA | TRUE | TBD | TRUE | TRUE | system | OTP_BUCK2_FREQ_0_IP_REL_CFG_1129 | SOO | 0x0
3558 | BUCK2 | 0x421a | html | BUCK2_DIG_FA_CNTRL_3 | freq_1_ip_rel_cfg | 3 | 5 | 7:5 | RW | NA | TRUE | TBD | TRUE | TRUE | system | OTP_BUCK2_FREQ_1_IP_REL_CFG_1129 | SOO | 0x0
3559 | BUCK2 | 0x421b | html | BUCK2_DIG_FA_CNTRL_4 | freq_2_ip_rel_cfg | 3 | 2 | 4:2 | RW | NA | TRUE | TBD | TRUE | TRUE | system | OTP_BUCK2_FREQ_2_IP_REL_CFG_1130 | SOO | 0x0
3560 | BUCK2 | 0x421b | html | BUCK2_DIG_FA_CNTRL_4 | freq_3_ip_rel_cfg | 3 | 5 | 7:5 | RW | NA | TRUE | TBD | TRUE | TRUE | system | OTP_BUCK2_FREQ_3_IP_REL_CFG_1130 | SOO | 0x0
3561 | BUCK2 | 0x421c | html | BUCK2_DIG_FA_CNTRL_5 | freq_0_np_rel_cfg | 2 | 0 | 1:0 | RW | NA | TRUE | TBD | TRUE | TRUE | system | OTP_BUCK2_FREQ_0_NP_REL_CFG_1131 | SOO | 0x0
3562 | BUCK2 | 0x421c | html | BUCK2_DIG_FA_CNTRL_5 | freq_1_np_rel_cfg | 2 | 2 | 3:2 | RW | NA | TRUE | TBD | TRUE | TRUE | system | OTP_BUCK2_FREQ_1_NP_REL_CFG_1131 | SOO | 0x0
3563 | BUCK2 | 0x421c | html | BUCK2_DIG_FA_CNTRL_5 | freq_2_np_rel_cfg | 2 | 4 | 5:4 | RW | NA | TRUE | TBD | TRUE | TRUE | system | OTP_BUCK2_FREQ_2_NP_REL_CFG_1131 | SOO | 0x0
3564 | BUCK2 | 0x421c | html | BUCK2_DIG_FA_CNTRL_5 | freq_3_np_rel_cfg | 2 | 6 | 7:6 | RW | NA | TRUE | TBD | TRUE | TRUE | system | OTP_BUCK2_FREQ_3_NP_REL_CFG_1131 | SOO | 0x0
3565 | BUCK2 | 0x421d | html | BUCK2_DIG_FA_CNTRL_6 | freq_0_offset_cfg | 3 | 0 | 2:0 | RW | NA | TRUE | TBD | TRUE | TRUE | system | OTP_BUCK2_FREQ_0_OFFSET_CFG_1132 | SOO | 0x0
3566 | BUCK2 | 0x421d | html | BUCK2_DIG_FA_CNTRL_6 | freq_1_offset_cfg | 3 | 5 | 7:5 | RW | NA | TRUE | TBD | TRUE | TRUE | system | OTP_BUCK2_FREQ_1_OFFSET_CFG_1132 | SOO | 0x0
3567 | BUCK2 | 0x421e | html | BUCK2_DIG_FA_CNTRL_7 | freq_2_offset_cfg | 3 | 0 | 2:0 | RW | NA | TRUE | TBD | TRUE | TRUE | system | OTP_BUCK2_FREQ_2_OFFSET_CFG_1133 | SOO | 0x0
3568 | BUCK2 | 0x421e | html | BUCK2_DIG_FA_CNTRL_7 | freq_3_offset_cfg | 3 | 5 | 7:5 | RW | NA | TRUE | TBD | TRUE | TRUE | system | OTP_BUCK2_FREQ_3_OFFSET_CFG_1133 | SOO | 0x0
3569 | BUCK2 | 0x421f | html | BUCK2_DIG_FA_CNTRL_8 | freq_0_min_count_cfg | 8 | 0 | 7:0 | RW | NA | TRUE | TBD | TRUE | TRUE | system | OTP_BUCK2_FREQ_0_MIN_COUNT_CFG_1134 | SOO | 0x0
3570 | BUCK2 | 0x4220 | html | BUCK2_DIG_FA_CNTRL_9 | freq_1_min_count_cfg | 8 | 0 | 7:0 | RW | NA | TRUE | TBD | TRUE | TRUE | system | OTP_BUCK2_FREQ_1_MIN_COUNT_CFG_1135 | SOO | 0x0
3571 | BUCK2 | 0x4221 | html | BUCK2_DIG_FA_CNTRL_10 | freq_2_min_count_cfg | 8 | 0 | 7:0 | RW | NA | TRUE | TBD | TRUE | TRUE | system | OTP_BUCK2_FREQ_2_MIN_COUNT_CFG_1136 | SOO | 0x0
3572 | BUCK2 | 0x4222 | html | BUCK2_DIG_FA_CNTRL_11 | freq_3_min_count_cfg | 8 | 0 | 7:0 | RW | NA | TRUE | TBD | TRUE | TRUE | system | OTP_BUCK2_FREQ_3_MIN_COUNT_CFG_1137 | SOO | 0x0
3573 | BUCK2 | 0x4223 | html | BUCK2_DIG_SERVO_CNTRL_0 | cfg_servo_clk | 4 | 0 | 3:0 | RW | NA | TRUE | C | TRUE | TRUE | design | OTP_BUCK2_CFG_SERVO_CLK_1138 | SOO | 0x1
3574 | BUCK2 | 0x4223 | html | BUCK2_DIG_SERVO_CNTRL_0 | cfg_servo_blank_time | 4 | 4 | 7:4 | RW | NA | TRUE | C | TRUE | TRUE | design | OTP_BUCK2_CFG_SERVO_BLANK_TIME_1138 | SOO | 0x3
3575 | BUCK2 | 0x4224 | html | BUCK2_DIG_SERVO_CNTRL_1 | cfg_servo_preset | 8 | 0 | 7:0 | RW | NA | TRUE | C | TRUE | TRUE | design | OTP_BUCK2_CFG_SERVO_PRESET_1139 | SOO | 0x0
3576 | BUCK2 | 0x4225 | html | BUCK2_DIG_SERVO_CNTRL_2 | cfg_en_servo | 1 | 0 | 0 | RW | NA | TRUE | TBD | TRUE | TRUE | system | OTP_BUCK2_CFG_EN_SERVO_1140 | SOO | 0x0
3577 | BUCK2 | 0x4225 | html | BUCK2_DIG_SERVO_CNTRL_2 | cfg_disable_servo_msb | 1 | 7 | 7 | RW | NA | TRUE | C | TRUE | TRUE | design | OTP_BUCK2_CFG_DISABLE_SERVO_MSB_1140 | SOO | 0x0
3578 | BUCK2 | 0x4226 | html | BUCK2_DIG_OT_CTRL_0 | cfg_ot_abs_en_pwm1 | 1 | 0 | 0 | RW | NA | TRUE | C | TRUE | TRUE | design | OTP_BUCK2_CFG_OT_ABS_EN_PWM1_1141 | SOO | 0x0
3579 | BUCK2 | 0x4226 | html | BUCK2_DIG_OT_CTRL_0 | cfg_ot_abs_en_pwm3 | 1 | 1 | 1 | RW | NA | TRUE | C | TRUE | TRUE | design | OTP_BUCK2_CFG_OT_ABS_EN_PWM3_1141 | SOO | 0x0
3580 | BUCK2 | 0x4226 | html | BUCK2_DIG_OT_CTRL_0 | cfg_ot_abs_en_pwm5 | 1 | 2 | 2 | RW | NA | TRUE | C | TRUE | TRUE | design | OTP_BUCK2_CFG_OT_ABS_EN_PWM5_1141 | SOO | 0x0
3581 | BUCK2 | 0x4226 | html | BUCK2_DIG_OT_CTRL_0 | cfg_ot_abs_en | 1 | 3 | 3 | RW | NA | TRUE | C | TRUE | TRUE | design | OTP_BUCK2_CFG_OT_ABS_EN_1141 | SOO | 0x0
3582 | BUCK2 | 0x4226 | html | BUCK2_DIG_OT_CTRL_0 | cfg_ot_warn_en_pwm1 | 1 | 4 | 4 | RW | NA | TRUE | C | TRUE | TRUE | design | OTP_BUCK2_CFG_OT_WARN_EN_PWM1_1141 | SOO | 0x0
3583 | BUCK2 | 0x4226 | html | BUCK2_DIG_OT_CTRL_0 | cfg_ot_warn_en_pwm3 | 1 | 5 | 5 | RW | NA | TRUE | C | TRUE | TRUE | design | OTP_BUCK2_CFG_OT_WARN_EN_PWM3_1141 | SOO | 0x0
3584 | BUCK2 | 0x4226 | html | BUCK2_DIG_OT_CTRL_0 | cfg_ot_warn_en_pwm5 | 1 | 6 | 6 | RW | NA | TRUE | C | TRUE | TRUE | design | OTP_BUCK2_CFG_OT_WARN_EN_PWM5_1141 | SOO | 0x0
3585 | BUCK2 | 0x4226 | html | BUCK2_DIG_OT_CTRL_0 | cfg_ot_warn_en | 1 | 7 | 7 | RW | NA | TRUE | C | TRUE | TRUE | design | OTP_BUCK2_CFG_OT_WARN_EN_1141 | SOO | 0x0
3586 | BUCK2 | 0x4227 | html | BUCK2_DIG_OT_CTRL_1 | cfg_ot_warn_blank | 2 | 0 | 1:0 | RW | NA | TRUE | C | TRUE | TRUE | design | OTP_BUCK2_CFG_OT_WARN_BLANK_1142 | SOO | 0x1
3587 | BUCK2 | 0x4227 | html | BUCK2_DIG_OT_CTRL_1 | cfg_ot_warn_deb | 2 | 2 | 3:2 | RW | NA | TRUE | C | TRUE | TRUE | design | OTP_BUCK2_CFG_OT_WARN_DEB_1142 | SOO | 0x1
3588 | BUCK2 | 0x4227 | html | BUCK2_DIG_OT_CTRL_1 | cfg_ot_abs_blank | 2 | 4 | 5:4 | RW | NA | TRUE | C | TRUE | TRUE | design | OTP_BUCK2_CFG_OT_ABS_BLANK_1142 | SOO | 0x1
3589 | BUCK2 | 0x4227 | html | BUCK2_DIG_OT_CTRL_1 | cfg_ot_abs_deb | 2 | 6 | 7:6 | RW | NA | TRUE | C | TRUE | TRUE | design | OTP_BUCK2_CFG_OT_ABS_DEB_1142 | SOO | 0x1
3590 | BUCK2 | 0x4228 | html | BUCK2_DIG_OT_CTRL_2 | cfg_ot_warn_thr_lo | 4 | 0 | 3:0 | RW | NA | TRUE | C | TRUE | TRUE | design | OTP_BUCK2_CFG_OT_WARN_THR_LO_1143 | SOO | 0x4
3591 | BUCK2 | 0x4228 | html | BUCK2_DIG_OT_CTRL_2 | cfg_ot_warn_thr_hi | 4 | 4 | 7:4 | RW | NA | TRUE | C | TRUE | TRUE | design | OTP_BUCK2_CFG_OT_WARN_THR_HI_1143 | SOO | 0x6
3592 | BUCK2 | 0x4229 | html | BUCK2_DIG_OT_CTRL_3 | cfg_ot_abs_thr_lo | 4 | 0 | 3:0 | RW | NA | TRUE | C | TRUE | TRUE | design | OTP_BUCK2_CFG_OT_ABS_THR_LO_1144 | SOO | 0xa
3593 | BUCK2 | 0x4229 | html | BUCK2_DIG_OT_CTRL_3 | cfg_ot_abs_thr_hi | 4 | 4 | 7:4 | RW | NA | TRUE | C | TRUE | TRUE | design | OTP_BUCK2_CFG_OT_ABS_THR_HI_1144 | SOO | 0xc
3594 | BUCK2 | 0x422a | html | BUCK2_DIG_EVTS_0 | ilim_pos_mask | 4 | 0 | 3:0 | RW | NA | TRUE | C | TRUE | TRUE | design | OTP_BUCK2_ILIM_POS_MASK_1145 | SOO | 0x0
3595 | BUCK2 | 0x422a | html | BUCK2_DIG_EVTS_0 | ilim_neg_mask | 3 | 5 | 7:5 | RW | NA | TRUE | C | TRUE | TRUE | design | OTP_BUCK2_ILIM_NEG_MASK_1145 | SOO | 0x0
3596 | BUCK2 | 0x422b | html | BUCK2_DIG_TS_0 | dtbo_mux_sel1 | 6 | 0 | 5:0 | RW | NA | TRUE | C | TRUE | FALSE | NA | NA | SOI | 0x0
3597 | BUCK2 | 0x422c | html | BUCK2_DIG_TS_1 | dtbo_mux_sel0 | 6 | 0 | 5:0 | RW | NA | TRUE | C | TRUE | FALSE | NA | NA | SOI | 0x0
3598 | BUCK2 | 0x422d | html | BUCK2_DIG_TS_2 | state_byp_strb | 1 | 0 | 0 | RW | NA | TRUE | C | TRUE | FALSE | NA | NA | SOI | 0x0
3599 | BUCK2 | 0x422d | html | BUCK2_DIG_TS_2 | state_byp | 6 | 2 | 7:2 | RW | NA | TRUE | C | TRUE | FALSE | NA | NA | SOI | 0x0
3600 | BUCK2 | 0x422e | html | BUCK2_DIG_TS_3 | tst_spare | 2 | 0 | 1:0 | RW | NA | TRUE | C | TRUE | FALSE | NA | NA | SOI | 0x0
3601 | BUCK2 | 0x422e | html | BUCK2_DIG_TS_3 | tst_ot_abs_en | 1 | 3 | 3 | RW | NA | TRUE | C | TRUE | FALSE | NA | NA | SOI | 0x0
3602 | BUCK2 | 0x422e | html | BUCK2_DIG_TS_3 | tst_ot_warn_en | 1 | 4 | 4 | RW | NA | TRUE | C | TRUE | FALSE | NA | NA | SOI | 0x0
3603 | BUCK2 | 0x422e | html | BUCK2_DIG_TS_3 | tst_single_shot_dvc | 1 | 5 | 5 | RW | NA | TRUE | C | TRUE | FALSE | NA | NA | SOI | 0x0
3604 | BUCK2 | 0x422e | html | BUCK2_DIG_TS_3 | tst_acknowledge | 1 | 6 | 6 | RW | NA | TRUE | C | TRUE | FALSE | NA | NA | SOI | 0x0
3605 | BUCK2 | 0x422e | html | BUCK2_DIG_TS_3 | tst_disable_up01_hyst | 1 | 7 | 7 | RW | NA | TRUE | C | TRUE | FALSE | NA | NA | SOI | 0x0
3606 | BUCK2 | 0x422f | html | BUCK2_DIG_TS_4 | dft_statemon | 4 | 0 | 3:0 | WU | NA | TRUE | C | TRUE | FALSE | NA | NA | TBD | 0x0
3607 | BUCK2 | 0x4230 | html | BUCK2_REF_CFG_0 | cfg_vcommon_trim | 7 | 1 | 7:1 | RW | NA | FALSE | T | TRUE | TRUE | trim | OTP_BUCK2_CFG_VCOMMON_TRIM_1146 | SOO | 0x54
3608 | BUCK2 | 0x4231 | html | BUCK2_REF_CFG_1 | cfg_vid_rtrim | 5 | 0 | 4:0 | RW | NA | FALSE | T | TRUE | TRUE | trim | OTP_BUCK2_CFG_VID_RTRIM_1147 | SOO | 0x0
3609 | BUCK2 | 0x4232 | html | BUCK2_REF_CFG_2 | cfg_en_vd_comp_0 | 1 | 0 | 0 | RW | NA | TRUE | C | TRUE | TRUE | design | OTP_BUCK2_CFG_EN_VD_COMP_0_1148 | SOO | 0x0
3610 | BUCK2 | 0x4232 | html | BUCK2_REF_CFG_2 | cfg_vdroop0_blank_sel | 3 | 5 | 7:5 | RW | NA | TRUE | TBD | TRUE | TRUE | system | OTP_BUCK2_CFG_VDROOP0_BLANK_SEL_1148 | SOO | 0x0
3611 | BUCK2 | 0x4233 | html | BUCK2_REF_CFG_3 | cfg_en_vd_comp_1 | 1 | 0 | 0 | RW | NA | TRUE | C | TRUE | TRUE | design | OTP_BUCK2_CFG_EN_VD_COMP_1_1149 | SOO | 0x0
3612 | BUCK2 | 0x4233 | html | BUCK2_REF_CFG_3 | cfg_vdroop1_blank_sel | 3 | 5 | 7:5 | RW | NA | TRUE | TBD | TRUE | TRUE | system | OTP_BUCK2_CFG_VDROOP1_BLANK_SEL_1149 | SOO | 0x0
3613 | BUCK2 | 0x4234 | html | BUCK2_REF_CFG_4 | cfg_vd_cmp1_r | 4 | 0 | 3:0 | RW | NA | TRUE | TBD | TRUE | TRUE | system | OTP_BUCK2_CFG_VD_CMP1_R_1150 | SOO | 0x0
3614 | BUCK2 | 0x4234 | html | BUCK2_REF_CFG_4 | cfg_vd_cmp0_r | 4 | 4 | 7:4 | RW | NA | TRUE | TBD | TRUE | TRUE | system | OTP_BUCK2_CFG_VD_CMP0_R_1150 | SOO | 0x0
3615 | BUCK2 | 0x4235 | html | BUCK2_REF_CFG_5 | cfg_vd_cmp1_c | 5 | 0 | 4:0 | RW | f(x) = 305+21.4*x f for x in [0:31] | TRUE | TBD | TRUE | TRUE | system | OTP_BUCK2_CFG_VD_CMP1_C_1151 | SOO | 0x0
3616 | BUCK2 | 0x4236 | html | BUCK2_REF_CFG_6 | cfg_vd_cmp0_c | 5 | 0 | 4:0 | RW | NA | TRUE | TBD | TRUE | TRUE | system | OTP_BUCK2_CFG_VD_CMP0_C_1152 | SOO | 0x0
3617 | BUCK2 | 0x4237 | html | BUCK2_REF_CFG_7 | cfg_vd_cmp0_tr | 6 | 0 | 5:0 | RW | NA | FALSE | T | TRUE | TRUE | trim | OTP_BUCK2_CFG_VD_CMP0_TR_1153 | SOO | 0x0
3618 | BUCK2 | 0x4238 | html | BUCK2_REF_CFG_8 | cfg_vd_cmp1_tr | 6 | 0 | 5:0 | RW | NA | FALSE | T | TRUE | TRUE | trim | OTP_BUCK2_CFG_VD_CMP1_TR_1154 | SOO | 0x0
3619 | BUCK2 | 0x4239 | html | BUCK2_REF_CFG_9 | cfg_gm_ll_set | 4 | 0 | 3:0 | RW | NA | FALSE | T | TRUE | TRUE | trim | OTP_BUCK2_CFG_GM_LL_SET_1155 | SOO | 0xd
3620 | BUCK2 | 0x4239 | html | BUCK2_REF_CFG_9 | cfg_gm_bias | 3 | 5 | 7:5 | RW | NA | TRUE | C | TRUE | TRUE | design | OTP_BUCK2_CFG_GM_BIAS_1155 | SOO | 0x5
3621 | BUCK2 | 0x423a | html | BUCK2_REF_CFG_10 | cfg_gm_gain | 4 | 0 | 3:0 | RW | NA | TRUE | C | TRUE | TRUE | design | OTP_BUCK2_CFG_GM_GAIN_1156 | SOO | 0xf
3622 | BUCK2 | 0x423a | html | BUCK2_REF_CFG_10 | cfg_gain_adjust_pwm3 | 4 | 4 | 7:4 | RW | NA | TRUE | C | TRUE | TRUE | design | OTP_BUCK2_CFG_GAIN_ADJUST_PWM3_1156 | SOO | 0x0
3623 | BUCK2 | 0x423b | html | BUCK2_REF_CFG_11 | cfg_mirror_ratio5 | 3 | 0 | 2:0 | RW | NA | TRUE | C | TRUE | TRUE | design | OTP_BUCK2_CFG_MIRROR_RATIO5_1157 | SOO | 0x3
3624 | BUCK2 | 0x423b | html | BUCK2_REF_CFG_11 | cfg_sel_sc_ea_cas | 1 | 3 | 3 | RW | NA | TRUE | C | TRUE | TRUE | design | OTP_BUCK2_CFG_SEL_SC_EA_CAS_1157 | SOO | 0x0
3625 | BUCK2 | 0x423b | html | BUCK2_REF_CFG_11 | cfg_mirror_ratio3 | 3 | 4 | 6:4 | RW | NA | TRUE | C | TRUE | TRUE | design | OTP_BUCK2_CFG_MIRROR_RATIO3_1157 | SOO | 0x3
3626 | BUCK2 | 0x423b | html | BUCK2_REF_CFG_11 | cfg_sel_pwm35_startup_mode | 1 | 7 | 7 | RW | NA | TRUE | C | TRUE | TRUE | design | OTP_BUCK2_CFG_SEL_PWM35_STARTUP_MODE_1157 | SOO | 0x0
3627 | BUCK2 | 0x423c | html | BUCK2_REF_CFG_12 | cfg_mirror_ratio1 | 3 | 0 | 2:0 | RW | NA | TRUE | C | TRUE | TRUE | design | OTP_BUCK2_CFG_MIRROR_RATIO1_1158 | SOO | 0x4
3628 | BUCK2 | 0x423c | html | BUCK2_REF_CFG_12 | cfg_imax_set | 5 | 3 | 7:3 | RW | NA | TRUE | C | TRUE | TRUE | design | OTP_BUCK2_CFG_IMAX_SET_1158 | SOO | 0x12
3629 | BUCK2 | 0x423d | html | BUCK2_REF_CFG_13 | cfg_en_uvp_cmp | 1 | 0 | 0 | RW | NA | TRUE | C | TRUE | TRUE | design | OTP_BUCK2_CFG_EN_UVP_CMP_1159 | SOO | 0x1
3630 | BUCK2 | 0x423d | html | BUCK2_REF_CFG_13 | cfg_en_ovp_cmp | 1 | 1 | 1 | RW | NA | TRUE | C | TRUE | TRUE | design | OTP_BUCK2_CFG_EN_OVP_CMP_1159 | SOO | 0x1
3631 | BUCK2 | 0x423d | html | BUCK2_REF_CFG_13 | cfg_pfm_os_set | 5 | 3 | 7:3 | RW | NA | FALSE | T | TRUE | TRUE | trim | OTP_BUCK2_CFG_PFM_OS_SET_1159 | SOO | 0xe
3632 | BUCK2 | 0x423e | html | BUCK2_REF_CFG_14 | cfg_en_imax_alarm_comp | 1 | 0 | 0 | RW | NA | TRUE | TBD | TRUE | TRUE | system | OTP_BUCK2_CFG_EN_IMAX_ALARM_COMP_1160 | SOO | 0x1
3633 | BUCK2 | 0x423e | html | BUCK2_REF_CFG_14 | cfg_en_imax_alarm_dac | 1 | 1 | 1 | RW | NA | TRUE | C | TRUE | TRUE | design | OTP_BUCK2_CFG_EN_IMAX_ALARM_DAC_1160 | SOO | 0x1
3634 | BUCK2 | 0x423e | html | BUCK2_REF_CFG_14 | cfg_panic_os_set | 5 | 3 | 7:3 | RW | NA | FALSE | T | TRUE | TRUE | trim | OTP_BUCK2_CFG_PANIC_OS_SET_1160 | SOO | 0xe
3635 | BUCK2 | 0x423f | html | BUCK2_REF_CFG_15 | cfg_ouvp_set | 2 | 0 | 1:0 | RW | NA | TRUE | C | TRUE | TRUE | design | OTP_BUCK2_CFG_OUVP_SET_1161 | SOO | 0x0
3636 | BUCK2 | 0x423f | html | BUCK2_REF_CFG_15 | cfg_servo_os_set | 5 | 3 | 7:3 | RW | NA | TRUE | C | TRUE | TRUE | design | OTP_BUCK2_CFG_SERVO_OS_SET_1161 | SOO | 0xc
3637 | BUCK2 | 0x4240 | html | BUCK2_REF_CFG_16 | cfg_sc_os_set | 4 | 0 | 3:0 | RW | NA | FALSE | T | TRUE | TRUE | trim | OTP_BUCK2_CFG_SC_OS_SET_1162 | SOO | 0x0
3638 | BUCK2 | 0x4240 | html | BUCK2_REF_CFG_16 | cfg_imax_alarm_set | 4 | 4 | 7:4 | RW | NA | TRUE | TBD | TRUE | TRUE | system | OTP_BUCK2_CFG_IMAX_ALARM_SET_1162 | SOO | 0xf
3639 | BUCK2 | 0x4241 | html | BUCK2_REF_CFG_17 | cfg_sc_L_set | 2 | 0 | 1:0 | RW | NA | TRUE | C | TRUE | TRUE | design | OTP_BUCK2_CFG_SC_L_SET_1163 | SOO | 0x0
3640 | BUCK2 | 0x4241 | html | BUCK2_REF_CFG_17 | cfg_sc_R0_trim | 4 | 4 | 7:4 | RW | NA | FALSE | T | TRUE | TRUE | trim | OTP_BUCK2_CFG_SC_R0_TRIM_1163 | SOO | 0x0
3641 | BUCK2 | 0x4242 | html | BUCK2_REF_CFG_18 | cfg_stby_imax_alarm_dac | 1 | 0 | 0 | RW | NA | TRUE | C | TRUE | TRUE | design | OTP_BUCK2_CFG_STBY_IMAX_ALARM_DAC_1164 | SOO | 0x1
3642 | BUCK2 | 0x4242 | html | BUCK2_REF_CFG_18 | cfg_upState0_set | 6 | 2 | 7:2 | RW | NA | FALSE | T | TRUE | TRUE | trim | OTP_BUCK2_CFG_UPSTATE0_SET_1164 | SOO | 0x1d
3643 | BUCK2 | 0x4243 | html | BUCK2_REF_CFG_19 | cfg_stby_imax_alarm_comp | 1 | 0 | 0 | RW | NA | TRUE | C | TRUE | TRUE | design | OTP_BUCK2_CFG_STBY_IMAX_ALARM_COMP_1165 | SOO | 0x1
3644 | BUCK2 | 0x4243 | html | BUCK2_REF_CFG_19 | cfg_upState1_set | 6 | 2 | 7:2 | RW | NA | FALSE | T | TRUE | TRUE | trim | OTP_BUCK2_CFG_UPSTATE1_SET_1165 | SOO | 0x18
3645 | BUCK2 | 0x4244 | html | BUCK2_REF_CFG_20 | cfg_blank_imax_abs | 1 | 0 | 0 | RW | NA | TRUE | C | TRUE | TRUE | design | OTP_BUCK2_CFG_BLANK_IMAX_ABS_1166 | SOO | 0x1
3646 | BUCK2 | 0x4244 | html | BUCK2_REF_CFG_20 | cfg_blank_imax_alarm | 1 | 1 | 1 | RW | NA | TRUE | C | TRUE | TRUE | design | OTP_BUCK2_CFG_BLANK_IMAX_ALARM_1166 | SOO | 0x0
3647 | BUCK2 | 0x4244 | html | BUCK2_REF_CFG_20 | cfg_dnState0_set | 6 | 2 | 7:2 | RW | NA | FALSE | T | TRUE | TRUE | trim | OTP_BUCK2_CFG_DNSTATE0_SET_1166 | SOO | 0xe
3648 | BUCK2 | 0x4245 | html | BUCK2_REF_CFG_21 | cfg_dnState1_set | 6 | 2 | 7:2 | RW | f(x) = 45+0.833*x uA for x in [0:63] | FALSE | T | TRUE | TRUE | trim | OTP_BUCK2_CFG_DNSTATE1_SET_1167 | SOO | 0x17
3649 | BUCK2 | 0x4246 | html | BUCK2_REF_CFG_22 | cfg_dnState2_set | 6 | 2 | 7:2 | RW | f(x) = 45+1.677*x uA for x in [0:63] | FALSE | T | TRUE | TRUE | trim | OTP_BUCK2_CFG_DNSTATE2_SET_1168 | SOO | 0x14
3650 | BUCK2 | 0x4247 | html | BUCK2_REF_CFG_23 | cfg_cal_dac_set_1 | 8 | 0 | 7:0 | RW | NA | FALSE | T | TRUE | TRUE | trim | OTP_BUCK2_CFG_CAL_DAC_SET_1_1169 | SOO | 0x7
3651 | BUCK2 | 0x4248 | html | BUCK2_REF_CFG_24 | cfg_cal_dac_set_3 | 8 | 0 | 7:0 | RW | NA | FALSE | T | TRUE | TRUE | trim | OTP_BUCK2_CFG_CAL_DAC_SET_3_1170 | SOO | 0x15
3652 | BUCK2 | 0x4249 | html | BUCK2_REF_CFG_25 | cfg_cal_dac_set_5 | 8 | 0 | 7:0 | RW | NA | FALSE | T | TRUE | TRUE | trim | OTP_BUCK2_CFG_CAL_DAC_SET_5_1171 | SOO | 0x7
3653 | BUCK2 | 0x424a | html | BUCK2_REF_CFG_26 | I_test_en | 3 | 0 | 2:0 | RW | NA | TRUE | C | TRUE | FALSE | NA | NA | SOI | 0x0
3654 | BUCK2 | 0x424a | html | BUCK2_REF_CFG_26 | test_mode_en | 1 | 3 | 3 | RW | NA | TRUE | C | TRUE | FALSE | NA | NA | SOI | 0x0
3655 | BUCK2 | 0x424a | html | BUCK2_REF_CFG_26 | cfg_en_irefV | 1 | 4 | 4 | RW | NA | TRUE | C | TRUE | FALSE | NA | NA | SOI | 0x1
3656 | BUCK2 | 0x424a | html | BUCK2_REF_CFG_26 | cfg_en_iref | 1 | 5 | 5 | RW | NA | TRUE | C | TRUE | FALSE | NA | NA | SOI | 0x1
3657 | BUCK2 | 0x424a | html | BUCK2_REF_CFG_26 | cfg_en_vid | 1 | 6 | 6 | RW | NA | TRUE | C | TRUE | FALSE | NA | NA | SOI | 0x1
3658 | BUCK2 | 0x424a | html | BUCK2_REF_CFG_26 | cfg_en_os | 1 | 7 | 7 | RW | NA | TRUE | C | TRUE | FALSE | NA | NA | SOI | 0x1
3659 | BUCK2 | 0x424b | html | BUCK2_REF_CFG_27 | cfg_en_vcom | 1 | 0 | 0 | RW | NA | TRUE | C | TRUE | FALSE | NA | NA | SOI | 0x1
3660 | BUCK2 | 0x424b | html | BUCK2_REF_CFG_27 | cfg_en_pfmpanic_fbk | 1 | 1 | 1 | RW | NA | TRUE | C | TRUE | FALSE | NA | NA | SOI | 0x1
3661 | BUCK2 | 0x424b | html | BUCK2_REF_CFG_27 | cfg_en_gm_lclb | 1 | 2 | 2 | RW | NA | TRUE | C | TRUE | FALSE | NA | NA | SOI | 0x1
3662 | BUCK2 | 0x424b | html | BUCK2_REF_CFG_27 | cfg_en_cld_dac | 1 | 3 | 3 | RW | NA | TRUE | C | TRUE | FALSE | NA | NA | SOI | 0x1
3663 | BUCK2 | 0x424b | html | BUCK2_REF_CFG_27 | cfg_en_gm | 1 | 4 | 4 | RW | NA | TRUE | C | TRUE | FALSE | NA | NA | SOI | 0x1
3664 | BUCK2 | 0x424b | html | BUCK2_REF_CFG_27 | cfg_stby_gm | 1 | 5 | 5 | RW | NA | TRUE | C | TRUE | FALSE | NA | NA | SOI | 0x1
3665 | BUCK2 | 0x424b | html | BUCK2_REF_CFG_27 | cfg_en_gm_mirror | 1 | 6 | 6 | RW | NA | TRUE | C | TRUE | FALSE | NA | NA | SOI | 0x1
3666 | BUCK2 | 0x424b | html | BUCK2_REF_CFG_27 | cfg_stby_gmm | 1 | 7 | 7 | RW | NA | TRUE | C | TRUE | FALSE | NA | NA | SOI | 0x1
3667 | BUCK2 | 0x424c | html | BUCK2_REF_CFG_28 | cfg_en_sc | 1 | 0 | 0 | RW | NA | TRUE | C | TRUE | FALSE | NA | NA | SOI | 0x1
3668 | BUCK2 | 0x424c | html | BUCK2_REF_CFG_28 | cfg_en_sc_os | 1 | 1 | 1 | RW | NA | TRUE | C | TRUE | FALSE | NA | NA | SOI | 0x1
3669 | BUCK2 | 0x424c | html | BUCK2_REF_CFG_28 | cfg_en_panic_comp | 1 | 2 | 2 | RW | NA | TRUE | C | TRUE | FALSE | NA | NA | SOI | 0x1
3670 | BUCK2 | 0x424c | html | BUCK2_REF_CFG_28 | cfg_en_pfm_comp | 1 | 3 | 3 | RW | NA | TRUE | C | TRUE | FALSE | NA | NA | SOI | 0x1
3671 | BUCK2 | 0x424c | html | BUCK2_REF_CFG_28 | cfg_en_upState0_comp | 1 | 4 | 4 | RW | NA | TRUE | C | TRUE | FALSE | NA | NA | SOI | 0x1
3672 | BUCK2 | 0x424c | html | BUCK2_REF_CFG_28 | cfg_en_upState1_comp | 1 | 5 | 5 | RW | NA | TRUE | C | TRUE | FALSE | NA | NA | SOI | 0x1
3673 | BUCK2 | 0x424c | html | BUCK2_REF_CFG_28 | cfg_en_dnState1_comp | 1 | 6 | 6 | RW | NA | TRUE | C | TRUE | FALSE | NA | NA | SOI | 0x1
3674 | BUCK2 | 0x424c | html | BUCK2_REF_CFG_28 | cfg_en_dnState2_comp | 1 | 7 | 7 | RW | NA | TRUE | C | TRUE | FALSE | NA | NA | SOI | 0x1
3675 | BUCK2 | 0x424d | html | BUCK2_REF_CFG_29 | cfg_en_upState0_dac | 1 | 0 | 0 | RW | NA | TRUE | C | TRUE | FALSE | NA | NA | SOI | 0x1
3676 | BUCK2 | 0x424d | html | BUCK2_REF_CFG_29 | cfg_en_upState1_dac | 1 | 1 | 1 | RW | NA | TRUE | C | TRUE | FALSE | NA | NA | SOI | 0x1
3677 | BUCK2 | 0x424d | html | BUCK2_REF_CFG_29 | cfg_en_dnState1_dac | 1 | 2 | 2 | RW | NA | TRUE | C | TRUE | FALSE | NA | NA | SOI | 0x1
3678 | BUCK2 | 0x424d | html | BUCK2_REF_CFG_29 | cfg_en_dnState2_dac | 1 | 3 | 3 | RW | NA | TRUE | C | TRUE | FALSE | NA | NA | SOI | 0x1
3679 | BUCK2 | 0x424d | html | BUCK2_REF_CFG_29 | cfg_stby_upState0_dac | 1 | 4 | 4 | RW | NA | TRUE | C | TRUE | FALSE | NA | NA | SOI | 0x1
3680 | BUCK2 | 0x424d | html | BUCK2_REF_CFG_29 | cfg_stby_upState1_dac | 1 | 5 | 5 | RW | NA | TRUE | C | TRUE | FALSE | NA | NA | SOI | 0x1
3681 | BUCK2 | 0x424d | html | BUCK2_REF_CFG_29 | cfg_stby_dnState1_dac | 1 | 6 | 6 | RW | NA | TRUE | C | TRUE | FALSE | NA | NA | SOI | 0x1
3682 | BUCK2 | 0x424d | html | BUCK2_REF_CFG_29 | cfg_stby_dnState2_dac | 1 | 7 | 7 | RW | NA | TRUE | C | TRUE | FALSE | NA | NA | SOI | 0x1
3683 | BUCK2 | 0x424e | html | BUCK2_REF_CFG_30 | en_res_pd | 1 | 0 | 0 | RW | NA | TRUE | C | TRUE | FALSE | NA | NA | SOI | 0x0
3684 | BUCK2 | 0x424e | html | BUCK2_REF_CFG_30 | en_idem_meas | 1 | 1 | 1 | RW | NA | TRUE | C | TRUE | FALSE | NA | NA | SOI | 0x0
3685 | BUCK2 | 0x424e | html | BUCK2_REF_CFG_30 | en_rdac_hz | 1 | 3 | 3 | RW | NA | TRUE | C | TRUE | FALSE | NA | NA | SOI | 0x0
3686 | BUCK2 | 0x424e | html | BUCK2_REF_CFG_30 | en_vdac_test | 1 | 4 | 4 | RW | NA | TRUE | C | TRUE | FALSE | NA | NA | SOI | 0x0
3687 | BUCK2 | 0x424e | html | BUCK2_REF_CFG_30 | en_vctat_test | 1 | 5 | 5 | RW | NA | TRUE | C | TRUE | FALSE | NA | NA | SOI | 0x0
3688 | BUCK2 | 0x424e | html | BUCK2_REF_CFG_30 | tst_stby_bypass | 1 | 7 | 7 | RW | NA | TRUE | C | TRUE | FALSE | NA | NA | SOI | 0x0
3689 | BUCK2 | 0x424f | html | BUCK2_REF_CFG_31 | idem_ref_gtrim | 4 | 0 | 3:0 | RW | NA | FALSE | T | TRUE | TRUE | trim | OTP_BUCK2_IDEM_REF_GTRIM_1172 | SOO | 0x0
3690 | BUCK2 | 0x424f | html | BUCK2_REF_CFG_31 | idem_ref_otrim | 4 | 4 | 7:4 | RW | NA | FALSE | T | TRUE | TRUE | trim | OTP_BUCK2_IDEM_REF_OTRIM_1172 | SOO | 0x0
3691 | BUCK2 | 0x4250 | html | BUCK2_REF_CFG_32 | cfg_dn2_pwm1 | 1 | 0 | 0 | RW | NA | FALSE | T | TRUE | TRUE | trim | OTP_BUCK2_CFG_DN2_PWM1_1173 | SOO | 0x1
3692 | BUCK2 | 0x4250 | html | BUCK2_REF_CFG_32 | cfg_dn2_pwm1_set | 3 | 1 | 3:1 | RW | NA | TRUE | C | TRUE | TRUE | design | OTP_BUCK2_CFG_DN2_PWM1_SET_1173 | SOO | 0x2
3693 | BUCK2 | 0x4250 | html | BUCK2_REF_CFG_32 | cfg_en_dn1_fullrange | 1 | 4 | 4 | RW | NA | TRUE | C | TRUE | TRUE | design | OTP_BUCK2_CFG_EN_DN1_FULLRANGE_1173 | SOO | 0x1
3694 | BUCK2 | 0x4250 | html | BUCK2_REF_CFG_32 | cfg_panic_pwm1_os | 2 | 5 | 6:5 | RW | NA | TRUE | C | TRUE | TRUE | design | OTP_BUCK2_CFG_PANIC_PWM1_OS_1173 | SOO | 0x2
3695 | BUCK2 | 0x4251 | html | BUCK2_REF_CFG_33 | cfg_gm_Ioff_trim | 5 | 0 | 4:0 | RW | NA | FALSE | T | TRUE | TRUE | trim | OTP_BUCK2_CFG_GM_IOFF_TRIM_1174 | SOO | 0x8
3696 | BUCK2 | 0x4251 | html | BUCK2_REF_CFG_33 | dis_gm_bst | 1 | 6 | 6 | RW | NA | TRUE | C | TRUE | TRUE | design | OTP_BUCK2_DIS_GM_BST_1174 | SOO | 0x0
3697 | BUCK2 | 0x4251 | html | BUCK2_REF_CFG_33 | en_imax_lrange | 1 | 7 | 7 | RW | NA | FALSE | T | TRUE | TRUE | trim | OTP_BUCK2_EN_IMAX_LRANGE_1174 | SOO | 0x0
3698 | BUCK2 | 0x4252 | html | BUCK2_REF_CFG_34 | cfg_gm_boost | 4 | 4 | 7:4 | RW | NA | TRUE | C | TRUE | TRUE | design | OTP_BUCK2_CFG_GM_BOOST_1175 | SOO | 0x3
3699 | BUCK2 | 0x4253 | html | BUCK2_REF_CFG_35 | cfg_gm_clamp | 3 | 0 | 2:0 | RW | NA | TRUE | C | TRUE | TRUE | design | OTP_BUCK2_CFG_GM_CLAMP_1176 | SOO | 0x4
3700 | BUCK2 | 0x4253 | html | BUCK2_REF_CFG_35 | cfg_imax_alarm_ext | 1 | 3 | 3 | RW | NA | TRUE | TBD | TRUE | TRUE | system | OTP_BUCK2_CFG_IMAX_ALARM_EXT_1176 | SOO | 0x0
3701 | BUCK2 | 0x4253 | html | BUCK2_REF_CFG_35 | cfg_imax_abs_thr_set | 4 | 4 | 7:4 | RW | NA | TRUE | TBD | TRUE | TRUE | system | OTP_BUCK2_CFG_IMAX_ABS_THR_SET_1176 | SOO | 0xc
3702 | BUCK2 | 0x4254 | html | BUCK2_REF_CFG_36 | cfg_in_pwm_startup_set | 2 | 0 | 1:0 | RW | NA | TRUE | C | TRUE | TRUE | design | OTP_BUCK2_CFG_IN_PWM_STARTUP_SET_1177 | SOO | 0x0
3703 | BUCK2 | 0x4255 | html | BUCK2_REF_CFG_37 | otp_spare3 | 8 | 0 | 7:0 | RW | NA | TRUE | C | TRUE | TRUE | design | OTP_BUCK2_OTP_SPARE3_1178 | SOO | 0x0
3704 | BUCK2 | 0x4256 | html | BUCK2_REF_CFG_38 | vcommon_debug_offset | 7 | 0 | 6:0 | RW | f(x) = 400+(63-x)*3.125 mV for x in [0:127] | TRUE | TBD | TRUE | FALSE | NA | NA | SOI | 0x0
3705 | BUCK2 | 0x4257 | html | BUCK2_REF_CFG_39 | imax_alarm_offset_trim | 3 | 0 | 2:0 | RW | NA | FALSE | T | TRUE | TRUE | trim | OTP_BUCK2_IMAX_ALARM_OFFSET_TRIM_1179 | SOO | 0x4
3706 | BUCK2 | 0x4257 | html | BUCK2_REF_CFG_39 | imax_abs_thr_trim | 4 | 4 | 7:4 | RW | NA | FALSE | T | TRUE | TRUE | trim | OTP_BUCK2_IMAX_ABS_THR_TRIM_1179 | SOO | 0x6
3707 | BUCK2 | 0x4258 | html | BUCK2_REF_CFG_40 | pwm_stup_offset | 3 | 0 | 2:0 | RW | NA | TRUE | C | TRUE | TRUE | design | OTP_BUCK2_PWM_STUP_OFFSET_1180 | SOO | 0x4
3708 | BUCK2 | 0x4258 | html | BUCK2_REF_CFG_40 | cfg_ot_gain_tr | 5 | 3 | 7:3 | RW | NA | FALSE | T | TRUE | TRUE | trim | OTP_BUCK2_CFG_OT_GAIN_TR_1180 | SOO | 0xf
3709 | BUCK2 | 0x4259 | html | BUCK2_REF_CFG_41 | cfg_vdroop0_vid_band0 | 8 | 0 | 7:0 | RW | NA | TRUE | TBD | TRUE | TRUE | system | OTP_BUCK2_CFG_VDROOP0_VID_BAND0_1181 | SOO | 0x0
3710 | BUCK2 | 0x425a | html | BUCK2_REF_CFG_42 | cfg_vdroop0_vid_band1 | 8 | 0 | 7:0 | RW | NA | TRUE | TBD | TRUE | TRUE | system | OTP_BUCK2_CFG_VDROOP0_VID_BAND1_1182 | SOO | 0x0
3711 | BUCK2 | 0x425b | html | BUCK2_REF_CFG_43 | cfg_vdroop0_vid_band2 | 8 | 0 | 7:0 | RW | NA | TRUE | TBD | TRUE | TRUE | system | OTP_BUCK2_CFG_VDROOP0_VID_BAND2_1183 | SOO | 0x0
3712 | BUCK2 | 0x425c | html | BUCK2_REF_CFG_44 | cfg_vdroop0_vid_band3 | 8 | 0 | 7:0 | RW | NA | TRUE | TBD | TRUE | TRUE | system | OTP_BUCK2_CFG_VDROOP0_VID_BAND3_1184 | SOO | 0x0
3713 | BUCK2 | 0x425d | html | BUCK2_REF_CFG_45 | cfg_vdroop1_vid_band0 | 8 | 0 | 7:0 | RW | NA | TRUE | TBD | TRUE | TRUE | system | OTP_BUCK2_CFG_VDROOP1_VID_BAND0_1185 | SOO | 0x0
3714 | BUCK2 | 0x425e | html | BUCK2_REF_CFG_46 | cfg_vdroop1_vid_band1 | 8 | 0 | 7:0 | RW | NA | TRUE | TBD | TRUE | TRUE | system | OTP_BUCK2_CFG_VDROOP1_VID_BAND1_1186 | SOO | 0x0
3715 | BUCK2 | 0x425f | html | BUCK2_REF_CFG_47 | cfg_vdroop1_vid_band2 | 8 | 0 | 7:0 | RW | NA | TRUE | TBD | TRUE | TRUE | system | OTP_BUCK2_CFG_VDROOP1_VID_BAND2_1187 | SOO | 0x0
3716 | BUCK2 | 0x4260 | html | BUCK2_REF_CFG_48 | cfg_vdroop1_vid_band3 | 8 | 0 | 7:0 | RW | NA | TRUE | TBD | TRUE | TRUE | system | OTP_BUCK2_CFG_VDROOP1_VID_BAND3_1188 | SOO | 0x0
3717 | BUCK2 | 0x4261 | html | BUCK2_REF_CFG_49 | cfg_vdroop0_thr0 | 5 | 0 | 4:0 | RW | NA | TRUE | TBD | TRUE | TRUE | system | OTP_BUCK2_CFG_VDROOP0_THR0_1189 | SOO | 0x0
3718 | BUCK2 | 0x4262 | html | BUCK2_REF_CFG_50 | cfg_vdroop0_thr1 | 5 | 0 | 4:0 | RW | NA | TRUE | TBD | TRUE | TRUE | system | OTP_BUCK2_CFG_VDROOP0_THR1_1190 | SOO | 0x0
3719 | BUCK2 | 0x4263 | html | BUCK2_REF_CFG_51 | cfg_vdroop0_thr2 | 5 | 0 | 4:0 | RW | NA | TRUE | TBD | TRUE | TRUE | system | OTP_BUCK2_CFG_VDROOP0_THR2_1191 | SOO | 0x0
3720 | BUCK2 | 0x4264 | html | BUCK2_REF_CFG_52 | cfg_vdroop0_thr3 | 5 | 0 | 4:0 | RW | NA | TRUE | TBD | TRUE | TRUE | system | OTP_BUCK2_CFG_VDROOP0_THR3_1192 | SOO | 0x0
3721 | BUCK2 | 0x4265 | html | BUCK2_REF_CFG_53 | cfg_vdroop1_thr0 | 5 | 0 | 4:0 | RW | NA | TRUE | TBD | TRUE | TRUE | system | OTP_BUCK2_CFG_VDROOP1_THR0_1193 | SOO | 0x0
3722 | BUCK2 | 0x4266 | html | BUCK2_REF_CFG_54 | cfg_vdroop1_thr1 | 5 | 0 | 4:0 | RW | NA | TRUE | TBD | TRUE | TRUE | system | OTP_BUCK2_CFG_VDROOP1_THR1_1194 | SOO | 0x0
3723 | BUCK2 | 0x4267 | html | BUCK2_REF_CFG_56 | cfg_vdroop1_thr2 | 5 | 0 | 4:0 | RW | NA | TRUE | TBD | TRUE | TRUE | system | OTP_BUCK2_CFG_VDROOP1_THR2_1195 | SOO | 0x0
3724 | BUCK2 | 0x4268 | html | BUCK2_REF_CFG_57 | cfg_vdroop1_thr3 | 5 | 0 | 4:0 | RW | NA | TRUE | TBD | TRUE | TRUE | system | OTP_BUCK2_CFG_VDROOP1_THR3_1196 | SOO | 0x0
3725 | BUCK2 | 0x4269 | html | BUCK2_REF_CFG_58 | cfg_up_step | 4 | 0 | 3:0 | RW | NA | TRUE | TBD | TRUE | TRUE | system | OTP_BUCK2_CFG_UP_STEP_1197 | SOO | 0x0
3726 | BUCK2 | 0x4269 | html | BUCK2_REF_CFG_58 | cfg_dn_step | 4 | 4 | 7:4 | RW | NA | TRUE | TBD | TRUE | TRUE | system | OTP_BUCK2_CFG_DN_STEP_1197 | SOO | 0x0
3727 | BUCK2 | 0x426a | html | BUCK2_REF_CFG_59 | cfg_set_trig7t0 | 8 | 0 | 7:0 | RW | NA | TRUE | TBD | TRUE | TRUE | system | OTP_BUCK2_CFG_SET_TRIG7T0_1198 | SOO | 0x0
3728 | BUCK2 | 0x426b | html | BUCK2_REF_CFG_60 | cfg_clear_trig7t0 | 8 | 0 | 7:0 | RW | NA | TRUE | TBD | TRUE | TRUE | system | OTP_BUCK2_CFG_CLEAR_TRIG7T0_1199 | SOO | 0x0
3729 | BUCK2 | 0x426c | html | BUCK2_REF_CFG_61 | cfg_set_trig11t8 | 4 | 0 | 3:0 | RW | NA | TRUE | TBD | TRUE | TRUE | system | OTP_BUCK2_CFG_SET_TRIG11T8_1200 | SOO | 0x0
3730 | BUCK2 | 0x426c | html | BUCK2_REF_CFG_61 | cfg_clear_trig11t8 | 4 | 4 | 7:4 | RW | NA | TRUE | TBD | TRUE | TRUE | system | OTP_BUCK2_CFG_CLEAR_TRIG11T8_1200 | SOO | 0x0
3731 | BUCK2 | 0x426d | html | BUCK2_REF_CFG_62 | otp_spare1 | 1 | 0 | 0 | RW | NA | FALSE | T | TRUE | TRUE | trim | OTP_BUCK2_OTP_SPARE1_1201 | SOO | 0x0
3732 | BUCK2 | 0x426d | html | BUCK2_REF_CFG_62 | otp_spare2 | 1 | 1 | 1 | RW | NA | FALSE | T | TRUE | TRUE | trim | OTP_BUCK2_OTP_SPARE2_1201 | SOO | 0x1
3733 | BUCK2 | 0x426d | html | BUCK2_REF_CFG_62 | en_lp_ot_comp | 1 | 2 | 2 | RW | NA | TRUE | C | TRUE | TRUE | design | OTP_BUCK2_EN_LP_OT_COMP_1201 | SOO | 0x1
3734 | BUCK2 | 0x426d | html | BUCK2_REF_CFG_62 | en_imax_abs_comp | 1 | 3 | 3 | RW | NA | TRUE | C | TRUE | TRUE | design | OTP_BUCK2_EN_IMAX_ABS_COMP_1201 | SOO | 0x0
3735 | BUCK2 | 0x426d | html | BUCK2_REF_CFG_62 | cfg_sc_rdac_clamp_tr | 4 | 4 | 7:4 | RW | NA | FALSE | T | TRUE | TRUE | trim | OTP_BUCK2_CFG_SC_RDAC_CLAMP_TR_1201 | SOO | 0x8
3736 | BUCK2 | 0x426e | html | BUCK2_REF_CFG_63 | cfg_ot_warn_tr | 5 | 0 | 4:0 | RW | NA | FALSE | T | TRUE | TRUE | trim | OTP_BUCK2_CFG_OT_WARN_TR_1202 | SOO | 0x10
3737 | BUCK2 | 0x426e | html | BUCK2_REF_CFG_63 | cfg_ot_idac_tr | 3 | 5 | 7:5 | RW | NA | FALSE | T | TRUE | TRUE | trim | OTP_BUCK2_CFG_OT_IDAC_TR_1202 | SOO | 0x4
3738 | BUCK2 | 0x426f | html | BUCK2_REF_CFG_64 | cfg_ot_abs_tr | 5 | 0 | 4:0 | RW | NA | FALSE | T | TRUE | TRUE | trim | OTP_BUCK2_CFG_OT_ABS_TR_1203 | SOO | 0x10
3739 | BUCK2 | 0x4270 | html | BUCK2_LP_CFG_0 | cfg_enable_lp | 1 | 0 | 0 | RW | NA | TRUE | C | TRUE | TRUE | design | OTP_BUCK2_CFG_ENABLE_LP_1204 | SOO | 0x1
3740 | BUCK2 | 0x4271 | html | BUCK2_LP_CFG_1 | cfg_isoft_start | 4 | 0 | 3:0 | RW | NA | TRUE | TBD | TRUE | TRUE | system | OTP_BUCK2_CFG_ISOFT_START_1205 | SOO | 0x4
3741 | BUCK2 | 0x4271 | html | BUCK2_LP_CFG_1 | cfg_fast_startup_current_limit | 4 | 4 | 7:4 | RW | NA | FALSE | T | TRUE | TRUE | trim | OTP_BUCK2_CFG_FAST_STARTUP_CURRENT_LIMIT_1205 | SOO | 0xc
3742 | BUCK2 | 0x4272 | html | BUCK2_LP_CFG_2 | tr_csa_gain | 4 | 0 | 3:0 | RW | NA | FALSE | T | TRUE | TRUE | trim | OTP_BUCK2_TR_CSA_GAIN_1206 | SOO | 0x0
3743 | BUCK2 | 0x4272 | html | BUCK2_LP_CFG_2 | tr_ls_cs_os | 4 | 4 | 7:4 | RW | NA | FALSE | T | TRUE | TRUE | trim | OTP_BUCK2_TR_LS_CS_OS_1206 | SOO | 0x7
3744 | BUCK2 | 0x4273 | html | BUCK2_LP_CFG_3 | cfg_ineg_limit_set | 5 | 0 | 4:0 | RW | NA | FALSE | T | TRUE | TRUE | trim | OTP_BUCK2_CFG_INEG_LIMIT_SET_1207 | SOO | 0x4
3745 | BUCK2 | 0x4273 | html | BUCK2_LP_CFG_3 | tr_lson_blank | 2 | 6 | 7:6 | RW | NA | FALSE | T | TRUE | TRUE | trim | OTP_BUCK2_TR_LSON_BLANK_1207 | SOO | 0x2
3746 | BUCK2 | 0x4274 | html | BUCK2_LP_CFG_4 | cfg_hs_ilim_set | 6 | 0 | 5:0 | RW | NA | FALSE | T | TRUE | TRUE | trim | OTP_BUCK2_CFG_HS_ILIM_SET_1208 | SOO | 0x0
3747 | BUCK2 | 0x4274 | html | BUCK2_LP_CFG_4 | cfg_csa_out_high_lsoff | 1 | 6 | 6 | RW | NA | TRUE | C | TRUE | TRUE | design | OTP_BUCK2_CFG_CSA_OUT_HIGH_LSOFF_1208 | SOO | 0x0
3748 | BUCK2 | 0x4274 | html | BUCK2_LP_CFG_4 | cfg_hs_ilim_disable | 1 | 7 | 7 | RW | NA | TRUE | C | TRUE | TRUE | design | OTP_BUCK2_CFG_HS_ILIM_DISABLE_1208 | SOO | 0x1
3749 | BUCK2 | 0x4275 | html | BUCK2_LP_CFG_5 | cfg_hs_ilim_trim | 4 | 0 | 3:0 | RW | NA | FALSE | T | TRUE | TRUE | trim | OTP_BUCK2_CFG_HS_ILIM_TRIM_1209 | SOO | 0x0
3750 | BUCK2 | 0x4275 | html | BUCK2_LP_CFG_5 | tr_lsoff_blank | 2 | 6 | 7:6 | RW | NA | FALSE | T | TRUE | TRUE | trim | OTP_BUCK2_TR_LSOFF_BLANK_1209 | SOO | 0x1
3751 | BUCK2 | 0x4276 | html | BUCK2_LP_CFG_6 | tr_zd_os | 5 | 0 | 4:0 | RW | NA | FALSE | T | TRUE | TRUE | trim | OTP_BUCK2_TR_ZD_OS_1210 | SOO | 0x6
3752 | BUCK2 | 0x4276 | html | BUCK2_LP_CFG_6 | cfg_cs_ls_on_dly | 3 | 5 | 7:5 | RW | NA | TRUE | C | TRUE | TRUE | design | OTP_BUCK2_CFG_CS_LS_ON_DLY_1210 | SOO | 0x0
3753 | BUCK2 | 0x4277 | html | BUCK2_LP_CFG_7 | cfg_lp_freq_sel | 3 | 0 | 2:0 | RW | NA | TRUE | C | TRUE | TRUE | design | OTP_BUCK2_CFG_LP_FREQ_SEL_1211 | SOO | 0x3
3754 | BUCK2 | 0x4277 | html | BUCK2_LP_CFG_7 | cfg_csa_os_set_low | 1 | 7 | 7 | RW | NA | TRUE | C | TRUE | TRUE | design | OTP_BUCK2_CFG_CSA_OS_SET_LOW_1211 | SOO | 0x1
3755 | BUCK2 | 0x4278 | html | BUCK2_LP_CFG_8 | tr_lp_freq | 6 | 0 | 5:0 | RW | NA | FALSE | T | TRUE | TRUE | trim | OTP_BUCK2_TR_LP_FREQ_1212 | SOO | 0x31
3756 | BUCK2 | 0x4278 | html | BUCK2_LP_CFG_8 | cfg_flock_en | 1 | 6 | 6 | RW | NA | TRUE | C | TRUE | TRUE | design | OTP_BUCK2_CFG_FLOCK_EN_1212 | SOO | 0x1
3757 | BUCK2 | 0x4278 | html | BUCK2_LP_CFG_8 | cfg_ton_start | 1 | 7 | 7 | RW | NA | TRUE | C | TRUE | TRUE | design | OTP_BUCK2_CFG_TON_START_1212 | SOO | 0x0
3758 | BUCK2 | 0x4279 | html | BUCK2_LP_CFG_9 | tr_lp_ton_del | 4 | 0 | 3:0 | RW | NA | FALSE | T | TRUE | TRUE | trim | OTP_BUCK2_TR_LP_TON_DEL_1213 | SOO | 0x6
3759 | BUCK2 | 0x4279 | html | BUCK2_LP_CFG_9 | tr_hson_blank | 2 | 6 | 7:6 | RW | NA | FALSE | T | TRUE | TRUE | trim | OTP_BUCK2_TR_HSON_BLANK_1213 | SOO | 0x0
3760 | BUCK2 | 0x427a | html | BUCK2_LP_CFG_10 | cfg_ls_row_en | 8 | 0 | 7:0 | RW | NA | TRUE | C | TRUE | TRUE | design | OTP_BUCK2_CFG_LS_ROW_EN_1214 | SOO | 0xff
3761 | BUCK2 | 0x427b | html | BUCK2_LP_CFG_11 | cfg_hs_row_en | 8 | 0 | 7:0 | RW | NA | TRUE | C | TRUE | TRUE | design | OTP_BUCK2_CFG_HS_ROW_EN_1215 | SOO | 0xff
3762 | BUCK2 | 0x427c | html | BUCK2_LP_CFG_12 | cfg_hs_predrv_pun_str | 4 | 0 | 3:0 | RW | NA | TRUE | C | TRUE | TRUE | design | OTP_BUCK2_CFG_HS_PREDRV_PUN_STR_1216 | SOO | 0xf
3763 | BUCK2 | 0x427c | html | BUCK2_LP_CFG_12 | cfg_csa_cap_set | 3 | 5 | 7:5 | RW | NA | TRUE | C | TRUE | TRUE | design | OTP_BUCK2_CFG_CSA_CAP_SET_1216 | SOO | 0x2
3764 | BUCK2 | 0x427d | html | BUCK2_LP_CFG_13 | cfg_dtc_lx_rise_sel | 2 | 0 | 1:0 | RW | NA | TRUE | C | TRUE | TRUE | design | OTP_BUCK2_CFG_DTC_LX_RISE_SEL_1217 | SOO | 0x0
3765 | BUCK2 | 0x427d | html | BUCK2_LP_CFG_13 | cfg_dtc_lx_fall_sel | 2 | 2 | 3:2 | RW | NA | TRUE | C | TRUE | TRUE | design | OTP_BUCK2_CFG_DTC_LX_FALL_SEL_1217 | SOO | 0x0
3766 | BUCK2 | 0x427d | html | BUCK2_LP_CFG_13 | cfg_zcd_sys_os_mode | 2 | 4 | 5:4 | RW | NA | TRUE | C | TRUE | TRUE | design | OTP_BUCK2_CFG_ZCD_SYS_OS_MODE_1217 | SOO | 0x0
3767 | BUCK2 | 0x427d | html | BUCK2_LP_CFG_13 | cfg_zcd_os_azcal_en | 2 | 6 | 7:6 | RW | NA | TRUE | C | TRUE | TRUE | design | OTP_BUCK2_CFG_ZCD_OS_AZCAL_EN_1217 | SOO | 0x1
3768 | BUCK2 | 0x427e | html | BUCK2_LP_CFG_14 | cfg_zvs_en | 1 | 0 | 0 | RW | NA | TRUE | C | TRUE | TRUE | design | OTP_BUCK2_CFG_ZVS_EN_1218 | SOO | 0x0
3769 | BUCK2 | 0x427e | html | BUCK2_LP_CFG_14 | cfg_zvs_rel_del | 4 | 4 | 7:4 | RW | NA | TRUE | C | TRUE | TRUE | design | OTP_BUCK2_CFG_ZVS_REL_DEL_1218 | SOO | 0xf
3770 | BUCK2 | 0x427f | html | BUCK2_LP_CFG_15 | cfg_lp_sc_tr | 6 | 0 | 5:0 | RW | NA | FALSE | T | TRUE | TRUE | trim | OTP_BUCK2_CFG_LP_SC_TR_1219 | SOO | 0x20
3771 | BUCK2 | 0x427f | html | BUCK2_LP_CFG_15 | cfg_en_lp_sc | 1 | 6 | 6 | RW | NA | TRUE | C | TRUE | TRUE | design | OTP_BUCK2_CFG_EN_LP_SC_1219 | SOO | 0x1
3772 | BUCK2 | 0x427f | html | BUCK2_LP_CFG_15 | cfg_en_lp_sc_mode | 1 | 7 | 7 | RW | NA | TRUE | C | TRUE | TRUE | design | OTP_BUCK2_CFG_EN_LP_SC_MODE_1219 | SOO | 0x1
3773 | BUCK2 | 0x4283 | html | BUCK2_LP_CFG_19 | dtb_en | 1 | 0 | 0 | RW | NA | TRUE | C | TRUE | FALSE | NA | NA | SOI | 0x0
3774 | BUCK2 | 0x4283 | html | BUCK2_LP_CFG_19 | dtb_sel | 3 | 1 | 3:1 | RW | NA | TRUE | C | TRUE | FALSE | NA | NA | SOI | 0x0
3775 | BUCK2 | 0x4284 | html | BUCK2_LP_CFG_20 | test_bypass_en | 1 | 0 | 0 | RW | NA | TRUE | C | TRUE | FALSE | NA | NA | SOI | 0x0
3776 | BUCK2 | 0x4284 | html | BUCK2_LP_CFG_20 | test_force_LX | 1 | 1 | 1 | RW | NA | TRUE | C | TRUE | FALSE | NA | NA | SOI | 0x0
3777 | BUCK2 | 0x4284 | html | BUCK2_LP_CFG_20 | test_force_en | 1 | 2 | 2 | RW | NA | TRUE | C | TRUE | FALSE | NA | NA | SOI | 0x0
3778 | BUCK2 | 0x4284 | html | BUCK2_LP_CFG_20 | test_force_pwm | 1 | 3 | 3 | RW | NA | TRUE | C | TRUE | FALSE | NA | NA | SOI | 0x0
3779 | BUCK2 | 0x4284 | html | BUCK2_LP_CFG_20 | test_bypass_sel | 2 | 4 | 5:4 | RW | NA | TRUE | C | TRUE | FALSE | NA | NA | SOI | 0x0
3780 | BUCK2 | 0x4284 | html | BUCK2_LP_CFG_20 | test_en_sc | 1 | 6 | 6 | RW | NA | TRUE | C | TRUE | FALSE | NA | NA | SOI | 0x0
3781 | BUCK2 | 0x4284 | html | BUCK2_LP_CFG_20 | test_bypass_dcm | 1 | 7 | 7 | RW | NA | TRUE | C | TRUE | FALSE | NA | NA | SOI | 0x0
3782 | BUCK2 | 0x4285 | html | BUCK2_LP_CFG_21 | I_test_switch_en | 2 | 0 | 1:0 | RW | NA | TRUE | C | TRUE | FALSE | NA | NA | SOI | 0x0
3783 | BUCK2 | 0x4285 | html | BUCK2_LP_CFG_21 | test_ron_atb | 1 | 2 | 2 | RW | NA | TRUE | C | TRUE | FALSE | NA | NA | SOI | 0x0
3784 | BUCK2 | 0x4285 | html | BUCK2_LP_CFG_21 | test_en_hs_ilim | 1 | 3 | 3 | RW | NA | TRUE | C | TRUE | FALSE | NA | NA | SOI | 0x0
3785 | BUCK2 | 0x4285 | html | BUCK2_LP_CFG_21 | test_en_ton | 1 | 4 | 4 | RW | NA | TRUE | C | TRUE | FALSE | NA | NA | SOI | 0x0
3786 | BUCK2 | 0x4285 | html | BUCK2_LP_CFG_21 | cfg_lp_en_selfosc | 1 | 5 | 5 | RW | NA | TRUE | C | TRUE | FALSE | NA | NA | SOI | 0x0
3787 | BUCK2 | 0x4285 | html | BUCK2_LP_CFG_21 | test_en_zcd | 1 | 6 | 6 | RW | NA | TRUE | C | TRUE | FALSE | NA | NA | SOI | 0x0
3788 | BUCK2 | 0x4285 | html | BUCK2_LP_CFG_21 | test_en_csa | 1 | 7 | 7 | RW | NA | TRUE | C | TRUE | FALSE | NA | NA | SOI | 0x0
3789 | BUCK2 | 0x4286 | html | BUCK2_LP_CFG_22 | cfg_lp_sc_os_tr | 3 | 0 | 2:0 | RW | NA | FALSE | T | TRUE | TRUE | trim | OTP_BUCK2_CFG_LP_SC_OS_TR_1220 | SOO | 0x4
3790 | BUCK2 | 0x4286 | html | BUCK2_LP_CFG_22 | cfg_lp_sc_gain | 3 | 4 | 6:4 | RW | NA | TRUE | C | TRUE | TRUE | design | OTP_BUCK2_CFG_LP_SC_GAIN_1220 | SOO | 0x2
3791 | BUCK2 | 0x4286 | html | BUCK2_LP_CFG_22 | cfg_lp_comp_gain | 1 | 7 | 7 | RW | NA | TRUE | C | TRUE | TRUE | design | OTP_BUCK2_CFG_LP_COMP_GAIN_1220 | SOO | 0x0
3792 | BUCK2 | 0x4287 | html | BUCK2_LP_CFG_23 | cfg_i2v_tr | 5 | 0 | 4:0 | RW | NA | FALSE | T | TRUE | TRUE | trim | OTP_BUCK2_CFG_I2V_TR_1221 | SOO | 0xb
3793 | BUCK2 | 0x4287 | html | BUCK2_LP_CFG_23 | dis_pwm_zxc | 1 | 5 | 5 | RW | NA | TRUE | C | TRUE | TRUE | design | OTP_BUCK2_DIS_PWM_ZXC_1221 | SOO | 0x0
3794 | BUCK2 | 0x4287 | html | BUCK2_LP_CFG_23 | cfg_vtune_low | 1 | 7 | 7 | RW | NA | TRUE | C | TRUE | TRUE | design | OTP_BUCK2_CFG_VTUNE_LOW_1221 | SOO | 0x0
3795 | BUCK2 | 0x4288 | html | BUCK2_LP_CFG_24 | tm_cc_comp_res | 1 | 0 | 0 | RW | NA | TRUE | C | TRUE | TRUE | design | OTP_BUCK2_TM_CC_COMP_RES_1222 | SOO | 0x0
3796 | BUCK2 | 0x4288 | html | BUCK2_LP_CFG_24 | cfg_atb_extension_sel | 1 | 1 | 1 | RW | NA | TRUE | C | TRUE | TRUE | design | OTP_BUCK2_CFG_ATB_EXTENSION_SEL_1222 | SOO | 0x1
3797 | BUCK2 | 0x4288 | html | BUCK2_LP_CFG_24 | otp_spare | 6 | 2 | 7:2 | RW | NA | TRUE | C | TRUE | TRUE | design | OTP_BUCK2_OTP_SPARE_1222 | SOO | 0x0
3798 | BUCK2 | 0x4289 | html | BUCK2_LP_CFG_25 | otp_spare2 | 8 | 0 | 7:0 | RW | NA | TRUE | C | TRUE | TRUE | design | OTP_BUCK2_OTP_SPARE2_1223 | SOO | 0x0
3799 | BUCK2 | 0x4290 | html | BUCK2_HP1_CFG_0 | cfg_en_hp | 1 | 0 | 0 | RW | NA | TRUE | C | TRUE | TRUE | design | OTP_BUCK2_CFG_EN_HP_1224 | SOO | 0x1
3800 | BUCK2 | 0x4290 | html | BUCK2_HP1_CFG_0 | cfg_sc_en_220nH | 1 | 1 | 1 | RW | NA | TRUE | C | TRUE | TRUE | design | OTP_BUCK2_CFG_SC_EN_220NH_1224 | SOO | 0x0
3801 | BUCK2 | 0x4290 | html | BUCK2_HP1_CFG_0 | cfg_hs_ilim_pos_up_set | 1 | 2 | 2 | RW | NA | TRUE | C | TRUE | TRUE | design | OTP_BUCK2_CFG_HS_ILIM_POS_UP_SET_1224 | SOO | 0x0
3802 | BUCK2 | 0x4290 | html | BUCK2_HP1_CFG_0 | cfg_cc_blk_set | 2 | 3 | 4:3 | RW | NA | TRUE | C | TRUE | TRUE | design | OTP_BUCK2_CFG_CC_BLK_SET_1224 | SOO | 0x0
3803 | BUCK2 | 0x4290 | html | BUCK2_HP1_CFG_0 | cfg_width_sel | 2 | 5 | 6:5 | RW | NA | TRUE | C | TRUE | TRUE | design | OTP_BUCK2_CFG_WIDTH_SEL_1224 | SOO | 0x0
3804 | BUCK2 | 0x4290 | html | BUCK2_HP1_CFG_0 | cfg_ve_rst_en | 1 | 7 | 7 | RW | NA | TRUE | C | TRUE | TRUE | design | OTP_BUCK2_CFG_VE_RST_EN_1224 | SOO | 0x0
3805 | BUCK2 | 0x4291 | html | BUCK2_HP1_CFG_1 | cfg_ls_nilim_set | 5 | 0 | 4:0 | RW | NA | FALSE | T | TRUE | TRUE | trim | OTP_BUCK2_CFG_LS_NILIM_SET_1225 | SOO | 0x14
3806 | BUCK2 | 0x4291 | html | BUCK2_HP1_CFG_1 | cfg_ls_cs_switch_en | 1 | 5 | 5 | RW | NA | TRUE | C | TRUE | TRUE | design | OTP_BUCK2_CFG_LS_CS_SWITCH_EN_1225 | SOO | 0x1
3807 | BUCK2 | 0x4291 | html | BUCK2_HP1_CFG_1 | cfg_pwm_1shot_sel_spare | 2 | 6 | 7:6 | RW | NA | TRUE | C | TRUE | TRUE | design | OTP_BUCK2_CFG_PWM_1SHOT_SEL_SPARE_1225 | SOO | 0x0
3808 | BUCK2 | 0x4292 | html | BUCK2_HP1_CFG_2 | cfg_cs_os_trim | 4 | 0 | 3:0 | RW | NA | FALSE | T | TRUE | TRUE | trim | OTP_BUCK2_CFG_CS_OS_TRIM_1226 | SOO | 0xe
3809 | BUCK2 | 0x4292 | html | BUCK2_HP1_CFG_2 | cfg_cs_gain_trim | 4 | 4 | 7:4 | RW | NA | FALSE | T | TRUE | TRUE | trim | OTP_BUCK2_CFG_CS_GAIN_TRIM_1226 | SOO | 0x0
3810 | BUCK2 | 0x4293 | html | BUCK2_HP1_CFG_3 | cfg_ls_blk_set | 4 | 0 | 3:0 | RW | NA | TRUE | C | TRUE | TRUE | design | OTP_BUCK2_CFG_LS_BLK_SET_1227 | SOO | 0x0
3811 | BUCK2 | 0x4293 | html | BUCK2_HP1_CFG_3 | cfg_zd_trim | 4 | 4 | 7:4 | RW | NA | FALSE | T | TRUE | TRUE | trim | OTP_BUCK2_CFG_ZD_TRIM_1227 | SOO | 0x0
3812 | BUCK2 | 0x4294 | html | BUCK2_HP1_CFG_4 | iadc_os_trim | 4 | 0 | 3:0 | RW | NA | FALSE | T | TRUE | TRUE | trim | OTP_BUCK2_IADC_OS_TRIM_1228 | SOO | 0x0
3813 | BUCK2 | 0x4294 | html | BUCK2_HP1_CFG_4 | cfg_pwm_1shot_sel | 4 | 4 | 7:4 | RW | NA | TRUE | C | TRUE | TRUE | design | OTP_BUCK2_CFG_PWM_1SHOT_SEL_1228 | SOO | 0x3
3814 | BUCK2 | 0x4295 | html | BUCK2_HP1_CFG_5 | cfg_sc_offset_set | 6 | 0 | 5:0 | RW | NA | TRUE | C | TRUE | TRUE | design | OTP_BUCK2_CFG_SC_OFFSET_SET_1229 | SOO | 0x30
3815 | BUCK2 | 0x4295 | html | BUCK2_HP1_CFG_5 | cfg_sc_en_1u | 1 | 6 | 6 | RW | NA | TRUE | C | TRUE | TRUE | design | OTP_BUCK2_CFG_SC_EN_1U_1229 | SOO | 0x0
3816 | BUCK2 | 0x4296 | html | BUCK2_HP1_CFG_6 | cfg_sc_trim | 6 | 0 | 5:0 | RW | NA | FALSE | T | TRUE | TRUE | trim | OTP_BUCK2_CFG_SC_TRIM_1230 | SOO | 0x18
3817 | BUCK2 | 0x4296 | html | BUCK2_HP1_CFG_6 | cfg_denotch_sel | 2 | 6 | 7:6 | RW | NA | TRUE | C | TRUE | TRUE | design | OTP_BUCK2_CFG_DENOTCH_SEL_1230 | SOO | 0x0
3818 | BUCK2 | 0x4297 | html | BUCK2_HP1_CFG_7 | cfg_hs_ilim_pos_set | 6 | 0 | 5:0 | RW | NA | FALSE | T | TRUE | TRUE | trim | OTP_BUCK2_CFG_HS_ILIM_POS_SET_1231 | SOO | 0x0
3819 | BUCK2 | 0x4297 | html | BUCK2_HP1_CFG_7 | ilim_neg_pwm_en | 1 | 6 | 6 | RW | NA | TRUE | C | TRUE | TRUE | design | OTP_BUCK2_ILIM_NEG_PWM_EN_1231 | SOO | 0x0
3820 | BUCK2 | 0x4297 | html | BUCK2_HP1_CFG_7 | ilim_pos_pwm_en | 1 | 7 | 7 | RW | NA | TRUE | C | TRUE | TRUE | design | OTP_BUCK2_ILIM_POS_PWM_EN_1231 | SOO | 0x1
3821 | BUCK2 | 0x4298 | html | BUCK2_HP1_CFG_8 | cfg_hs_ilim_neg_set | 4 | 0 | 3:0 | RW | NA | TRUE | C | TRUE | TRUE | design | OTP_BUCK2_CFG_HS_ILIM_NEG_SET_1232 | SOO | 0x0
3822 | BUCK2 | 0x4298 | html | BUCK2_HP1_CFG_8 | cfg_hs_blk_set | 4 | 4 | 7:4 | RW | NA | TRUE | C | TRUE | TRUE | design | OTP_BUCK2_CFG_HS_BLK_SET_1232 | SOO | 0x0
3823 | BUCK2 | 0x429a | html | BUCK2_HP1_CFG_10 | cfg_ls_row_en | 8 | 0 | 7:0 | RW | NA | TRUE | C | TRUE | TRUE | design | OTP_BUCK2_CFG_LS_ROW_EN_1233 | SOO | 0xff
3824 | BUCK2 | 0x429b | html | BUCK2_HP1_CFG_11 | cfg_hs_row_en | 8 | 0 | 7:0 | RW | NA | TRUE | C | TRUE | TRUE | design | OTP_BUCK2_CFG_HS_ROW_EN_1234 | SOO | 0xff
3825 | BUCK2 | 0x429c | html | BUCK2_HP1_CFG_12 | cfg_hs_predrv_pun_str | 4 | 0 | 3:0 | RW | NA | TRUE | C | TRUE | TRUE | design | OTP_BUCK2_CFG_HS_PREDRV_PUN_STR_1235 | SOO | 0xf
3826 | BUCK2 | 0x429c | html | BUCK2_HP1_CFG_12 | cfg_csa_cap_set | 4 | 4 | 7:4 | RW | NA | TRUE | C | TRUE | TRUE | design | OTP_BUCK2_CFG_CSA_CAP_SET_1235 | SOO | 0x4
3827 | BUCK2 | 0x429e | html | BUCK2_HP1_CFG_14 | cfg_dtc_lx_rise_sel | 2 | 0 | 1:0 | RW | NA | TRUE | C | TRUE | TRUE | design | OTP_BUCK2_CFG_DTC_LX_RISE_SEL_1236 | SOO | 0x3
3828 | BUCK2 | 0x429e | html | BUCK2_HP1_CFG_14 | cfg_dtc_lx_fall_sel | 2 | 6 | 7:6 | RW | NA | TRUE | C | TRUE | TRUE | design | OTP_BUCK2_CFG_DTC_LX_FALL_SEL_1236 | SOO | 0x3
3829 | BUCK2 | 0x429f | html | BUCK2_HP1_CFG_15 | cfg_zvs_en | 1 | 0 | 0 | RW | NA | TRUE | C | TRUE | TRUE | design | OTP_BUCK2_CFG_ZVS_EN_1237 | SOO | 0x0
3830 | BUCK2 | 0x429f | html | BUCK2_HP1_CFG_15 | cfg_zvs_rel_del | 4 | 1 | 4:1 | RW | NA | TRUE | C | TRUE | TRUE | design | OTP_BUCK2_CFG_ZVS_REL_DEL_1237 | SOO | 0xf
3831 | BUCK2 | 0x429f | html | BUCK2_HP1_CFG_15 | cfg_mir_gain | 1 | 7 | 7 | RW | NA | TRUE | C | TRUE | TRUE | design | OTP_BUCK2_CFG_MIR_GAIN_1237 | SOO | 0x0
3832 | BUCK2 | 0x42a3 | html | BUCK2_HP1_CFG_19 | otp_spare0 | 8 | 0 | 7:0 | RW | NA | TRUE | C | TRUE | TRUE | design | OTP_BUCK2_OTP_SPARE0_1238 | SOO | 0x0
3833 | BUCK2 | 0x42a4 | html | BUCK2_HP1_CFG_20 | otp_spare1 | 5 | 0 | 4:0 | RW | NA | TRUE | C | TRUE | TRUE | design | OTP_BUCK2_OTP_SPARE1_1239 | SOO | 0x0
3834 | BUCK2 | 0x42a6 | html | BUCK2_HP1_CFG_22 | bias_en_sel | 1 | 0 | 0 | RW | NA | TRUE | C | TRUE | FALSE | NA | NA | SOI | 0x0
3835 | BUCK2 | 0x42a6 | html | BUCK2_HP1_CFG_22 | bias_en_ext | 1 | 1 | 1 | RW | NA | TRUE | C | TRUE | FALSE | NA | NA | SOI | 0x0
3836 | BUCK2 | 0x42a6 | html | BUCK2_HP1_CFG_22 | test_en_cs | 1 | 2 | 2 | RW | NA | TRUE | C | TRUE | FALSE | NA | NA | SOI | 0x0
3837 | BUCK2 | 0x42a6 | html | BUCK2_HP1_CFG_22 | test_cs_ls_en_sel | 1 | 3 | 3 | RW | NA | TRUE | C | TRUE | FALSE | NA | NA | SOI | 0x0
3838 | BUCK2 | 0x42a6 | html | BUCK2_HP1_CFG_22 | test_set_zd_low | 1 | 4 | 4 | RW | NA | TRUE | C | TRUE | FALSE | NA | NA | SOI | 0x0
3839 | BUCK2 | 0x42a6 | html | BUCK2_HP1_CFG_22 | test_set_nilim_low | 1 | 5 | 5 | RW | NA | TRUE | C | TRUE | FALSE | NA | NA | SOI | 0x0
3840 | BUCK2 | 0x42a6 | html | BUCK2_HP1_CFG_22 | test_cs_ls_on_bypass | 1 | 6 | 6 | RW | NA | TRUE | C | TRUE | FALSE | NA | NA | SOI | 0x0
3841 | BUCK2 | 0x42a6 | html | BUCK2_HP1_CFG_22 | test_en_hs_ilim | 1 | 7 | 7 | RW | NA | TRUE | C | TRUE | FALSE | NA | NA | SOI | 0x0
3842 | BUCK2 | 0x42a7 | html | BUCK2_HP1_CFG_23 | hs_ilim_en_sel | 1 | 0 | 0 | RW | NA | TRUE | C | TRUE | FALSE | NA | NA | SOI | 0x0
3843 | BUCK2 | 0x42a7 | html | BUCK2_HP1_CFG_23 | set_hs_ilim_low | 1 | 1 | 1 | RW | NA | TRUE | C | TRUE | FALSE | NA | NA | SOI | 0x0
3844 | BUCK2 | 0x42a7 | html | BUCK2_HP1_CFG_23 | test_en_sc | 1 | 3 | 3 | RW | NA | TRUE | C | TRUE | FALSE | NA | NA | SOI | 0x0
3845 | BUCK2 | 0x42a7 | html | BUCK2_HP1_CFG_23 | test_sc_en_sel | 1 | 4 | 4 | RW | NA | TRUE | C | TRUE | FALSE | NA | NA | SOI | 0x0
3846 | BUCK2 | 0x42a7 | html | BUCK2_HP1_CFG_23 | test_sc_rst_sel | 1 | 5 | 5 | RW | NA | TRUE | C | TRUE | FALSE | NA | NA | SOI | 0x0
3847 | BUCK2 | 0x42a7 | html | BUCK2_HP1_CFG_23 | test_en_cc | 1 | 6 | 6 | RW | NA | TRUE | C | TRUE | FALSE | NA | NA | SOI | 0x0
3848 | BUCK2 | 0x42a7 | html | BUCK2_HP1_CFG_23 | test_cc_en_sel | 1 | 7 | 7 | RW | NA | TRUE | C | TRUE | FALSE | NA | NA | SOI | 0x0
3849 | BUCK2 | 0x42a8 | html | BUCK2_HP1_CFG_24 | test_bypass_en | 1 | 0 | 0 | RW | NA | TRUE | C | TRUE | FALSE | NA | NA | SOI | 0x0
3850 | BUCK2 | 0x42a8 | html | BUCK2_HP1_CFG_24 | test_force_LX | 1 | 1 | 1 | RW | NA | TRUE | C | TRUE | FALSE | NA | NA | SOI | 0x0
3851 | BUCK2 | 0x42a8 | html | BUCK2_HP1_CFG_24 | test_force_en | 1 | 2 | 2 | RW | NA | TRUE | C | TRUE | FALSE | NA | NA | SOI | 0x0
3852 | BUCK2 | 0x42a8 | html | BUCK2_HP1_CFG_24 | test_force_pwm | 1 | 3 | 3 | RW | NA | TRUE | C | TRUE | FALSE | NA | NA | SOI | 0x0
3853 | BUCK2 | 0x42a8 | html | BUCK2_HP1_CFG_24 | test_bypass_sel | 2 | 4 | 5:4 | RW | NA | TRUE | C | TRUE | FALSE | NA | NA | SOI | 0x0
3854 | BUCK2 | 0x42a8 | html | BUCK2_HP1_CFG_24 | cfg_pwm_pwrtile_enable | 2 | 6 | 7:6 | RW | NA | TRUE | C | TRUE | FALSE | NA | NA | SOI | 0x3
3855 | BUCK2 | 0x42a9 | html | BUCK2_HP1_CFG_25 | I_test_switch_en | 3 | 0 | 2:0 | RW | NA | TRUE | C | TRUE | FALSE | NA | NA | SOI | 0x0
3856 | BUCK2 | 0x42a9 | html | BUCK2_HP1_CFG_25 | test_dtbo_pwm | 1 | 3 | 3 | RW | NA | TRUE | C | TRUE | FALSE | NA | NA | SOI | 0x0
3857 | BUCK2 | 0x42a9 | html | BUCK2_HP1_CFG_25 | dtb_en | 1 | 4 | 4 | RW | NA | TRUE | C | TRUE | FALSE | NA | NA | SOI | 0x0
3858 | BUCK2 | 0x42a9 | html | BUCK2_HP1_CFG_25 | dtb_sel | 3 | 5 | 7:5 | RW | NA | TRUE | C | TRUE | FALSE | NA | NA | SOI | 0x0
3859 | BUCK2 | 0x42aa | html | BUCK2_HP1_CFG_26 | lx_sns_en | 1 | 0 | 0 | RW | NA | TRUE | C | TRUE | FALSE | NA | NA | SOI | 0x0
3860 | BUCK2 | 0x42ac | html | BUCK2_HP2_CFG_0 | cfg_en_hp | 1 | 0 | 0 | RW | NA | TRUE | C | TRUE | TRUE | design | OTP_BUCK2_CFG_EN_HP_1240 | SOO | 0x1
3861 | BUCK2 | 0x42ac | html | BUCK2_HP2_CFG_0 | cfg_sc_en_220nH | 1 | 1 | 1 | RW | NA | TRUE | C | TRUE | TRUE | design | OTP_BUCK2_CFG_SC_EN_220NH_1240 | SOO | 0x0
3862 | BUCK2 | 0x42ac | html | BUCK2_HP2_CFG_0 | cfg_hs_ilim_pos_up_set | 1 | 2 | 2 | RW | NA | TRUE | C | TRUE | TRUE | design | OTP_BUCK2_CFG_HS_ILIM_POS_UP_SET_1240 | SOO | 0x0
3863 | BUCK2 | 0x42ac | html | BUCK2_HP2_CFG_0 | cfg_cc_blk_set | 2 | 3 | 4:3 | RW | NA | TRUE | C | TRUE | TRUE | design | OTP_BUCK2_CFG_CC_BLK_SET_1240 | SOO | 0x0
3864 | BUCK2 | 0x42ac | html | BUCK2_HP2_CFG_0 | cfg_width_sel | 2 | 5 | 6:5 | RW | NA | TRUE | C | TRUE | TRUE | design | OTP_BUCK2_CFG_WIDTH_SEL_1240 | SOO | 0x0
3865 | BUCK2 | 0x42ac | html | BUCK2_HP2_CFG_0 | cfg_ve_rst_en | 1 | 7 | 7 | RW | NA | TRUE | C | TRUE | TRUE | design | OTP_BUCK2_CFG_VE_RST_EN_1240 | SOO | 0x0
3866 | BUCK2 | 0x42ad | html | BUCK2_HP2_CFG_1 | cfg_ls_nilim_set | 5 | 0 | 4:0 | RW | NA | FALSE | T | TRUE | TRUE | trim | OTP_BUCK2_CFG_LS_NILIM_SET_1241 | SOO | 0x14
3867 | BUCK2 | 0x42ad | html | BUCK2_HP2_CFG_1 | cfg_ls_cs_switch_en | 1 | 5 | 5 | RW | NA | TRUE | C | TRUE | TRUE | design | OTP_BUCK2_CFG_LS_CS_SWITCH_EN_1241 | SOO | 0x1
3868 | BUCK2 | 0x42ad | html | BUCK2_HP2_CFG_1 | cfg_pwm_1shot_sel_spare | 2 | 6 | 7:6 | RW | NA | TRUE | C | TRUE | TRUE | design | OTP_BUCK2_CFG_PWM_1SHOT_SEL_SPARE_1241 | SOO | 0x0
3869 | BUCK2 | 0x42ae | html | BUCK2_HP2_CFG_2 | cfg_cs_os_trim | 4 | 0 | 3:0 | RW | NA | FALSE | T | TRUE | TRUE | trim | OTP_BUCK2_CFG_CS_OS_TRIM_1242 | SOO | 0xe
3870 | BUCK2 | 0x42ae | html | BUCK2_HP2_CFG_2 | cfg_cs_gain_trim | 4 | 4 | 7:4 | RW | NA | FALSE | T | TRUE | TRUE | trim | OTP_BUCK2_CFG_CS_GAIN_TRIM_1242 | SOO | 0x0
3871 | BUCK2 | 0x42af | html | BUCK2_HP2_CFG_3 | cfg_ls_blk_set | 4 | 0 | 3:0 | RW | NA | TRUE | C | TRUE | TRUE | design | OTP_BUCK2_CFG_LS_BLK_SET_1243 | SOO | 0x0
3872 | BUCK2 | 0x42af | html | BUCK2_HP2_CFG_3 | cfg_zd_trim | 4 | 4 | 7:4 | RW | NA | FALSE | T | TRUE | TRUE | trim | OTP_BUCK2_CFG_ZD_TRIM_1243 | SOO | 0x0
3873 | BUCK2 | 0x42b0 | html | BUCK2_HP2_CFG_4 | iadc_os_trim | 4 | 0 | 3:0 | RW | NA | FALSE | T | TRUE | TRUE | trim | OTP_BUCK2_IADC_OS_TRIM_1244 | SOO | 0x0
3874 | BUCK2 | 0x42b0 | html | BUCK2_HP2_CFG_4 | cfg_pwm_1shot_sel | 4 | 4 | 7:4 | RW | NA | TRUE | C | TRUE | TRUE | design | OTP_BUCK2_CFG_PWM_1SHOT_SEL_1244 | SOO | 0x3
3875 | BUCK2 | 0x42b1 | html | BUCK2_HP2_CFG_5 | cfg_sc_offset_set | 6 | 0 | 5:0 | RW | NA | TRUE | C | TRUE | TRUE | design | OTP_BUCK2_CFG_SC_OFFSET_SET_1245 | SOO | 0x30
3876 | BUCK2 | 0x42b1 | html | BUCK2_HP2_CFG_5 | cfg_sc_en_1u | 1 | 6 | 6 | RW | NA | TRUE | C | TRUE | TRUE | design | OTP_BUCK2_CFG_SC_EN_1U_1245 | SOO | 0x0
3877 | BUCK2 | 0x42b2 | html | BUCK2_HP2_CFG_6 | cfg_sc_trim | 6 | 0 | 5:0 | RW | NA | FALSE | T | TRUE | TRUE | trim | OTP_BUCK2_CFG_SC_TRIM_1246 | SOO | 0x18
3878 | BUCK2 | 0x42b2 | html | BUCK2_HP2_CFG_6 | cfg_denotch_sel | 2 | 6 | 7:6 | RW | NA | TRUE | C | TRUE | TRUE | design | OTP_BUCK2_CFG_DENOTCH_SEL_1246 | SOO | 0x0
3879 | BUCK2 | 0x42b3 | html | BUCK2_HP2_CFG_7 | cfg_hs_ilim_pos_set | 6 | 0 | 5:0 | RW | NA | FALSE | T | TRUE | TRUE | trim | OTP_BUCK2_CFG_HS_ILIM_POS_SET_1247 | SOO | 0x0
3880 | BUCK2 | 0x42b3 | html | BUCK2_HP2_CFG_7 | ilim_neg_pwm_en | 1 | 6 | 6 | RW | NA | TRUE | C | TRUE | TRUE | design | OTP_BUCK2_ILIM_NEG_PWM_EN_1247 | SOO | 0x0
3881 | BUCK2 | 0x42b3 | html | BUCK2_HP2_CFG_7 | ilim_pos_pwm_en | 1 | 7 | 7 | RW | NA | TRUE | C | TRUE | TRUE | design | OTP_BUCK2_ILIM_POS_PWM_EN_1247 | SOO | 0x1
3882 | BUCK2 | 0x42b4 | html | BUCK2_HP2_CFG_8 | cfg_hs_ilim_neg_set | 4 | 0 | 3:0 | RW | NA | TRUE | C | TRUE | TRUE | design | OTP_BUCK2_CFG_HS_ILIM_NEG_SET_1248 | SOO | 0x0
3883 | BUCK2 | 0x42b4 | html | BUCK2_HP2_CFG_8 | cfg_hs_blk_set | 4 | 4 | 7:4 | RW | NA | TRUE | C | TRUE | TRUE | design | OTP_BUCK2_CFG_HS_BLK_SET_1248 | SOO | 0x0
3884 | BUCK2 | 0x42b6 | html | BUCK2_HP2_CFG_10 | cfg_ls_row_en | 8 | 0 | 7:0 | RW | NA | TRUE | C | TRUE | TRUE | design | OTP_BUCK2_CFG_LS_ROW_EN_1249 | SOO | 0xff
3885 | BUCK2 | 0x42b7 | html | BUCK2_HP2_CFG_11 | cfg_hs_row_en | 8 | 0 | 7:0 | RW | NA | TRUE | C | TRUE | TRUE | design | OTP_BUCK2_CFG_HS_ROW_EN_1250 | SOO | 0xff
3886 | BUCK2 | 0x42b8 | html | BUCK2_HP2_CFG_12 | cfg_hs_predrv_pun_str | 4 | 0 | 3:0 | RW | NA | TRUE | C | TRUE | TRUE | design | OTP_BUCK2_CFG_HS_PREDRV_PUN_STR_1251 | SOO | 0xf
3887 | BUCK2 | 0x42b8 | html | BUCK2_HP2_CFG_12 | cfg_csa_cap_set | 4 | 4 | 7:4 | RW | NA | TRUE | C | TRUE | TRUE | design | OTP_BUCK2_CFG_CSA_CAP_SET_1251 | SOO | 0x4
3888 | BUCK2 | 0x42ba | html | BUCK2_HP2_CFG_14 | cfg_dtc_lx_rise_sel | 2 | 0 | 1:0 | RW | NA | TRUE | C | TRUE | TRUE | design | OTP_BUCK2_CFG_DTC_LX_RISE_SEL_1252 | SOO | 0x3
3889 | BUCK2 | 0x42ba | html | BUCK2_HP2_CFG_14 | cfg_dtc_lx_fall_sel | 2 | 6 | 7:6 | RW | NA | TRUE | C | TRUE | TRUE | design | OTP_BUCK2_CFG_DTC_LX_FALL_SEL_1252 | SOO | 0x3
3890 | BUCK2 | 0x42bb | html | BUCK2_HP2_CFG_15 | cfg_zvs_en | 1 | 0 | 0 | RW | NA | TRUE | C | TRUE | TRUE | design | OTP_BUCK2_CFG_ZVS_EN_1253 | SOO | 0x0
3891 | BUCK2 | 0x42bb | html | BUCK2_HP2_CFG_15 | cfg_zvs_rel_del | 4 | 1 | 4:1 | RW | NA | TRUE | C | TRUE | TRUE | design | OTP_BUCK2_CFG_ZVS_REL_DEL_1253 | SOO | 0xf
3892 | BUCK2 | 0x42bb | html | BUCK2_HP2_CFG_15 | cfg_mir_gain | 1 | 7 | 7 | RW | NA | TRUE | C | TRUE | TRUE | design | OTP_BUCK2_CFG_MIR_GAIN_1253 | SOO | 0x0
3893 | BUCK2 | 0x42bf | html | BUCK2_HP2_CFG_19 | otp_spare0 | 8 | 0 | 7:0 | RW | NA | TRUE | C | TRUE | TRUE | design | OTP_BUCK2_OTP_SPARE0_1254 | SOO | 0x0
3894 | BUCK2 | 0x42c0 | html | BUCK2_HP2_CFG_20 | otp_spare1 | 5 | 0 | 4:0 | RW | NA | TRUE | C | TRUE | TRUE | design | OTP_BUCK2_OTP_SPARE1_1255 | SOO | 0x0
3895 | BUCK2 | 0x42c2 | html | BUCK2_HP2_CFG_22 | bias_en_sel | 1 | 0 | 0 | RW | NA | TRUE | C | TRUE | FALSE | NA | NA | SOI | 0x0
3896 | BUCK2 | 0x42c2 | html | BUCK2_HP2_CFG_22 | bias_en_ext | 1 | 1 | 1 | RW | NA | TRUE | C | TRUE | FALSE | NA | NA | SOI | 0x0
3897 | BUCK2 | 0x42c2 | html | BUCK2_HP2_CFG_22 | test_en_cs | 1 | 2 | 2 | RW | NA | TRUE | C | TRUE | FALSE | NA | NA | SOI | 0x0
3898 | BUCK2 | 0x42c2 | html | BUCK2_HP2_CFG_22 | test_cs_ls_en_sel | 1 | 3 | 3 | RW | NA | TRUE | C | TRUE | FALSE | NA | NA | SOI | 0x0
3899 | BUCK2 | 0x42c2 | html | BUCK2_HP2_CFG_22 | test_set_zd_low | 1 | 4 | 4 | RW | NA | TRUE | C | TRUE | FALSE | NA | NA | SOI | 0x0
3900 | BUCK2 | 0x42c2 | html | BUCK2_HP2_CFG_22 | test_set_nilim_low | 1 | 5 | 5 | RW | NA | TRUE | C | TRUE | FALSE | NA | NA | SOI | 0x0
3901 | BUCK2 | 0x42c2 | html | BUCK2_HP2_CFG_22 | test_cs_ls_on_bypass | 1 | 6 | 6 | RW | NA | TRUE | C | TRUE | FALSE | NA | NA | SOI | 0x0
3902 | BUCK2 | 0x42c2 | html | BUCK2_HP2_CFG_22 | test_en_hs_ilim | 1 | 7 | 7 | RW | NA | TRUE | C | TRUE | FALSE | NA | NA | SOI | 0x0
3903 | BUCK2 | 0x42c3 | html | BUCK2_HP2_CFG_23 | hs_ilim_en_sel | 1 | 0 | 0 | RW | NA | TRUE | C | TRUE | FALSE | NA | NA | SOI | 0x0
3904 | BUCK2 | 0x42c3 | html | BUCK2_HP2_CFG_23 | set_hs_ilim_low | 1 | 1 | 1 | RW | NA | TRUE | C | TRUE | FALSE | NA | NA | SOI | 0x0
3905 | BUCK2 | 0x42c3 | html | BUCK2_HP2_CFG_23 | test_en_sc | 1 | 3 | 3 | RW | NA | TRUE | C | TRUE | FALSE | NA | NA | SOI | 0x0
3906 | BUCK2 | 0x42c3 | html | BUCK2_HP2_CFG_23 | test_sc_en_sel | 1 | 4 | 4 | RW | NA | TRUE | C | TRUE | FALSE | NA | NA | SOI | 0x0
3907 | BUCK2 | 0x42c3 | html | BUCK2_HP2_CFG_23 | test_sc_rst_sel | 1 | 5 | 5 | RW | NA | TRUE | C | TRUE | FALSE | NA | NA | SOI | 0x0
3908 | BUCK2 | 0x42c3 | html | BUCK2_HP2_CFG_23 | test_en_cc | 1 | 6 | 6 | RW | NA | TRUE | C | TRUE | FALSE | NA | NA | SOI | 0x0
3909 | BUCK2 | 0x42c3 | html | BUCK2_HP2_CFG_23 | test_cc_en_sel | 1 | 7 | 7 | RW | NA | TRUE | C | TRUE | FALSE | NA | NA | SOI | 0x0
3910 | BUCK2 | 0x42c4 | html | BUCK2_HP2_CFG_24 | test_bypass_en | 1 | 0 | 0 | RW | NA | TRUE | C | TRUE | FALSE | NA | NA | SOI | 0x0
3911 | BUCK2 | 0x42c4 | html | BUCK2_HP2_CFG_24 | test_force_LX | 1 | 1 | 1 | RW | NA | TRUE | C | TRUE | FALSE | NA | NA | SOI | 0x0
3912 | BUCK2 | 0x42c4 | html | BUCK2_HP2_CFG_24 | test_force_en | 1 | 2 | 2 | RW | NA | TRUE | C | TRUE | FALSE | NA | NA | SOI | 0x0
3913 | BUCK2 | 0x42c4 | html | BUCK2_HP2_CFG_24 | test_force_pwm | 1 | 3 | 3 | RW | NA | TRUE | C | TRUE | FALSE | NA | NA | SOI | 0x0
3914 | BUCK2 | 0x42c4 | html | BUCK2_HP2_CFG_24 | test_bypass_sel | 2 | 4 | 5:4 | RW | NA | TRUE | C | TRUE | FALSE | NA | NA | SOI | 0x0
3915 | BUCK2 | 0x42c4 | html | BUCK2_HP2_CFG_24 | cfg_pwm_pwrtile_enable | 2 | 6 | 7:6 | RW | NA | TRUE | C | TRUE | FALSE | NA | NA | SOI | 0x3
3916 | BUCK2 | 0x42c5 | html | BUCK2_HP2_CFG_25 | I_test_switch_en | 3 | 0 | 2:0 | RW | NA | TRUE | C | TRUE | FALSE | NA | NA | SOI | 0x0
3917 | BUCK2 | 0x42c5 | html | BUCK2_HP2_CFG_25 | test_dtbo_pwm | 1 | 3 | 3 | RW | NA | TRUE | C | TRUE | FALSE | NA | NA | SOI | 0x0
3918 | BUCK2 | 0x42c5 | html | BUCK2_HP2_CFG_25 | dtb_en | 1 | 4 | 4 | RW | NA | TRUE | C | TRUE | FALSE | NA | NA | SOI | 0x0
3919 | BUCK2 | 0x42c5 | html | BUCK2_HP2_CFG_25 | dtb_sel | 3 | 5 | 7:5 | RW | NA | TRUE | C | TRUE | FALSE | NA | NA | SOI | 0x0
3920 | BUCK2 | 0x42c6 | html | BUCK2_HP2_CFG_26 | lx_sns_en | 1 | 0 | 0 | RW | NA | TRUE | C | TRUE | FALSE | NA | NA | SOI | 0x0
3921 | BUCK2 | 0x42fc | html | BUCK2_STATUS_EVENTS_REG_0 | STATUS_REG_0 | 8 | 0 | 7:0 | RO | NA | TRUE | C | FALSE | FALSE | NA | NA | TBD | 0x0
3922 | BUCK2 | 0x42fd | html | BUCK2_STATUS_EVENTS_REG_1 | STATUS_REG_1 | 8 | 0 | 7:0 | RO | NA | TRUE | C | FALSE | FALSE | NA | NA | TBD | 0x0
3923 | BUCK3 | 0x4300 | html | BUCK3_DIG_DVC_1 | pwrup | 1 | 0 | 0 | RO | NA | TRUE | C | FALSE | FALSE | NA | NA | TBD | 0x0
3924 | BUCK3 | 0x4300 | html | BUCK3_DIG_DVC_1 | dvc_cmd | 1 | 2 | 2 | RO | NA | TRUE | C | FALSE | FALSE | NA | NA | TBD | 0x0
3925 | BUCK3 | 0x4300 | html | BUCK3_DIG_DVC_1 | fast_startup | 1 | 3 | 3 | RO | NA | TRUE | C | FALSE | FALSE | NA | NA | TBD | 0x0
3926 | BUCK3 | 0x4300 | html | BUCK3_DIG_DVC_1 | cfg_dvc_sr | 4 | 4 | 7:4 | RO | NA | TRUE | TBD | FALSE | FALSE | NA | NA | TBD | 0x0
3927 | BUCK3 | 0x4301 | html | BUCK3_DIG_DVC_2 | vsel_target | 8 | 0 | 7:0 | RO | NA | TRUE | C | FALSE | FALSE | NA | NA | TBD | 0x0
3928 | BUCK3 | 0x4302 | html | BUCK3_DIG_CNTRL_0 | deep_sleep_S2R | 1 | 0 | 0 | RW | NA | TRUE | C | TRUE | TRUE | design | OTP_BUCK3_DEEP_SLEEP_S2R_1256 | SOO | 0x0
3929 | BUCK3 | 0x4302 | html | BUCK3_DIG_CNTRL_0 | deep_sleep_DDR | 1 | 1 | 1 | RW | NA | TRUE | C | TRUE | TRUE | design | OTP_BUCK3_DEEP_SLEEP_DDR_1256 | SOO | 0x0
3930 | BUCK3 | 0x4302 | html | BUCK3_DIG_CNTRL_0 | deep_sleep_ACT | 1 | 2 | 2 | RW | NA | TRUE | C | TRUE | TRUE | design | OTP_BUCK3_DEEP_SLEEP_ACT_1256 | SOO | 0x0
3931 | BUCK3 | 0x4303 | html | BUCK3_DIG_CNTRL_1 | cfg_force_clk_gate | 3 | 3 | 5:3 | RW | NA | TRUE | C | TRUE | TRUE | design | OTP_BUCK3_CFG_FORCE_CLK_GATE_1257 | SOO | 0x0
3932 | BUCK3 | 0x4303 | html | BUCK3_DIG_CNTRL_1 | cfg_ov_discharge_mode | 2 | 6 | 7:6 | RW | NA | TRUE | C | TRUE | TRUE | design | OTP_BUCK3_CFG_OV_DISCHARGE_MODE_1257 | SOO | 0x0
3933 | BUCK3 | 0x4304 | html | BUCK3_DIG_CNTRL_2 | cfg_pulldn_dis | 4 | 0 | 3:0 | RW | NA | TRUE | TBD | TRUE | TRUE | system | OTP_BUCK3_CFG_PULLDN_DIS_1258 | SOO | 0x0
3934 | BUCK3 | 0x4304 | html | BUCK3_DIG_CNTRL_2 | cfg_blank_ov_evt_dis | 1 | 4 | 4 | RW | NA | TRUE | C | TRUE | TRUE | design | OTP_BUCK3_CFG_BLANK_OV_EVT_DIS_1258 | SOO | 0x0
3935 | BUCK3 | 0x4304 | html | BUCK3_DIG_CNTRL_2 | cfg_blank_uv_evt_dis | 1 | 5 | 5 | RW | NA | TRUE | C | TRUE | TRUE | design | OTP_BUCK3_CFG_BLANK_UV_EVT_DIS_1258 | SOO | 0x0
3936 | BUCK3 | 0x4304 | html | BUCK3_DIG_CNTRL_2 | cfg_blank_evt_dly | 1 | 6 | 6 | RW | NA | TRUE | C | TRUE | TRUE | design | OTP_BUCK3_CFG_BLANK_EVT_DLY_1258 | SOO | 0x0
3937 | BUCK3 | 0x4305 | html | BUCK3_DIG_CNTRL_3 | cfg_en_alt_ipeak_s2r | 1 | 4 | 4 | RW | NA | TRUE | C | TRUE | TRUE | design | OTP_BUCK3_CFG_EN_ALT_IPEAK_S2R_1259 | SOO | 0x1
3938 | BUCK3 | 0x4306 | html | BUCK3_DIG_CNTRL_4 | bypass_active | 1 | 0 | 0 | RO | NA | TRUE | C | FALSE | FALSE | NA | NA | TBD | 0x0
3939 | BUCK3 | 0x4307 | html | BUCK3_DIG_CNTRL_5 | selected_ipeak | 4 | 0 | 3:0 | RO | NA | TRUE | C | FALSE | FALSE | NA | NA | TBD | 0x8
3940 | BUCK3 | 0x4308 | html | BUCK3_DIG_CNTRL_6 | cfg_otp_spare | 8 | 0 | 7:0 | RW | NA | TRUE | C | TRUE | TRUE | design | OTP_BUCK3_CFG_OTP_SPARE_1260 | SOO | 0x0
3941 | BUCK3 | 0x430b | html | BUCK3_DIG_DVC_CNTRL_0 | cfg_dvc_wait_time | 3 | 0 | 2:0 | RW | NA | TRUE | C | TRUE | TRUE | design | OTP_BUCK3_CFG_DVC_WAIT_TIME_1261 | SOO | 0x2
3942 | BUCK3 | 0x430b | html | BUCK3_DIG_DVC_CNTRL_0 | cfg_no_discharge_dvc | 1 | 3 | 3 | RW | NA | TRUE | TBD | TRUE | TRUE | system | OTP_BUCK3_CFG_NO_DISCHARGE_DVC_1261 | SOO | 0x1
3943 | BUCK3 | 0x430b | html | BUCK3_DIG_DVC_CNTRL_0 | cfg_dvc_done_condition | 2 | 4 | 5:4 | RW | NA | TRUE | TBD | TRUE | TRUE | system | OTP_BUCK3_CFG_DVC_DONE_CONDITION_1261 | SOO | 0x0
3944 | BUCK3 | 0x430c | html | BUCK3_DIG_DVC_CNTRL_1 | cfg_open_dvc_up | 2 | 0 | 1:0 | RW | NA | TRUE | TBD | TRUE | TRUE | system | OTP_BUCK3_CFG_OPEN_DVC_UP_1262 | SOO | 0x1
3945 | BUCK3 | 0x430c | html | BUCK3_DIG_DVC_CNTRL_1 | cfg_dvc_done_dly | 2 | 2 | 3:2 | RW | NA | TRUE | C | TRUE | TRUE | design | OTP_BUCK3_CFG_DVC_DONE_DLY_1262 | SOO | 0x0
3946 | BUCK3 | 0x430c | html | BUCK3_DIG_DVC_CNTRL_1 | cfg_slewdis | 4 | 4 | 7:4 | RW | NA | TRUE | TBD | TRUE | TRUE | system | OTP_BUCK3_CFG_SLEWDIS_1262 | SOO | 0x0
3947 | BUCK3 | 0x430d | html | BUCK3_DIG_DVC_CNTRL_2 | cfg_dvc_fast_startup_sr_up | 4 | 0 | 3:0 | RW | NA | TRUE | C | TRUE | TRUE | design | OTP_BUCK3_CFG_DVC_FAST_STARTUP_SR_UP_1263 | SOO | 0x0
3948 | BUCK3 | 0x430d | html | BUCK3_DIG_DVC_CNTRL_2 | cfg_dvc_fast_startup_sr_dn | 4 | 4 | 7:4 | RW | NA | TRUE | C | TRUE | TRUE | design | OTP_BUCK3_CFG_DVC_FAST_STARTUP_SR_DN_1263 | SOO | 0x0
3949 | BUCK3 | 0x430e | html | BUCK3_DIG_STARTUP_CNTRL_0 | cfg_startup_iref_timer | 6 | 0 | 5:0 | RW | NA | TRUE | C | TRUE | TRUE | design | OTP_BUCK3_CFG_STARTUP_IREF_TIMER_1264 | SOO | 0xf
3950 | BUCK3 | 0x430f | html | BUCK3_DIG_STARTUP_CNTRL_1 | cfg_startup_timer | 7 | 0 | 6:0 | RW | NA | TRUE | TBD | TRUE | TRUE | system | OTP_BUCK3_CFG_STARTUP_TIMER_1265 | SOO | 0x3f
3951 | BUCK3 | 0x4310 | html | BUCK3_DIG_STARTUP_CNTRL_2 | cfg_fast_startup_mode | 2 | 0 | 1:0 | RW | NA | TRUE | C | TRUE | TRUE | design | OTP_BUCK3_CFG_FAST_STARTUP_MODE_1266 | SOO | 0x0
3952 | BUCK3 | 0x4310 | html | BUCK3_DIG_STARTUP_CNTRL_2 | cfg_dis_vin_blnk | 1 | 2 | 2 | RW | NA | TRUE | C | TRUE | TRUE | design | OTP_BUCK3_CFG_DIS_VIN_BLNK_1266 | SOO | 0x0
3953 | BUCK3 | 0x4310 | html | BUCK3_DIG_STARTUP_CNTRL_2 | cfg_dig_spare | 2 | 6 | 7:6 | RW | NA | TRUE | C | TRUE | TRUE | design | OTP_BUCK3_CFG_DIG_SPARE_1266 | SOO | 0x0
3954 | BUCK3 | 0x4311 | html | BUCK3_DIG_MDSW_CNTRL_0 | cfg_force_ccm_trig | 1 | 2 | 2 | RW | NA | TRUE | C | TRUE | TRUE | design | OTP_BUCK3_CFG_FORCE_CCM_TRIG_1267 | SOO | 0x0
3955 | BUCK3 | 0x4313 | html | BUCK3_DIG_FA_CNTRL_0 | cfg_lfsr_en | 1 | 0 | 0 | RW | NA | TRUE | TBD | TRUE | TRUE | system | OTP_BUCK3_CFG_LFSR_EN_1268 | SOO | 0x0
3956 | BUCK3 | 0x4313 | html | BUCK3_DIG_FA_CNTRL_0 | cfg_freq_avoid_en | 1 | 1 | 1 | RW | NA | TRUE | TBD | TRUE | TRUE | system | OTP_BUCK3_CFG_FREQ_AVOID_EN_1268 | SOO | 0x0
3957 | BUCK3 | 0x4313 | html | BUCK3_DIG_FA_CNTRL_0 | freq_lfsr_ip_en | 1 | 2 | 2 | RW | NA | TRUE | TBD | TRUE | TRUE | system | OTP_BUCK3_FREQ_LFSR_IP_EN_1268 | SOO | 0x0
3958 | BUCK3 | 0x4313 | html | BUCK3_DIG_FA_CNTRL_0 | cfg_freq_retry | 3 | 4 | 6:4 | RW | NA | TRUE | TBD | TRUE | TRUE | system | OTP_BUCK3_CFG_FREQ_RETRY_1268 | SOO | 0x0
3959 | BUCK3 | 0x4313 | html | BUCK3_DIG_FA_CNTRL_0 | cfg_adc_pulse_cnt_en | 1 | 7 | 7 | RW | NA | TRUE | C | TRUE | TRUE | design | OTP_BUCK3_CFG_ADC_PULSE_CNT_EN_1268 | SOO | 0x1
3960 | BUCK3 | 0x4314 | html | BUCK3_DIG_FA_CNTRL_1 | rtc_time_window_cfg | 6 | 0 | 5:0 | RW | NA | TRUE | TBD | TRUE | TRUE | system | OTP_BUCK3_RTC_TIME_WINDOW_CFG_1269 | SOO | 0x0
3961 | BUCK3 | 0x4315 | html | BUCK3_DIG_FA_CNTRL_2 | freq_ip_rel_min_cfg | 3 | 0 | 2:0 | RW | NA | TRUE | TBD | TRUE | TRUE | system | OTP_BUCK3_FREQ_IP_REL_MIN_CFG_1270 | SOO | 0x7
3962 | BUCK3 | 0x4315 | html | BUCK3_DIG_FA_CNTRL_2 | freq_ip_rel_max_cfg | 3 | 3 | 5:3 | RW | NA | TRUE | TBD | TRUE | TRUE | system | OTP_BUCK3_FREQ_IP_REL_MAX_CFG_1270 | SOO | 0x7
3963 | BUCK3 | 0x4316 | html | BUCK3_DIG_FA_CNTRL_3 | freq_0_ip_rel_cfg | 3 | 2 | 4:2 | RW | NA | TRUE | TBD | TRUE | TRUE | system | OTP_BUCK3_FREQ_0_IP_REL_CFG_1271 | SOO | 0x0
3964 | BUCK3 | 0x4316 | html | BUCK3_DIG_FA_CNTRL_3 | freq_1_ip_rel_cfg | 3 | 5 | 7:5 | RW | NA | TRUE | TBD | TRUE | TRUE | system | OTP_BUCK3_FREQ_1_IP_REL_CFG_1271 | SOO | 0x0
3965 | BUCK3 | 0x4317 | html | BUCK3_DIG_FA_CNTRL_4 | freq_2_ip_rel_cfg | 3 | 2 | 4:2 | RW | NA | TRUE | TBD | TRUE | TRUE | system | OTP_BUCK3_FREQ_2_IP_REL_CFG_1272 | SOO | 0x0
3966 | BUCK3 | 0x4317 | html | BUCK3_DIG_FA_CNTRL_4 | freq_3_ip_rel_cfg | 3 | 5 | 7:5 | RW | NA | TRUE | TBD | TRUE | TRUE | system | OTP_BUCK3_FREQ_3_IP_REL_CFG_1272 | SOO | 0x0
3967 | BUCK3 | 0x4318 | html | BUCK3_DIG_FA_CNTRL_5 | freq_0_offset_cfg | 3 | 0 | 2:0 | RW | NA | TRUE | TBD | TRUE | TRUE | system | OTP_BUCK3_FREQ_0_OFFSET_CFG_1273 | SOO | 0x0
3968 | BUCK3 | 0x4318 | html | BUCK3_DIG_FA_CNTRL_5 | freq_1_offset_cfg | 3 | 5 | 7:5 | RW | NA | TRUE | TBD | TRUE | TRUE | system | OTP_BUCK3_FREQ_1_OFFSET_CFG_1273 | SOO | 0x0
3969 | BUCK3 | 0x4319 | html | BUCK3_DIG_FA_CNTRL_6 | freq_2_offset_cfg | 3 | 0 | 2:0 | RW | NA | TRUE | TBD | TRUE | TRUE | system | OTP_BUCK3_FREQ_2_OFFSET_CFG_1274 | SOO | 0x0
3970 | BUCK3 | 0x4319 | html | BUCK3_DIG_FA_CNTRL_6 | freq_3_offset_cfg | 3 | 5 | 7:5 | RW | NA | TRUE | TBD | TRUE | TRUE | system | OTP_BUCK3_FREQ_3_OFFSET_CFG_1274 | SOO | 0x0
3971 | BUCK3 | 0x431a | html | BUCK3_DIG_FA_CNTRL_7 | freq_0_min_count_cfg | 8 | 0 | 7:0 | RW | NA | TRUE | TBD | TRUE | TRUE | system | OTP_BUCK3_FREQ_0_MIN_COUNT_CFG_1275 | SOO | 0x0
3972 | BUCK3 | 0x431b | html | BUCK3_DIG_FA_CNTRL_8 | freq_1_min_count_cfg | 8 | 0 | 7:0 | RW | NA | TRUE | TBD | TRUE | TRUE | system | OTP_BUCK3_FREQ_1_MIN_COUNT_CFG_1276 | SOO | 0x0
3973 | BUCK3 | 0x431c | html | BUCK3_DIG_FA_CNTRL_9 | freq_2_min_count_cfg | 8 | 0 | 7:0 | RW | NA | TRUE | TBD | TRUE | TRUE | system | OTP_BUCK3_FREQ_2_MIN_COUNT_CFG_1277 | SOO | 0x0
3974 | BUCK3 | 0x431d | html | BUCK3_DIG_FA_CNTRL_10 | freq_3_min_count_cfg | 8 | 0 | 7:0 | RW | NA | TRUE | TBD | TRUE | TRUE | system | OTP_BUCK3_FREQ_3_MIN_COUNT_CFG_1278 | SOO | 0x0
3975 | BUCK3 | 0x431e | html | BUCK3_DIG_FA_CNTRL_11 | cfg_fa_retry_pwm | 3 | 0 | 2:0 | RW | NA | TRUE | C | TRUE | TRUE | design | OTP_BUCK3_CFG_FA_RETRY_PWM_1279 | SOO | 0x2
3976 | BUCK3 | 0x431e | html | BUCK3_DIG_FA_CNTRL_11 | cfg_fa_en_pwm | 1 | 4 | 4 | RW | NA | TRUE | C | TRUE | TRUE | design | OTP_BUCK3_CFG_FA_EN_PWM_1279 | SOO | 0x0
3977 | BUCK3 | 0x431e | html | BUCK3_DIG_FA_CNTRL_11 | cfg_bypass_pclk_off | 1 | 5 | 5 | RW | NA | TRUE | C | TRUE | TRUE | design | OTP_BUCK3_CFG_BYPASS_PCLK_OFF_1279 | SOO | 0x0
3978 | BUCK3 | 0x431e | html | BUCK3_DIG_FA_CNTRL_11 | cfg_bypass_mask_ovuv | 1 | 6 | 6 | RW | NA | TRUE | C | TRUE | TRUE | design | OTP_BUCK3_CFG_BYPASS_MASK_OVUV_1279 | SOO | 0x1
3979 | BUCK3 | 0x431f | html | BUCK3_DIG_EVTS_0 | ilim_pos_mask | 1 | 0 | 0 | RW | NA | TRUE | C | TRUE | TRUE | design | OTP_BUCK3_ILIM_POS_MASK_1280 | SOO | 0x0
3980 | BUCK3 | 0x431f | html | BUCK3_DIG_EVTS_0 | ilim_neg_mask | 1 | 1 | 1 | RW | NA | TRUE | C | TRUE | TRUE | design | OTP_BUCK3_ILIM_NEG_MASK_1280 | SOO | 0x0
3981 | BUCK3 | 0x4320 | html | BUCK3_DIG_TS_0 | state_byp_strb | 1 | 0 | 0 | RW | NA | TRUE | C | TRUE | FALSE | NA | NA | SOI | 0x0
3982 | BUCK3 | 0x4320 | html | BUCK3_DIG_TS_0 | state_byp | 3 | 4 | 6:4 | RW | NA | TRUE | C | TRUE | FALSE | NA | NA | SOI | 0x0
3983 | BUCK3 | 0x4321 | html | BUCK3_DIG_TS_1 | tst_spare | 2 | 0 | 1:0 | RW | NA | TRUE | C | TRUE | FALSE | NA | NA | SOI | 0x0
3984 | BUCK3 | 0x4321 | html | BUCK3_DIG_TS_1 | tst_single_shot_dvc | 1 | 2 | 2 | RW | NA | TRUE | C | TRUE | FALSE | NA | NA | SOI | 0x0
3985 | BUCK3 | 0x4321 | html | BUCK3_DIG_TS_1 | tst_acknowledge | 1 | 3 | 3 | RW | NA | TRUE | C | TRUE | FALSE | NA | NA | SOI | 0x0
3986 | BUCK3 | 0x4321 | html | BUCK3_DIG_TS_1 | cfg_force_pclk_off | 1 | 4 | 4 | RW | NA | TRUE | C | TRUE | FALSE | NA | NA | SOI | 0x0
3987 | BUCK3 | 0x4321 | html | BUCK3_DIG_TS_1 | test_mode_en | 1 | 7 | 7 | RW | NA | TRUE | C | TRUE | FALSE | NA | NA | SOI | 0x0
3988 | BUCK3 | 0x4322 | html | BUCK3_DIG_TS_4 | dft_statemon | 4 | 0 | 3:0 | WU | NA | TRUE | C | TRUE | FALSE | NA | NA | TBD | 0x0
3989 | BUCK3 | 0x432c | html | BUCK3_REF_CFG_0 | dcfg_otp_spare_0 | 8 | 0 | 7:0 | RW | NA | TRUE | C | TRUE | TRUE | design | OTP_BUCK3_DCFG_OTP_SPARE_0_1281 | SOO | 0x0
3990 | BUCK3 | 0x432d | html | BUCK3_REF_CFG_1 | tr_vdac | 5 | 0 | 4:0 | RW | NA | FALSE | T | TRUE | TRUE | trim | OTP_BUCK3_TR_VDAC_1282 | SOO | 0x0
3991 | BUCK3 | 0x432e | html | BUCK3_REF_CFG_2 | sel_ov | 5 | 0 | 4:0 | RW | NA | TRUE | TBD | TRUE | TRUE | system | OTP_BUCK3_SEL_OV_1283 | SOO | 0x10
3992 | BUCK3 | 0x432f | html | BUCK3_REF_CFG_3 | sel_uv | 5 | 0 | 4:0 | RW | NA | TRUE | TBD | TRUE | TRUE | system | OTP_BUCK3_SEL_UV_1284 | SOO | 0x10
3993 | BUCK3 | 0x4330 | html | BUCK3_REF_CFG_4 | tr_vin_cmp | 5 | 0 | 4:0 | RW | NA | FALSE | T | TRUE | TRUE | trim | OTP_BUCK3_TR_VIN_CMP_1285 | SOO | 0x0
3994 | BUCK3 | 0x4330 | html | BUCK3_REF_CFG_4 | tr_ota_gain | 3 | 5 | 7:5 | RW | NA | FALSE | T | TRUE | TRUE | trim | OTP_BUCK3_TR_OTA_GAIN_1285 | SOO | 0x2
3995 | BUCK3 | 0x4331 | html | BUCK3_REF_CFG_5 | tr_ilim_pfm | 5 | 0 | 4:0 | RW | NA | FALSE | T | TRUE | TRUE | trim | OTP_BUCK3_TR_ILIM_PFM_1286 | SOO | 0x0
3996 | BUCK3 | 0x4332 | html | BUCK3_REF_CFG_6 | tr_comp_cap | 4 | 0 | 3:0 | RW | NA | FALSE | T | TRUE | TRUE | trim | OTP_BUCK3_TR_COMP_CAP_1287 | SOO | 0x0
3997 | BUCK3 | 0x4332 | html | BUCK3_REF_CFG_6 | tr_comp_res | 4 | 4 | 7:4 | RW | NA | FALSE | T | TRUE | TRUE | trim | OTP_BUCK3_TR_COMP_RES_1287 | SOO | 0x0
3998 | BUCK3 | 0x4333 | html | BUCK3_REF_CFG_7 | tr_loadline | 4 | 4 | 7:4 | RW | NA | FALSE | T | TRUE | TRUE | trim | OTP_BUCK3_TR_LOADLINE_1288 | SOO | 0x0
3999 | BUCK3 | 0x4334 | html | BUCK3_REF_CFG_8 | tr_ilim_peak | 4 | 4 | 7:4 | RW | NA | FALSE | T | TRUE | TRUE | trim | OTP_BUCK3_TR_ILIM_PEAK_1289 | SOO | 0x0
4000 | BUCK3 | 0x4335 | html | BUCK3_REF_CFG_9 | tr_ilim_neg | 4 | 0 | 3:0 | RW | NA | FALSE | T | TRUE | TRUE | trim | OTP_BUCK3_TR_ILIM_NEG_1290 | SOO | 0x0
4001 | BUCK3 | 0x4336 | html | BUCK3_REF_CFG_10 | prog_ilim_neg | 4 | 0 | 3:0 | RW | NA | TRUE | TBD | TRUE | TRUE | system | OTP_BUCK3_PROG_ILIM_NEG_1291 | SOO | 0x4
4002 | BUCK3 | 0x4336 | html | BUCK3_REF_CFG_10 | opt_sel_v2i_gain | 2 | 4 | 5:4 | RW | NA | TRUE | TBD | TRUE | TRUE | system | OTP_BUCK3_OPT_SEL_V2I_GAIN_1291 | SOO | 0x3
4003 | BUCK3 | 0x4337 | html | BUCK3_REF_CFG_11 | opt_vdac_plus_offset | 1 | 0 | 0 | RW | NA | TRUE | TBD | TRUE | TRUE | system | OTP_BUCK3_OPT_VDAC_PLUS_OFFSET_1292 | SOO | 0x0
4004 | BUCK3 | 0x4337 | html | BUCK3_REF_CFG_11 | opt_en_vref_v2i | 1 | 1 | 1 | RW | NA | TRUE | C | TRUE | TRUE | design | OTP_BUCK3_OPT_EN_VREF_V2I_1292 | SOO | 0x1
4005 | BUCK3 | 0x4337 | html | BUCK3_REF_CFG_11 | opt_en_loadline | 1 | 2 | 2 | RW | NA | TRUE | TBD | TRUE | TRUE | system | OTP_BUCK3_OPT_EN_LOADLINE_1292 | SOO | 0x0
4006 | BUCK3 | 0x4337 | html | BUCK3_REF_CFG_11 | opt_en_sns | 1 | 3 | 3 | RW | NA | TRUE | C | TRUE | TRUE | design | OTP_BUCK3_OPT_EN_SNS_1292 | SOO | 0x0
4007 | BUCK3 | 0x4337 | html | BUCK3_REF_CFG_11 | opt_mask_vin_cmp | 1 | 5 | 5 | RW | NA | TRUE | C | TRUE | TRUE | design | OTP_BUCK3_OPT_MASK_VIN_CMP_1292 | SOO | 0x0
4008 | BUCK3 | 0x4337 | html | BUCK3_REF_CFG_11 | opt_mask_pfm_cmp | 1 | 6 | 6 | RW | NA | TRUE | C | TRUE | TRUE | design | OTP_BUCK3_OPT_MASK_PFM_CMP_1292 | SOO | 0x0
4009 | BUCK3 | 0x4337 | html | BUCK3_REF_CFG_11 | opt_mask_pwm_rqst | 1 | 7 | 7 | RW | NA | TRUE | C | TRUE | TRUE | design | OTP_BUCK3_OPT_MASK_PWM_RQST_1292 | SOO | 0x0
4010 | BUCK3 | 0x4338 | html | BUCK3_REF_CFG_12 | tm_sns_itarget | 1 | 0 | 0 | RW | NA | TRUE | C | TRUE | TRUE | design | OTP_BUCK3_TM_SNS_ITARGET_1293 | SOO | 0x0
4011 | BUCK3 | 0x4338 | html | BUCK3_REF_CFG_12 | tm_spare0 | 1 | 1 | 1 | RW | NA | TRUE | C | TRUE | TRUE | design | OTP_BUCK3_TM_SPARE0_1293 | SOO | 0x0
4012 | BUCK3 | 0x4338 | html | BUCK3_REF_CFG_12 | en_hi_cap | 1 | 2 | 2 | RW | NA | TRUE | C | TRUE | TRUE | design | OTP_BUCK3_EN_HI_CAP_1293 | SOO | 0x1
4013 | BUCK3 | 0x4338 | html | BUCK3_REF_CFG_12 | opt_spare0 | 1 | 3 | 3 | RW | NA | TRUE | C | TRUE | TRUE | design | OTP_BUCK3_OPT_SPARE0_1293 | SOO | 0x0
4014 | BUCK3 | 0x4338 | html | BUCK3_REF_CFG_12 | opt_en_low_ipeak_high_dc | 1 | 4 | 4 | RW | NA | TRUE | C | TRUE | TRUE | design | OTP_BUCK3_OPT_EN_LOW_IPEAK_HIGH_DC_1293 | SOO | 0x1
4015 | BUCK3 | 0x433a | html | BUCK3_REF_CFG_14 | tm_ov_cmp | 1 | 0 | 0 | RW | NA | TRUE | C | TRUE | FALSE | NA | NA | SOI | 0x0
4016 | BUCK3 | 0x433a | html | BUCK3_REF_CFG_14 | tm_uv_cmp | 1 | 1 | 1 | RW | NA | TRUE | C | TRUE | FALSE | NA | NA | SOI | 0x0
4017 | BUCK3 | 0x433a | html | BUCK3_REF_CFG_14 | tm_vin_cmp | 1 | 2 | 2 | RW | NA | TRUE | C | TRUE | FALSE | NA | NA | SOI | 0x0
4018 | BUCK3 | 0x433a | html | BUCK3_REF_CFG_14 | tm_dac | 1 | 3 | 3 | RW | NA | TRUE | C | TRUE | FALSE | NA | NA | SOI | 0x0
4019 | BUCK3 | 0x433a | html | BUCK3_REF_CFG_14 | tm_compensation | 1 | 4 | 4 | RW | NA | TRUE | C | TRUE | FALSE | NA | NA | SOI | 0x0
4020 | BUCK3 | 0x433a | html | BUCK3_REF_CFG_14 | tm_spare1 | 2 | 5 | 6:5 | RW | NA | TRUE | C | TRUE | FALSE | NA | NA | SOI | 0x0
4021 | BUCK3 | 0x433a | html | BUCK3_REF_CFG_14 | tm_ota | 1 | 7 | 7 | RW | NA | TRUE | C | TRUE | FALSE | NA | NA | SOI | 0x0
4022 | BUCK3 | 0x433b | html | BUCK3_REF_CFG_15 | tm_ibias | 1 | 1 | 1 | RW | NA | TRUE | C | TRUE | FALSE | NA | NA | SOI | 0x0
4023 | BUCK3 | 0x433c | html | BUCK3_REF_CFG_16 | enable_spare_1 | 8 | 0 | 7:0 | RW | NA | TRUE | C | TRUE | TRUE | design | OTP_BUCK3_ENABLE_SPARE_1_1294 | SOO | 0x1
4024 | BUCK3 | 0x433d | html | BUCK3_REF_CFG_17 | tr_res_adc_meas | 4 | 0 | 3:0 | RW | NA | FALSE | T | TRUE | TRUE | trim | OTP_BUCK3_TR_RES_ADC_MEAS_1295 | SOO | 0x0
4025 | BUCK3 | 0x433d | html | BUCK3_REF_CFG_17 | opt_sel_loadline | 3 | 4 | 6:4 | RW | NA | TRUE | TBD | TRUE | TRUE | system | OTP_BUCK3_OPT_SEL_LOADLINE_1295 | SOO | 0x0
4026 | BUCK3 | 0x433e | html | BUCK3_REF_CFG_18 | tr_ldo_offset | 5 | 0 | 4:0 | RW | NA | FALSE | T | TRUE | TRUE | trim | OTP_BUCK3_TR_LDO_OFFSET_1296 | SOO | 0xd
4027 | BUCK3 | 0x4340 | html | BUCK3_REF_CFG_20 | opt_sel_ldo_Ivinvout | 3 | 0 | 2:0 | RW | NA | TRUE | TBD | TRUE | TRUE | system | OTP_BUCK3_OPT_SEL_LDO_IVINVOUT_1297 | SOO | 0x2
4028 | BUCK3 | 0x4340 | html | BUCK3_REF_CFG_20 | opt_dis_ext_ov_uv_blank | 1 | 3 | 3 | RW | NA | TRUE | C | TRUE | TRUE | design | OTP_BUCK3_OPT_DIS_EXT_OV_UV_BLANK_1297 | SOO | 0x0
4029 | BUCK3 | 0x4340 | html | BUCK3_REF_CFG_20 | opt_pwm_rqst | 4 | 4 | 7:4 | RW | NA | TRUE | C | TRUE | TRUE | design | OTP_BUCK3_OPT_PWM_RQST_1297 | SOO | 0x4
4030 | BUCK3 | 0x4341 | html | BUCK3_REF_CFG_21 | tr_otp_spare_1 | 7 | 0 | 6:0 | RW | NA | FALSE | T | TRUE | TRUE | trim | OTP_BUCK3_TR_OTP_SPARE_1_1298 | SOO | 0x0
4031 | BUCK3 | 0x4342 | html | BUCK3_REF_CFG_22 | tr_pfm_pwm_diff | 4 | 0 | 3:0 | RW | NA | FALSE | T | TRUE | TRUE | trim | OTP_BUCK3_TR_PFM_PWM_DIFF_1299 | SOO | 0x1
4032 | BUCK3 | 0x4343 | html | BUCK3_REF_CFG_23 | opt_low_ipeak_high_dc | 6 | 0 | 5:0 | RW | NA | TRUE | C | TRUE | TRUE | design | OTP_BUCK3_OPT_LOW_IPEAK_HIGH_DC_1300 | SOO | 0x29
4033 | BUCK3 | 0x4343 | html | BUCK3_REF_CFG_23 | opt_spare_1 | 2 | 6 | 7:6 | RW | NA | TRUE | C | TRUE | TRUE | design | OTP_BUCK3_OPT_SPARE_1_1300 | SOO | 0x0
4034 | BUCK3 | 0x4346 | html | BUCK3_REF_CFG_26 | cfg_enable_uv_cmp | 1 | 0 | 0 | RW | NA | TRUE | C | TRUE | TRUE | design | OTP_BUCK3_CFG_ENABLE_UV_CMP_1301 | SOO | 0x0
4035 | BUCK3 | 0x4346 | html | BUCK3_REF_CFG_26 | cfg_enable_ov_cmp | 1 | 1 | 1 | RW | NA | TRUE | C | TRUE | TRUE | design | OTP_BUCK3_CFG_ENABLE_OV_CMP_1301 | SOO | 0x0
4036 | BUCK3 | 0x4346 | html | BUCK3_REF_CFG_26 | cfg_enable_pwm_rqst | 1 | 2 | 2 | RW | NA | TRUE | C | TRUE | TRUE | design | OTP_BUCK3_CFG_ENABLE_PWM_RQST_1301 | SOO | 0x1
4037 | BUCK3 | 0x4346 | html | BUCK3_REF_CFG_26 | cfg_enable_tcm | 1 | 3 | 3 | RW | NA | TRUE | C | TRUE | TRUE | design | OTP_BUCK3_CFG_ENABLE_TCM_1301 | SOO | 0x1
4038 | BUCK3 | 0x4346 | html | BUCK3_REF_CFG_26 | cfg_enable_ibias | 1 | 4 | 4 | RW | NA | TRUE | C | TRUE | TRUE | design | OTP_BUCK3_CFG_ENABLE_IBIAS_1301 | SOO | 0x1
4039 | BUCK3 | 0x4347 | html | BUCK3_REF_CFG_27 | cfg_enable_tcm_ilim_pfm | 1 | 0 | 0 | RW | NA | TRUE | C | TRUE | TRUE | design | OTP_BUCK3_CFG_ENABLE_TCM_ILIM_PFM_1302 | SOO | 0x1
4040 | BUCK3 | 0x4347 | html | BUCK3_REF_CFG_27 | cfg_enable_tcm_ilim_neg | 1 | 1 | 1 | RW | NA | TRUE | C | TRUE | TRUE | design | OTP_BUCK3_CFG_ENABLE_TCM_ILIM_NEG_1302 | SOO | 0x1
4041 | BUCK3 | 0x4347 | html | BUCK3_REF_CFG_27 | cfg_enable_tcm_ilim_peak | 1 | 2 | 2 | RW | NA | TRUE | C | TRUE | TRUE | design | OTP_BUCK3_CFG_ENABLE_TCM_ILIM_PEAK_1302 | SOO | 0x1
4042 | BUCK3 | 0x4347 | html | BUCK3_REF_CFG_27 | cfg_enable_ota | 1 | 4 | 4 | RW | NA | TRUE | C | TRUE | TRUE | design | OTP_BUCK3_CFG_ENABLE_OTA_1302 | SOO | 0x1
4043 | BUCK3 | 0x4347 | html | BUCK3_REF_CFG_27 | cfg_enable_vin_cmp | 1 | 5 | 5 | RW | NA | TRUE | C | TRUE | TRUE | design | OTP_BUCK3_CFG_ENABLE_VIN_CMP_1302 | SOO | 0x1
4044 | BUCK3 | 0x434b | html | BUCK3_REF_CFG_31 | cfg_dcfg_mask_uv_comp | 1 | 0 | 0 | RW | NA | TRUE | C | TRUE | FALSE | NA | NA | SOI | 0x0
4045 | BUCK3 | 0x434b | html | BUCK3_REF_CFG_31 | cfg_dcfg_mask_ov_comp | 1 | 1 | 1 | RW | NA | TRUE | C | TRUE | FALSE | NA | NA | SOI | 0x0
4046 | BUCK3 | 0x434d | html | BUCK3_REF_CFG_33 | cfg_PFM_ipeak | 4 | 0 | 3:0 | RW | NA | TRUE | TBD | FALSE | TRUE | system | OTP_BUCK3_CFG_PFM_IPEAK_1303 | SOO | 0x8
4047 | BUCK3 | 0x434d | html | BUCK3_REF_CFG_33 | cfg_isoft_start | 4 | 4 | 7:4 | RW | NA | TRUE | TBD | FALSE | TRUE | system | OTP_BUCK3_CFG_ISOFT_START_1303 | SOO | 0x8
4048 | BUCK3 | 0x434e | html | BUCK3_REF_CFG_34 | cfg_alt_ipeak_s2r | 4 | 0 | 3:0 | RW | NA | TRUE | TBD | FALSE | TRUE | system | OTP_BUCK3_CFG_ALT_IPEAK_S2R_1304 | SOO | 0x8
4049 | BUCK3 | 0x434e | html | BUCK3_REF_CFG_34 | cfg_en_ipfm_vinvout_startup | 1 | 4 | 4 | RW | NA | TRUE | TBD | FALSE | TRUE | system | OTP_BUCK3_CFG_EN_IPFM_VINVOUT_STARTUP_1304 | SOO | 0x0
4050 | BUCK3 | 0x434e | html | BUCK3_REF_CFG_34 | cfg_en_ipfm_vinvout | 1 | 5 | 5 | RW | NA | TRUE | TBD | FALSE | TRUE | system | OTP_BUCK3_CFG_EN_IPFM_VINVOUT_1304 | SOO | 0x1
4051 | BUCK3 | 0x434f | html | BUCK3_REF_CFG_35 | cfg_ilim_peak_startup | 6 | 0 | 5:0 | RW | NA | TRUE | TBD | FALSE | TRUE | system | OTP_BUCK3_CFG_ILIM_PEAK_STARTUP_1305 | SOO | 0x20
4052 | BUCK3 | 0x4350 | html | BUCK3_REF_CFG_36 | cfg_ilim_peak | 6 | 0 | 5:0 | RW | NA | TRUE | TBD | FALSE | TRUE | system | OTP_BUCK3_CFG_ILIM_PEAK_1306 | SOO | 0x30
4053 | BUCK3 | 0x4364 | html | BUCK3_LP_CFG_0 | tr_prop_cur | 4 | 0 | 3:0 | RW | NA | FALSE | T | TRUE | TRUE | trim | OTP_BUCK3_TR_PROP_CUR_1307 | SOO | 0x0
4054 | BUCK3 | 0x4364 | html | BUCK3_LP_CFG_0 | tr_toff_upramp | 4 | 4 | 7:4 | RW | NA | FALSE | T | TRUE | TRUE | trim | OTP_BUCK3_TR_TOFF_UPRAMP_1307 | SOO | 0x0
4055 | BUCK3 | 0x4365 | html | BUCK3_LP_CFG_1 | tr_hscs_gain | 5 | 0 | 4:0 | RW | NA | FALSE | T | TRUE | TRUE | trim | OTP_BUCK3_TR_HSCS_GAIN_1308 | SOO | 0x0
4056 | BUCK3 | 0x4365 | html | BUCK3_LP_CFG_1 | opt_sel_maxton | 2 | 5 | 6:5 | RW | NA | TRUE | C | TRUE | TRUE | design | OTP_BUCK3_OPT_SEL_MAXTON_1308 | SOO | 0x1
4057 | BUCK3 | 0x4365 | html | BUCK3_LP_CFG_1 | opt_en_pfmpulse | 1 | 7 | 7 | RW | NA | TRUE | C | TRUE | TRUE | design | OTP_BUCK3_OPT_EN_PFMPULSE_1308 | SOO | 0x0
4058 | BUCK3 | 0x4366 | html | BUCK3_LP_CFG_2 | tr_zcd_offset | 4 | 0 | 3:0 | RW | NA | FALSE | T | TRUE | TRUE | trim | OTP_BUCK3_TR_ZCD_OFFSET_1309 | SOO | 0x5
4059 | BUCK3 | 0x4366 | html | BUCK3_LP_CFG_2 | tr_toff_dnramp_pll | 4 | 4 | 7:4 | RW | NA | FALSE | T | TRUE | TRUE | trim | OTP_BUCK3_TR_TOFF_DNRAMP_PLL_1309 | SOO | 0x0
4060 | BUCK3 | 0x4367 | html | BUCK3_LP_CFG_3 | tr_hscs_offset | 5 | 0 | 4:0 | RW | NA | FALSE | T | TRUE | TRUE | trim | OTP_BUCK3_TR_HSCS_OFFSET_1310 | SOO | 0x0
4061 | BUCK3 | 0x4367 | html | BUCK3_LP_CFG_3 | opt_en_zcd_offset | 1 | 5 | 5 | RW | NA | TRUE | C | TRUE | TRUE | design | OTP_BUCK3_OPT_EN_ZCD_OFFSET_1310 | SOO | 0x1
4062 | BUCK3 | 0x4367 | html | BUCK3_LP_CFG_3 | tm_skip_pwm_sync | 1 | 6 | 6 | RW | NA | TRUE | C | TRUE | TRUE | design | OTP_BUCK3_TM_SKIP_PWM_SYNC_1310 | SOO | 0x0
4063 | BUCK3 | 0x4368 | html | BUCK3_LP_CFG_4 | opt_zcd_blanking | 2 | 0 | 1:0 | RW | NA | TRUE | C | TRUE | TRUE | design | OTP_BUCK3_OPT_ZCD_BLANKING_1311 | SOO | 0x1
4064 | BUCK3 | 0x4368 | html | BUCK3_LP_CFG_4 | opt_sel_minoff | 2 | 2 | 3:2 | RW | NA | TRUE | C | TRUE | TRUE | design | OTP_BUCK3_OPT_SEL_MINOFF_1311 | SOO | 0x1
4065 | BUCK3 | 0x4368 | html | BUCK3_LP_CFG_4 | tr_toff_dnramp_fix | 4 | 4 | 7:4 | RW | NA | FALSE | T | TRUE | TRUE | trim | OTP_BUCK3_TR_TOFF_DNRAMP_FIX_1311 | SOO | 0x0
4066 | BUCK3 | 0x4369 | html | BUCK3_LP_CFG_5 | opt_hs_tiles | 8 | 0 | 7:0 | RW | NA | TRUE | C | TRUE | TRUE | design | OTP_BUCK3_OPT_HS_TILES_1312 | SOO | 0xff
4067 | BUCK3 | 0x436a | html | BUCK3_LP_CFG_6 | opt_ls_tiles | 8 | 0 | 7:0 | RW | NA | TRUE | C | TRUE | TRUE | design | OTP_BUCK3_OPT_LS_TILES_1313 | SOO | 0xff
4068 | BUCK3 | 0x436b | html | BUCK3_LP_CFG_7 | tr_toff_min | 4 | 0 | 3:0 | RW | NA | FALSE | T | TRUE | TRUE | trim | OTP_BUCK3_TR_TOFF_MIN_1314 | SOO | 0x0
4069 | BUCK3 | 0x436b | html | BUCK3_LP_CFG_7 | tr_ton_min | 4 | 4 | 7:4 | RW | NA | FALSE | T | TRUE | TRUE | trim | OTP_BUCK3_TR_TON_MIN_1314 | SOO | 0x0
4070 | BUCK3 | 0x436c | html | BUCK3_LP_CFG_8 | tr_duty_cyc_det | 4 | 0 | 3:0 | RW | NA | FALSE | T | TRUE | TRUE | trim | OTP_BUCK3_TR_DUTY_CYC_DET_1315 | SOO | 0x0
4071 | BUCK3 | 0x436d | html | BUCK3_LP_CFG_9 | opt_zcd_lowpwr_mode | 1 | 0 | 0 | RW | NA | TRUE | C | TRUE | TRUE | design | OTP_BUCK3_OPT_ZCD_LOWPWR_MODE_1316 | SOO | 0x0
4072 | BUCK3 | 0x436d | html | BUCK3_LP_CFG_9 | opt_dis_zcd_pwm | 1 | 1 | 1 | RW | NA | TRUE | C | TRUE | TRUE | design | OTP_BUCK3_OPT_DIS_ZCD_PWM_1316 | SOO | 0x0
4073 | BUCK3 | 0x436d | html | BUCK3_LP_CFG_9 | opt_mask_zcd | 1 | 2 | 2 | RW | NA | TRUE | C | TRUE | TRUE | design | OTP_BUCK3_OPT_MASK_ZCD_1316 | SOO | 0x0
4074 | BUCK3 | 0x436d | html | BUCK3_LP_CFG_9 | opt_dis_maxton | 1 | 3 | 3 | RW | NA | TRUE | C | TRUE | TRUE | design | OTP_BUCK3_OPT_DIS_MAXTON_1316 | SOO | 0x0
4075 | BUCK3 | 0x436d | html | BUCK3_LP_CFG_9 | opt_mask_peak_cmp | 1 | 4 | 4 | RW | NA | TRUE | C | TRUE | TRUE | design | OTP_BUCK3_OPT_MASK_PEAK_CMP_1316 | SOO | 0x0
4076 | BUCK3 | 0x436d | html | BUCK3_LP_CFG_9 | opt_mask_dutycycle_cmp | 1 | 5 | 5 | RW | NA | TRUE | C | TRUE | TRUE | design | OTP_BUCK3_OPT_MASK_DUTYCYCLE_CMP_1316 | SOO | 0x0
4077 | BUCK3 | 0x436d | html | BUCK3_LP_CFG_9 | opt_idle_after_ov | 1 | 6 | 6 | RW | NA | TRUE | C | TRUE | TRUE | design | OTP_BUCK3_OPT_IDLE_AFTER_OV_1316 | SOO | 0x0
4078 | BUCK3 | 0x436d | html | BUCK3_LP_CFG_9 | opt_idle_after_maxton | 1 | 7 | 7 | RW | NA | TRUE | TBD | TRUE | TRUE | system | OTP_BUCK3_OPT_IDLE_AFTER_MAXTON_1316 | SOO | 0x1
4079 | BUCK3 | 0x436e | html | BUCK3_LP_CFG_10 | tr_hs_sns_blanking | 4 | 0 | 3:0 | RW | NA | FALSE | T | TRUE | TRUE | trim | OTP_BUCK3_TR_HS_SNS_BLANKING_1317 | SOO | 0x0
4080 | BUCK3 | 0x436e | html | BUCK3_LP_CFG_10 | opt_en_extra_delay | 1 | 4 | 4 | RW | NA | TRUE | C | TRUE | TRUE | design | OTP_BUCK3_OPT_EN_EXTRA_DELAY_1317 | SOO | 0x1
4081 | BUCK3 | 0x436f | html | BUCK3_LP_CFG_11 | tr_lsoff_blanking | 2 | 0 | 1:0 | RW | NA | FALSE | T | TRUE | TRUE | trim | OTP_BUCK3_TR_LSOFF_BLANKING_1318 | SOO | 0x0
4082 | BUCK3 | 0x436f | html | BUCK3_LP_CFG_11 | tm_sel_lx | 2 | 2 | 3:2 | RW | NA | TRUE | C | TRUE | TRUE | design | OTP_BUCK3_TM_SEL_LX_1318 | SOO | 0x0
4083 | BUCK3 | 0x4370 | html | BUCK3_LP_CFG_12 | opt_hs_drv_strength | 3 | 0 | 2:0 | RW | NA | TRUE | C | TRUE | TRUE | design | OTP_BUCK3_OPT_HS_DRV_STRENGTH_1319 | SOO | 0x0
4084 | BUCK3 | 0x4370 | html | BUCK3_LP_CFG_12 | opt_en_pll_toff | 1 | 4 | 4 | RW | NA | TRUE | C | TRUE | TRUE | design | OTP_BUCK3_OPT_EN_PLL_TOFF_1319 | SOO | 0x1
4085 | BUCK3 | 0x4370 | html | BUCK3_LP_CFG_12 | opt_small_fshift | 1 | 6 | 6 | RW | NA | TRUE | C | TRUE | TRUE | design | OTP_BUCK3_OPT_SMALL_FSHIFT_1319 | SOO | 0x0
4086 | BUCK3 | 0x4371 | html | BUCK3_LP_CFG_13 | tr_otp_spare | 1 | 0 | 0 | RW | NA | FALSE | T | TRUE | TRUE | trim | OTP_BUCK3_TR_OTP_SPARE_1320 | SOO | 0x0
4087 | BUCK3 | 0x4372 | html | BUCK3_LP_CFG_14 | opt_sel_zcd_pwm_counter | 3 | 4 | 6:4 | RW | NA | TRUE | C | TRUE | TRUE | design | OTP_BUCK3_OPT_SEL_ZCD_PWM_COUNTER_1321 | SOO | 0x3
4088 | BUCK3 | 0x4374 | html | BUCK3_LP_CFG_16 | enable_spare_0 | 3 | 0 | 2:0 | RW | NA | TRUE | C | TRUE | TRUE | design | OTP_BUCK3_ENABLE_SPARE_0_1322 | SOO | 0x0
4089 | BUCK3 | 0x4377 | html | BUCK3_LP_CFG_19 | cfg_enable_vout_replica | 1 | 0 | 0 | RW | NA | TRUE | C | TRUE | TRUE | design | OTP_BUCK3_CFG_ENABLE_VOUT_REPLICA_1323 | SOO | 0x1
4090 | BUCK3 | 0x4377 | html | BUCK3_LP_CFG_19 | cfg_enable_duty_cycle_det | 1 | 1 | 1 | RW | NA | TRUE | C | TRUE | TRUE | design | OTP_BUCK3_CFG_ENABLE_DUTY_CYCLE_DET_1323 | SOO | 0x1
4091 | BUCK3 | 0x4377 | html | BUCK3_LP_CFG_19 | cfg_enable_pt | 1 | 2 | 2 | RW | NA | TRUE | C | TRUE | TRUE | design | OTP_BUCK3_CFG_ENABLE_PT_1323 | SOO | 0x1
4092 | BUCK3 | 0x4377 | html | BUCK3_LP_CFG_19 | cfg_enable_dig | 1 | 3 | 3 | RW | NA | TRUE | C | TRUE | TRUE | design | OTP_BUCK3_CFG_ENABLE_DIG_1323 | SOO | 0x1
4093 | BUCK3 | 0x4377 | html | BUCK3_LP_CFG_19 | cfg_enable_ibias | 1 | 4 | 4 | RW | NA | TRUE | C | TRUE | TRUE | design | OTP_BUCK3_CFG_ENABLE_IBIAS_1323 | SOO | 0x1
4094 | BUCK3 | 0x4378 | html | BUCK3_LP_CFG_20 | cfg_enable_toff_min | 1 | 0 | 0 | RW | NA | TRUE | C | TRUE | TRUE | design | OTP_BUCK3_CFG_ENABLE_TOFF_MIN_1324 | SOO | 0x1
4095 | BUCK3 | 0x4378 | html | BUCK3_LP_CFG_20 | cfg_enable_peak_cmp | 1 | 1 | 1 | RW | NA | TRUE | C | TRUE | TRUE | design | OTP_BUCK3_CFG_ENABLE_PEAK_CMP_1324 | SOO | 0x1
4096 | BUCK3 | 0x4378 | html | BUCK3_LP_CFG_20 | cfg_enable_zcd | 1 | 2 | 2 | RW | NA | TRUE | C | TRUE | TRUE | design | OTP_BUCK3_CFG_ENABLE_ZCD_1324 | SOO | 0x1
4097 | BUCK3 | 0x4378 | html | BUCK3_LP_CFG_20 | cfg_enable_cur_sense | 1 | 3 | 3 | RW | NA | TRUE | C | TRUE | TRUE | design | OTP_BUCK3_CFG_ENABLE_CUR_SENSE_1324 | SOO | 0x1
4098 | BUCK3 | 0x4378 | html | BUCK3_LP_CFG_20 | cfg_enable_prop_current | 1 | 4 | 4 | RW | NA | TRUE | C | TRUE | TRUE | design | OTP_BUCK3_CFG_ENABLE_PROP_CURRENT_1324 | SOO | 0x1
4099 | BUCK3 | 0x4378 | html | BUCK3_LP_CFG_20 | cfg_enable_toff | 1 | 5 | 5 | RW | NA | TRUE | C | TRUE | TRUE | design | OTP_BUCK3_CFG_ENABLE_TOFF_1324 | SOO | 0x1
4100 | BUCK3 | 0x437a | html | BUCK3_LP_CFG_22 | tm_duty_cyc_det | 1 | 0 | 0 | RW | NA | TRUE | C | TRUE | FALSE | NA | NA | SOI | 0x0
4101 | BUCK3 | 0x437a | html | BUCK3_LP_CFG_22 | tm_zcd | 1 | 1 | 1 | RW | NA | TRUE | C | TRUE | FALSE | NA | NA | SOI | 0x0
4102 | BUCK3 | 0x437a | html | BUCK3_LP_CFG_22 | tm_prop_current | 1 | 2 | 2 | RW | NA | TRUE | C | TRUE | FALSE | NA | NA | SOI | 0x0
4103 | BUCK3 | 0x437a | html | BUCK3_LP_CFG_22 | tm_ext_clk | 1 | 3 | 3 | RW | NA | TRUE | C | TRUE | FALSE | NA | NA | SOI | 0x0
4104 | BUCK3 | 0x437a | html | BUCK3_LP_CFG_22 | tm_toff | 2 | 4 | 5:4 | RW | NA | TRUE | C | TRUE | FALSE | NA | NA | SOI | 0x0
4105 | BUCK3 | 0x437a | html | BUCK3_LP_CFG_22 | tm_en_sns_lp | 1 | 6 | 6 | RW | NA | TRUE | C | TRUE | FALSE | NA | NA | SOI | 0x0
4106 | BUCK3 | 0x437a | html | BUCK3_LP_CFG_22 | tm_en_hscs | 1 | 7 | 7 | RW | NA | TRUE | C | TRUE | FALSE | NA | NA | SOI | 0x0
4107 | BUCK3 | 0x437b | html | BUCK3_LP_CFG_23 | tm_dis_half_hs_pt | 1 | 0 | 0 | RW | NA | TRUE | C | TRUE | FALSE | NA | NA | SOI | 0x0
4108 | BUCK3 | 0x437b | html | BUCK3_LP_CFG_23 | tm_mintoff | 1 | 1 | 1 | RW | NA | TRUE | C | TRUE | FALSE | NA | NA | SOI | 0x0
4109 | BUCK3 | 0x437b | html | BUCK3_LP_CFG_23 | tm_minton | 1 | 2 | 2 | RW | NA | TRUE | C | TRUE | FALSE | NA | NA | SOI | 0x0
4110 | BUCK3 | 0x437b | html | BUCK3_LP_CFG_23 | tm_en_ls | 1 | 3 | 3 | RW | NA | TRUE | C | TRUE | FALSE | NA | NA | SOI | 0x0
4111 | BUCK3 | 0x437b | html | BUCK3_LP_CFG_23 | tm_en_hs | 1 | 4 | 4 | RW | NA | TRUE | C | TRUE | FALSE | NA | NA | SOI | 0x0
4112 | BUCK3 | 0x437b | html | BUCK3_LP_CFG_23 | tm_dis_pt | 1 | 5 | 5 | RW | NA | TRUE | C | TRUE | FALSE | NA | NA | SOI | 0x0
4113 | BUCK3 | 0x437b | html | BUCK3_LP_CFG_23 | tm_en_cs_sns | 1 | 6 | 6 | RW | NA | TRUE | C | TRUE | FALSE | NA | NA | SOI | 0x0
4114 | BUCK3 | 0x437c | html | BUCK3_LP_CFG_24 | cfg_dcfg_freq_hop_pwm | 1 | 0 | 0 | RW | NA | TRUE | C | TRUE | FALSE | NA | NA | SOI | 0x0
4115 | BUCK3 | 0x437c | html | BUCK3_LP_CFG_24 | cfg_dcfg_en_buck | 1 | 1 | 1 | RW | NA | TRUE | C | TRUE | FALSE | NA | NA | SOI | 0x0
4116 | BUCK3 | 0x437d | html | BUCK3_LP_CFG_25 | dcfg_regspare_0 | 4 | 0 | 3:0 | RW | NA | TRUE | C | TRUE | TRUE | design | OTP_BUCK3_DCFG_REGSPARE_0_1325 | SOO | 0x0
4117 | BUCK3 | 0x437d | html | BUCK3_LP_CFG_25 | opt_en_fsm_cond_st | 1 | 4 | 4 | RW | NA | TRUE | C | TRUE | TRUE | design | OTP_BUCK3_OPT_EN_FSM_COND_ST_1325 | SOO | 0x1
4118 | BUCK3 | 0x437d | html | BUCK3_LP_CFG_25 | tm_pwm_mode | 1 | 5 | 5 | RW | NA | TRUE | C | TRUE | TRUE | design | OTP_BUCK3_TM_PWM_MODE_1325 | SOO | 0x0
4119 | BUCK3 | 0x437e | html | BUCK3_LP_CFG_26 | dcfg_regspare_1 | 8 | 0 | 7:0 | RW | NA | TRUE | C | TRUE | TRUE | design | OTP_BUCK3_DCFG_REGSPARE_1_1326 | SOO | 0x0
4120 | BUCK3 | 0x437f | html | BUCK3_LP_CFG_27 | opt_spare_1 | 6 | 0 | 5:0 | RW | NA | TRUE | C | TRUE | TRUE | design | OTP_BUCK3_OPT_SPARE_1_1327 | SOO | 0x0
4121 | BUCK3 | 0x4380 | html | BUCK3_LP_CFG_28 | cfg_force_pfm_startup | 1 | 0 | 0 | RW | NA | TRUE | TBD | TRUE | TRUE | system | OTP_BUCK3_CFG_FORCE_PFM_STARTUP_1328 | SOO | 0x1
4122 | BUCK3 | 0x4380 | html | BUCK3_LP_CFG_28 | cfg_force_pfm | 1 | 1 | 1 | RW | NA | TRUE | TBD | TRUE | TRUE | system | OTP_BUCK3_CFG_FORCE_PFM_1328 | SOO | 0x0
4123 | BUCK3 | 0x4380 | html | BUCK3_LP_CFG_28 | cfg_force_pwm | 1 | 2 | 2 | RW | NA | TRUE | TBD | TRUE | TRUE | system | OTP_BUCK3_CFG_FORCE_PWM_1328 | SOO | 0x0
4124 | BUCK3 | 0x4398 | html | BUCK3_HP1_CFG_0 | enable_ibias | 1 | 0 | 0 | RW | NA | TRUE | C | TRUE | TRUE | design | OTP_BUCK3_ENABLE_IBIAS_1329 | SOO | 0x1
4125 | BUCK3 | 0x4398 | html | BUCK3_HP1_CFG_0 | enable_ldo | 1 | 1 | 1 | RW | NA | TRUE | C | TRUE | TRUE | design | OTP_BUCK3_ENABLE_LDO_1329 | SOO | 0x1
4126 | BUCK3 | 0x4398 | html | BUCK3_HP1_CFG_0 | tm_en_vout_load | 1 | 2 | 2 | RW | NA | TRUE | C | TRUE | TRUE | design | OTP_BUCK3_TM_EN_VOUT_LOAD_1329 | SOO | 0x0
4127 | BUCK3 | 0x4398 | html | BUCK3_HP1_CFG_0 | tm_dis_pwrstage | 1 | 3 | 3 | RW | NA | TRUE | C | TRUE | TRUE | design | OTP_BUCK3_TM_DIS_PWRSTAGE_1329 | SOO | 0x0
4128 | BUCK3 | 0x4399 | html | BUCK3_HP1_CFG_1 | tr_ilim | 5 | 0 | 4:0 | RW | NA | FALSE | T | TRUE | TRUE | trim | OTP_BUCK3_TR_ILIM_1330 | SOO | 0x9
4129 | BUCK3 | 0x439a | html | BUCK3_HP1_CFG_2 | tr_otp_spare_0 | 8 | 0 | 7:0 | RW | NA | FALSE | T | TRUE | TRUE | trim | OTP_BUCK3_TR_OTP_SPARE_0_1331 | SOO | 0x0
4130 | BUCK3 | 0x439b | html | BUCK3_HP1_CFG_3 | tr_otp_spare_1 | 3 | 0 | 2:0 | RW | NA | FALSE | T | TRUE | TRUE | trim | OTP_BUCK3_TR_OTP_SPARE_1_1332 | SOO | 0x0
4131 | BUCK3 | 0x439b | html | BUCK3_HP1_CFG_3 | enable_spare_0 | 5 | 3 | 7:3 | RW | NA | TRUE | C | TRUE | TRUE | design | OTP_BUCK3_ENABLE_SPARE_0_1332 | SOO | 0x0
4132 | BUCK3 | 0x439c | html | BUCK3_HP1_CFG_4 | tm_sense | 1 | 0 | 0 | RW | NA | TRUE | C | TRUE | TRUE | design | OTP_BUCK3_TM_SENSE_1333 | SOO | 0x0
4133 | BUCK3 | 0x439d | html | BUCK3_HP1_CFG_5 | opt_dis_lowpwr | 1 | 0 | 0 | RW | NA | TRUE | TBD | TRUE | TRUE | system | OTP_BUCK3_OPT_DIS_LOWPWR_1334 | SOO | 0x0
4134 | BUCK3 | 0x439d | html | BUCK3_HP1_CFG_5 | opt_en_bypass | 1 | 1 | 1 | RW | NA | TRUE | TBD | TRUE | TRUE | system | OTP_BUCK3_OPT_EN_BYPASS_1334 | SOO | 0x1
4135 | BUCK3 | 0x439d | html | BUCK3_HP1_CFG_5 | opt_increase_comp_res | 1 | 2 | 2 | RW | NA | TRUE | C | TRUE | TRUE | design | OTP_BUCK3_OPT_INCREASE_COMP_RES_1334 | SOO | 0x0
4136 | BUCK3 | 0x439d | html | BUCK3_HP1_CFG_5 | opt_spare_2 | 1 | 3 | 3 | RW | NA | TRUE | C | TRUE | TRUE | design | OTP_BUCK3_OPT_SPARE_2_1334 | SOO | 0x0
4137 | BUCK3 | 0x439d | html | BUCK3_HP1_CFG_5 | opt_en_if_pwm_hson | 1 | 4 | 4 | RW | NA | TRUE | C | TRUE | TRUE | design | OTP_BUCK3_OPT_EN_IF_PWM_HSON_1334 | SOO | 0x0
4138 | BUCK3 | 0x439d | html | BUCK3_HP1_CFG_5 | opt_en_ilim | 1 | 5 | 5 | RW | NA | TRUE | TBD | TRUE | TRUE | system | OTP_BUCK3_OPT_EN_ILIM_1334 | SOO | 0x1
4139 | BUCK3 | 0x439e | html | BUCK3_HP1_CFG_6 | opt_spare_0 | 8 | 0 | 7:0 | RW | NA | TRUE | C | TRUE | TRUE | design | OTP_BUCK3_OPT_SPARE_0_1335 | SOO | 0x0
4140 | BUCK3 | 0x43fc | html | BUCK3_STATUS_EVENTS_REG_0 | STATUS_REG_0 | 8 | 0 | 7:0 | RO | NA | TRUE | C | FALSE | FALSE | NA | NA | TBD | 0x0
4141 | BUCK3 | 0x43fd | html | BUCK3_STATUS_EVENTS_REG_1 | STATUS_REG_1 | 8 | 0 | 7:0 | RO | NA | TRUE | C | FALSE | FALSE | NA | NA | TBD | 0x80
4142 | BUCK7 | 0x4700 | html | BUCK7_DIG_DVC_1 | pwrup | 1 | 0 | 0 | RO | NA | TRUE | C | FALSE | FALSE | NA | NA | TBD | 0x0
4143 | BUCK7 | 0x4700 | html | BUCK7_DIG_DVC_1 | dvc_cmd | 1 | 2 | 2 | RO | NA | TRUE | C | FALSE | FALSE | NA | NA | TBD | 0x0
4144 | BUCK7 | 0x4700 | html | BUCK7_DIG_DVC_1 | fast_startup | 1 | 3 | 3 | RO | NA | TRUE | C | FALSE | FALSE | NA | NA | TBD | 0x0
4145 | BUCK7 | 0x4700 | html | BUCK7_DIG_DVC_1 | cfg_dvc_sr | 4 | 4 | 7:4 | RO | NA | TRUE | TBD | FALSE | FALSE | NA | NA | TBD | 0x0
4146 | BUCK7 | 0x4701 | html | BUCK7_DIG_DVC_2 | vsel_target | 8 | 0 | 7:0 | RO | NA | TRUE | C | FALSE | FALSE | NA | NA | TBD | 0x0
4147 | BUCK7 | 0x4702 | html | BUCK7_DIG_CNTRL_0 | deep_sleep_OFF | 2 | 0 | 1:0 | RW | NA | TRUE | C | TRUE | TRUE | design | OTP_BUCK7_DEEP_SLEEP_OFF_1336 | SOO | 0x1
4148 | BUCK7 | 0x4702 | html | BUCK7_DIG_CNTRL_0 | deep_sleep_S2R | 2 | 2 | 3:2 | RW | NA | TRUE | C | TRUE | TRUE | design | OTP_BUCK7_DEEP_SLEEP_S2R_1336 | SOO | 0x1
4149 | BUCK7 | 0x4702 | html | BUCK7_DIG_CNTRL_0 | deep_sleep_DDR | 2 | 4 | 5:4 | RW | NA | TRUE | C | TRUE | TRUE | design | OTP_BUCK7_DEEP_SLEEP_DDR_1336 | SOO | 0x1
4150 | BUCK7 | 0x4702 | html | BUCK7_DIG_CNTRL_0 | deep_sleep_ACT | 2 | 6 | 7:6 | RW | NA | TRUE | C | TRUE | TRUE | design | OTP_BUCK7_DEEP_SLEEP_ACT_1336 | SOO | 0x1
4151 | BUCK7 | 0x4703 | html | BUCK7_DIG_CNTRL_1 | cfg_ph_clk_mode | 1 | 0 | 0 | RW | NA | TRUE | C | TRUE | TRUE | design | OTP_BUCK7_CFG_PH_CLK_MODE_1337 | SOO | 0x0
4152 | BUCK7 | 0x4703 | html | BUCK7_DIG_CNTRL_1 | cfg_safeguard_turn_off | 1 | 1 | 1 | RW | NA | TRUE | C | TRUE | TRUE | design | OTP_BUCK7_CFG_SAFEGUARD_TURN_OFF_1337 | SOO | 0x1
4153 | BUCK7 | 0x4703 | html | BUCK7_DIG_CNTRL_1 | cfg_en_filter | 1 | 2 | 2 | RW | NA | TRUE | C | TRUE | TRUE | design | OTP_BUCK7_CFG_EN_FILTER_1337 | SOO | 0x0
4154 | BUCK7 | 0x4703 | html | BUCK7_DIG_CNTRL_1 | cfg_force_clk_gate | 3 | 3 | 5:3 | RW | NA | TRUE | C | TRUE | TRUE | design | OTP_BUCK7_CFG_FORCE_CLK_GATE_1337 | SOO | 0x0
4155 | BUCK7 | 0x4703 | html | BUCK7_DIG_CNTRL_1 | cfg_ov_discharge_mode | 2 | 6 | 7:6 | RW | NA | TRUE | C | TRUE | TRUE | design | OTP_BUCK7_CFG_OV_DISCHARGE_MODE_1337 | SOO | 0x0
4156 | BUCK7 | 0x4704 | html | BUCK7_DIG_CNTRL_2 | cfg_pulldn_dis | 4 | 0 | 3:0 | RW | NA | TRUE | TBD | TRUE | TRUE | system | OTP_BUCK7_CFG_PULLDN_DIS_1338 | SOO | 0xf
4157 | BUCK7 | 0x4704 | html | BUCK7_DIG_CNTRL_2 | cfg_blank_ov_evt_dis | 1 | 4 | 4 | RW | NA | TRUE | C | TRUE | TRUE | design | OTP_BUCK7_CFG_BLANK_OV_EVT_DIS_1338 | SOO | 0x0
4158 | BUCK7 | 0x4704 | html | BUCK7_DIG_CNTRL_2 | cfg_blank_uv_evt_dis | 1 | 5 | 5 | RW | NA | TRUE | C | TRUE | TRUE | design | OTP_BUCK7_CFG_BLANK_UV_EVT_DIS_1338 | SOO | 0x0
4159 | BUCK7 | 0x4704 | html | BUCK7_DIG_CNTRL_2 | cfg_blank_evt_dly | 1 | 6 | 6 | RW | NA | TRUE | C | TRUE | TRUE | design | OTP_BUCK7_CFG_BLANK_EVT_DLY_1338 | SOO | 0x0
4160 | BUCK7 | 0x4704 | html | BUCK7_DIG_CNTRL_2 | cfg_throttle_comp_on | 1 | 7 | 7 | RW | NA | TRUE | C | TRUE | TRUE | design | OTP_BUCK7_CFG_THROTTLE_COMP_ON_1338 | SOO | 0x0
4161 | BUCK7 | 0x4705 | html | BUCK7_DIG_DVC_CNTRL_0 | cfg_dvc_wait_time | 3 | 0 | 2:0 | RW | NA | TRUE | C | TRUE | TRUE | design | OTP_BUCK7_CFG_DVC_WAIT_TIME_1339 | SOO | 0x1
4162 | BUCK7 | 0x4705 | html | BUCK7_DIG_DVC_CNTRL_0 | cfg_use_servocomp_for_ov | 1 | 3 | 3 | RW | NA | TRUE | C | TRUE | TRUE | design | OTP_BUCK7_CFG_USE_SERVOCOMP_FOR_OV_1339 | SOO | 0x0
4163 | BUCK7 | 0x4705 | html | BUCK7_DIG_DVC_CNTRL_0 | cfg_dvc_done_condition | 2 | 4 | 5:4 | RW | NA | TRUE | C | TRUE | TRUE | design | OTP_BUCK7_CFG_DVC_DONE_CONDITION_1339 | SOO | 0x0
4164 | BUCK7 | 0x4705 | html | BUCK7_DIG_DVC_CNTRL_0 | cfg_dyn_PWM5 | 2 | 6 | 7:6 | RW | NA | TRUE | C | TRUE | TRUE | design | OTP_BUCK7_CFG_DYN_PWM5_1339 | SOO | 0x0
4165 | BUCK7 | 0x4706 | html | BUCK7_DIG_DVC_CNTRL_1 | cfg_open_dvc_up | 2 | 0 | 1:0 | RW | NA | TRUE | TBD | TRUE | TRUE | system | OTP_BUCK7_CFG_OPEN_DVC_UP_1340 | SOO | 0x0
4166 | BUCK7 | 0x4706 | html | BUCK7_DIG_DVC_CNTRL_1 | cfg_dvc_done_dly | 2 | 2 | 3:2 | RW | NA | TRUE | C | TRUE | TRUE | design | OTP_BUCK7_CFG_DVC_DONE_DLY_1340 | SOO | 0x0
4167 | BUCK7 | 0x4706 | html | BUCK7_DIG_DVC_CNTRL_1 | cfg_slewdis | 4 | 4 | 7:4 | RW | NA | TRUE | TBD | TRUE | TRUE | system | OTP_BUCK7_CFG_SLEWDIS_1340 | SOO | 0x0
4168 | BUCK7 | 0x4707 | html | BUCK7_DIG_DVC_CNTRL_2 | cfg_no_discharge_single_dvc | 2 | 0 | 1:0 | RW | NA | TRUE | TBD | TRUE | TRUE | system | OTP_BUCK7_CFG_NO_DISCHARGE_SINGLE_DVC_1341 | SOO | 0x0
4169 | BUCK7 | 0x4707 | html | BUCK7_DIG_DVC_CNTRL_2 | cfg_no_discharge_group_dvc | 2 | 2 | 3:2 | RW | NA | TRUE | TBD | TRUE | TRUE | system | OTP_BUCK7_CFG_NO_DISCHARGE_GROUP_DVC_1341 | SOO | 0x0
4170 | BUCK7 | 0x4707 | html | BUCK7_DIG_DVC_CNTRL_2 | cfg_dis_dvc_dn_ph_shed | 1 | 4 | 4 | RW | NA | TRUE | C | TRUE | TRUE | design | OTP_BUCK7_CFG_DIS_DVC_DN_PH_SHED_1341 | SOO | 0x0
4171 | BUCK7 | 0x4707 | html | BUCK7_DIG_DVC_CNTRL_2 | cfg_dis_dvc_up_ph_shed | 1 | 5 | 5 | RW | NA | TRUE | C | TRUE | TRUE | design | OTP_BUCK7_CFG_DIS_DVC_UP_PH_SHED_1341 | SOO | 0x0
4172 | BUCK7 | 0x4707 | html | BUCK7_DIG_DVC_CNTRL_2 | cfg_pfm_dvcdn_ov_mode | 1 | 6 | 6 | RW | NA | TRUE | C | TRUE | TRUE | design | OTP_BUCK7_CFG_PFM_DVCDN_OV_MODE_1341 | SOO | 0x0
4173 | BUCK7 | 0x4707 | html | BUCK7_DIG_DVC_CNTRL_2 | cfg_no_shed_pfm_dvc_fix | 1 | 7 | 7 | RW | NA | TRUE | TBD | TRUE | TRUE | system | OTP_BUCK7_CFG_NO_SHED_PFM_DVC_FIX_1341 | SOO | 0x0
4174 | BUCK7 | 0x4708 | html | BUCK7_DIG_DVC_CNTRL_3 | cfg_dvc_fast_startup_sr_up | 4 | 0 | 3:0 | RW | NA | TRUE | C | TRUE | TRUE | design | OTP_BUCK7_CFG_DVC_FAST_STARTUP_SR_UP_1342 | SOO | 0x0
4175 | BUCK7 | 0x4708 | html | BUCK7_DIG_DVC_CNTRL_3 | cfg_dvc_fast_startup_sr_dn | 4 | 4 | 7:4 | RW | NA | TRUE | C | TRUE | TRUE | design | OTP_BUCK7_CFG_DVC_FAST_STARTUP_SR_DN_1342 | SOO | 0x0
4176 | BUCK7 | 0x4709 | html | BUCK7_DIG_STARTUP_CNTRL_0 | cfg_startup_iref_timer | 5 | 0 | 4:0 | RW | NA | TRUE | C | TRUE | TRUE | design | OTP_BUCK7_CFG_STARTUP_IREF_TIMER_1343 | SOO | 0x8
4177 | BUCK7 | 0x4709 | html | BUCK7_DIG_STARTUP_CNTRL_0 | cfg_fast_startup_mode | 2 | 5 | 6:5 | RW | NA | TRUE | C | TRUE | TRUE | design | OTP_BUCK7_CFG_FAST_STARTUP_MODE_1343 | SOO | 0x1
4178 | BUCK7 | 0x470a | html | BUCK7_DIG_STARTUP_CNTRL_1 | cfg_startup_timer | 6 | 0 | 5:0 | RW | NA | TRUE | TBD | TRUE | TRUE | system | OTP_BUCK7_CFG_STARTUP_TIMER_1344 | SOO | 0x14
4179 | BUCK7 | 0x470a | html | BUCK7_DIG_STARTUP_CNTRL_1 | cfg_dig_spare | 2 | 6 | 7:6 | RW | NA | TRUE | C | TRUE | TRUE | design | OTP_BUCK7_CFG_DIG_SPARE_1344 | SOO | 0x0
4180 | BUCK7 | 0x470b | html | BUCK7_DIG_MDSW_CNTRL_0 | cfg_PWM2PFM_cmp_lim | 4 | 0 | 3:0 | RW | NA | TRUE | C | TRUE | TRUE | design | OTP_BUCK7_CFG_PWM2PFM_CMP_LIM_1345 | SOO | 0x4
4181 | BUCK7 | 0x470b | html | BUCK7_DIG_MDSW_CNTRL_0 | cfg_PFM2PWM_cmp_lim | 4 | 4 | 7:4 | RW | NA | TRUE | C | TRUE | TRUE | design | OTP_BUCK7_CFG_PFM2PWM_CMP_LIM_1345 | SOO | 0x2
4182 | BUCK7 | 0x470c | html | BUCK7_DIG_MDSW_CNTRL_1 | cfg_PFM_ipeak | 4 | 0 | 3:0 | RW | NA | TRUE | C | TRUE | TRUE | design | OTP_BUCK7_CFG_PFM_IPEAK_1346 | SOO | 0x4
4183 | BUCK7 | 0x470c | html | BUCK7_DIG_MDSW_CNTRL_1 | cfg_low_power_mode | 1 | 4 | 4 | RW | NA | TRUE | C | TRUE | TRUE | design | OTP_BUCK7_CFG_LOW_POWER_MODE_1346 | SOO | 0x1
4184 | BUCK7 | 0x470c | html | BUCK7_DIG_MDSW_CNTRL_1 | cfg_low_latency_mode | 1 | 5 | 5 | RW | NA | TRUE | C | TRUE | TRUE | design | OTP_BUCK7_CFG_LOW_LATENCY_MODE_1346 | SOO | 0x0
4185 | BUCK7 | 0x470c | html | BUCK7_DIG_MDSW_CNTRL_1 | cfg_PFM2PWM_filter | 1 | 7 | 7 | RW | NA | TRUE | C | TRUE | TRUE | design | OTP_BUCK7_CFG_PFM2PWM_FILTER_1346 | SOO | 0x1
4186 | BUCK7 | 0x470d | html | BUCK7_DIG_MDSW_CNTRL_2 | cfg_PFM_pulse_cnt | 4 | 0 | 3:0 | RW | NA | TRUE | C | TRUE | TRUE | design | OTP_BUCK7_CFG_PFM_PULSE_CNT_1347 | SOO | 0x2
4187 | BUCK7 | 0x470d | html | BUCK7_DIG_MDSW_CNTRL_2 | cfg_force_PWM_cnt_res | 1 | 7 | 7 | RW | NA | TRUE | C | TRUE | TRUE | design | OTP_BUCK7_CFG_FORCE_PWM_CNT_RES_1347 | SOO | 0x1
4188 | BUCK7 | 0x470e | html | BUCK7_DIG_MDSW_CNTRL_3 | cfg_2PFM | 2 | 0 | 1:0 | RW | NA | TRUE | C | TRUE | TRUE | design | OTP_BUCK7_CFG_2PFM_1348 | SOO | 0x0
4189 | BUCK7 | 0x470e | html | BUCK7_DIG_MDSW_CNTRL_3 | cfg_ph_dn_timer | 5 | 3 | 7:3 | RW | NA | TRUE | C | TRUE | TRUE | design | OTP_BUCK7_CFG_PH_DN_TIMER_1348 | SOO | 0xc
4190 | BUCK7 | 0x470f | html | BUCK7_DIG_MDSW_CNTRL_4 | cfg_blank_vup0_set | 4 | 0 | 3:0 | RW | NA | TRUE | C | TRUE | TRUE | design | OTP_BUCK7_CFG_BLANK_VUP0_SET_1349 | SOO | 0xc
4191 | BUCK7 | 0x470f | html | BUCK7_DIG_MDSW_CNTRL_4 | cfg_comp_stby | 3 | 5 | 7:5 | RW | NA | TRUE | C | TRUE | TRUE | design | OTP_BUCK7_CFG_COMP_STBY_1349 | SOO | 0x3
4192 | BUCK7 | 0x4710 | html | BUCK7_DIG_MDSW_CNTRL_5 | cfg_panic_in_PFM | 3 | 0 | 2:0 | RW | NA | TRUE | C | TRUE | TRUE | design | OTP_BUCK7_CFG_PANIC_IN_PFM_1350 | SOO | 0x0
4193 | BUCK7 | 0x4710 | html | BUCK7_DIG_MDSW_CNTRL_5 | cfg_panic_in_PWM1 | 2 | 3 | 4:3 | RW | NA | TRUE | C | TRUE | TRUE | design | OTP_BUCK7_CFG_PANIC_IN_PWM1_1350 | SOO | 0x0
4194 | BUCK7 | 0x4710 | html | BUCK7_DIG_MDSW_CNTRL_5 | cfg_lp_pwm_mode | 2 | 6 | 7:6 | RW | NA | TRUE | C | TRUE | TRUE | design | OTP_BUCK7_CFG_LP_PWM_MODE_1350 | SOO | 0x1
4195 | BUCK7 | 0x4711 | html | BUCK7_DIG_MDSW_CNTRL_6 | cfg_disable_ph_add | 2 | 0 | 1:0 | RW | NA | TRUE | C | TRUE | TRUE | design | OTP_BUCK7_CFG_DISABLE_PH_ADD_1351 | SOO | 0x0
4196 | BUCK7 | 0x4711 | html | BUCK7_DIG_MDSW_CNTRL_6 | cfg_disable_ph_shed | 1 | 2 | 2 | RW | NA | TRUE | C | TRUE | TRUE | design | OTP_BUCK7_CFG_DISABLE_PH_SHED_1351 | SOO | 0x0
4197 | BUCK7 | 0x4711 | html | BUCK7_DIG_MDSW_CNTRL_6 | cfg_disable_mode_PFM | 1 | 3 | 3 | RW | NA | TRUE | C | TRUE | TRUE | design | OTP_BUCK7_CFG_DISABLE_MODE_PFM_1351 | SOO | 0x0
4198 | BUCK7 | 0x4711 | html | BUCK7_DIG_MDSW_CNTRL_6 | cfg_disable_mode_PWM1 | 1 | 4 | 4 | RW | NA | TRUE | C | TRUE | TRUE | design | OTP_BUCK7_CFG_DISABLE_MODE_PWM1_1351 | SOO | 0x0
4199 | BUCK7 | 0x4711 | html | BUCK7_DIG_MDSW_CNTRL_6 | cfg_disable_mode_PWM3 | 1 | 5 | 5 | RW | NA | TRUE | C | TRUE | TRUE | design | OTP_BUCK7_CFG_DISABLE_MODE_PWM3_1351 | SOO | 0x0
4200 | BUCK7 | 0x4711 | html | BUCK7_DIG_MDSW_CNTRL_6 | cfg_disable_mode_PWM5 | 1 | 6 | 6 | RW | NA | TRUE | C | TRUE | TRUE | design | OTP_BUCK7_CFG_DISABLE_MODE_PWM5_1351 | SOO | 0x0
4201 | BUCK7 | 0x4712 | html | BUCK7_DIG_MDSW_CNTRL_7 | cfg_en_rst_filter | 1 | 0 | 0 | RW | NA | TRUE | C | TRUE | TRUE | design | OTP_BUCK7_CFG_EN_RST_FILTER_1352 | SOO | 0x0
4202 | BUCK7 | 0x4712 | html | BUCK7_DIG_MDSW_CNTRL_7 | cfg_force_ccm_mode | 1 | 1 | 1 | RW | NA | TRUE | C | TRUE | TRUE | design | OTP_BUCK7_CFG_FORCE_CCM_MODE_1352 | SOO | 0x0
4203 | BUCK7 | 0x4712 | html | BUCK7_DIG_MDSW_CNTRL_7 | cfg_force_ccm_trig | 1 | 2 | 2 | RW | NA | TRUE | C | TRUE | TRUE | design | OTP_BUCK7_CFG_FORCE_CCM_TRIG_1352 | SOO | 0x0
4204 | BUCK7 | 0x4712 | html | BUCK7_DIG_MDSW_CNTRL_7 | cfg_zxc_free_run | 1 | 3 | 3 | RW | NA | TRUE | C | TRUE | TRUE | design | OTP_BUCK7_CFG_ZXC_FREE_RUN_1352 | SOO | 0x0
4205 | BUCK7 | 0x4712 | html | BUCK7_DIG_MDSW_CNTRL_7 | cfg_pwm3_dn | 2 | 4 | 5:4 | RW | NA | TRUE | C | TRUE | TRUE | design | OTP_BUCK7_CFG_PWM3_DN_1352 | SOO | 0x3
4206 | BUCK7 | 0x4712 | html | BUCK7_DIG_MDSW_CNTRL_7 | cfg_pwm5_dn | 2 | 6 | 7:6 | RW | NA | TRUE | C | TRUE | TRUE | design | OTP_BUCK7_CFG_PWM5_DN_1352 | SOO | 0x0
4207 | BUCK7 | 0x4713 | html | BUCK7_DIG_MDSW_CNTRL_8 | cfg_ph_zxc_lim | 6 | 0 | 5:0 | RW | NA | TRUE | C | TRUE | TRUE | design | OTP_BUCK7_CFG_PH_ZXC_LIM_1353 | SOO | 0x10
4208 | BUCK7 | 0x4713 | html | BUCK7_DIG_MDSW_CNTRL_8 | cfg_pwm_startup | 2 | 6 | 7:6 | RW | NA | TRUE | C | TRUE | TRUE | design | OTP_BUCK7_CFG_PWM_STARTUP_1353 | SOO | 0x0
4209 | BUCK7 | 0x4714 | html | BUCK7_DIG_MDSW_CNTRL_9 | zxc_count_pwm35 | 6 | 0 | 5:0 | RO | NA | TRUE | C | FALSE | FALSE | NA | NA | TBD | 0x0
4210 | BUCK7 | 0x4715 | html | BUCK7_DIG_MDSW_CNTRL_10 | zxc_count_pwm5 | 6 | 0 | 5:0 | RO | NA | TRUE | C | FALSE | FALSE | NA | NA | TBD | 0x0
4211 | BUCK7 | 0x4716 | html | BUCK7_DIG_MDSW_CNTRL_11 | cfg_pwm1_ov_mode | 3 | 0 | 2:0 | RW | NA | TRUE | TBD | TRUE | TRUE | system | OTP_BUCK7_CFG_PWM1_OV_MODE_1354 | SOO | 0x0
4212 | BUCK7 | 0x4716 | html | BUCK7_DIG_MDSW_CNTRL_11 | cfg_pwm3_ov_mode | 3 | 3 | 5:3 | RW | NA | TRUE | C | TRUE | TRUE | design | OTP_BUCK7_CFG_PWM3_OV_MODE_1354 | SOO | 0x0
4213 | BUCK7 | 0x4717 | html | BUCK7_DIG_FA_CNTRL_0 | cfg_lfsr_en | 1 | 0 | 0 | RW | NA | TRUE | TBD | TRUE | TRUE | system | OTP_BUCK7_CFG_LFSR_EN_1355 | SOO | 0x0
4214 | BUCK7 | 0x4717 | html | BUCK7_DIG_FA_CNTRL_0 | cfg_freq_avoid_en | 1 | 1 | 1 | RW | NA | TRUE | TBD | TRUE | TRUE | system | OTP_BUCK7_CFG_FREQ_AVOID_EN_1355 | SOO | 0x0
4215 | BUCK7 | 0x4717 | html | BUCK7_DIG_FA_CNTRL_0 | freq_lfsr_ip_en | 1 | 2 | 2 | RW | NA | TRUE | TBD | TRUE | TRUE | system | OTP_BUCK7_FREQ_LFSR_IP_EN_1355 | SOO | 0x0
4216 | BUCK7 | 0x4717 | html | BUCK7_DIG_FA_CNTRL_0 | freq_lfsr_np_en | 1 | 3 | 3 | RW | NA | TRUE | TBD | TRUE | TRUE | system | OTP_BUCK7_FREQ_LFSR_NP_EN_1355 | SOO | 0x0
4217 | BUCK7 | 0x4717 | html | BUCK7_DIG_FA_CNTRL_0 | cfg_adc_pulse_cnt_en | 1 | 7 | 7 | RW | NA | TRUE | C | TRUE | TRUE | design | OTP_BUCK7_CFG_ADC_PULSE_CNT_EN_1355 | SOO | 0x1
4218 | BUCK7 | 0x4718 | html | BUCK7_DIG_FA_CNTRL_1 | rtc_time_window_cfg | 6 | 0 | 5:0 | RW | NA | TRUE | TBD | TRUE | TRUE | system | OTP_BUCK7_RTC_TIME_WINDOW_CFG_1356 | SOO | 0x0
4219 | BUCK7 | 0x4719 | html | BUCK7_DIG_FA_CNTRL_2 | freq_ip_rel_min_cfg | 3 | 0 | 2:0 | RW | NA | TRUE | TBD | TRUE | TRUE | system | OTP_BUCK7_FREQ_IP_REL_MIN_CFG_1357 | SOO | 0x7
4220 | BUCK7 | 0x4719 | html | BUCK7_DIG_FA_CNTRL_2 | freq_ip_rel_max_cfg | 3 | 3 | 5:3 | RW | NA | TRUE | TBD | TRUE | TRUE | system | OTP_BUCK7_FREQ_IP_REL_MAX_CFG_1357 | SOO | 0x7
4221 | BUCK7 | 0x4719 | html | BUCK7_DIG_FA_CNTRL_2 | freq_np_rel_min_cfg | 2 | 6 | 7:6 | RW | NA | TRUE | TBD | TRUE | TRUE | system | OTP_BUCK7_FREQ_NP_REL_MIN_CFG_1357 | SOO | 0x3
4222 | BUCK7 | 0x471a | html | BUCK7_DIG_FA_CNTRL_3 | freq_np_rel_max_cfg | 2 | 0 | 1:0 | RW | NA | TRUE | TBD | TRUE | TRUE | system | OTP_BUCK7_FREQ_NP_REL_MAX_CFG_1358 | SOO | 0x3
4223 | BUCK7 | 0x471a | html | BUCK7_DIG_FA_CNTRL_3 | freq_0_ip_rel_cfg | 3 | 2 | 4:2 | RW | NA | TRUE | TBD | TRUE | TRUE | system | OTP_BUCK7_FREQ_0_IP_REL_CFG_1358 | SOO | 0x0
4224 | BUCK7 | 0x471a | html | BUCK7_DIG_FA_CNTRL_3 | freq_1_ip_rel_cfg | 3 | 5 | 7:5 | RW | NA | TRUE | TBD | TRUE | TRUE | system | OTP_BUCK7_FREQ_1_IP_REL_CFG_1358 | SOO | 0x0
4225 | BUCK7 | 0x471b | html | BUCK7_DIG_FA_CNTRL_4 | freq_2_ip_rel_cfg | 3 | 2 | 4:2 | RW | NA | TRUE | TBD | TRUE | TRUE | system | OTP_BUCK7_FREQ_2_IP_REL_CFG_1359 | SOO | 0x0
4226 | BUCK7 | 0x471b | html | BUCK7_DIG_FA_CNTRL_4 | freq_3_ip_rel_cfg | 3 | 5 | 7:5 | RW | NA | TRUE | TBD | TRUE | TRUE | system | OTP_BUCK7_FREQ_3_IP_REL_CFG_1359 | SOO | 0x0
4227 | BUCK7 | 0x471c | html | BUCK7_DIG_FA_CNTRL_5 | freq_0_np_rel_cfg | 2 | 0 | 1:0 | RW | NA | TRUE | TBD | TRUE | TRUE | system | OTP_BUCK7_FREQ_0_NP_REL_CFG_1360 | SOO | 0x0
4228 | BUCK7 | 0x471c | html | BUCK7_DIG_FA_CNTRL_5 | freq_1_np_rel_cfg | 2 | 2 | 3:2 | RW | NA | TRUE | TBD | TRUE | TRUE | system | OTP_BUCK7_FREQ_1_NP_REL_CFG_1360 | SOO | 0x0
4229 | BUCK7 | 0x471c | html | BUCK7_DIG_FA_CNTRL_5 | freq_2_np_rel_cfg | 2 | 4 | 5:4 | RW | NA | TRUE | TBD | TRUE | TRUE | system | OTP_BUCK7_FREQ_2_NP_REL_CFG_1360 | SOO | 0x0
4230 | BUCK7 | 0x471c | html | BUCK7_DIG_FA_CNTRL_5 | freq_3_np_rel_cfg | 2 | 6 | 7:6 | RW | NA | TRUE | TBD | TRUE | TRUE | system | OTP_BUCK7_FREQ_3_NP_REL_CFG_1360 | SOO | 0x0
4231 | BUCK7 | 0x471d | html | BUCK7_DIG_FA_CNTRL_6 | freq_0_offset_cfg | 3 | 0 | 2:0 | RW | NA | TRUE | TBD | TRUE | TRUE | system | OTP_BUCK7_FREQ_0_OFFSET_CFG_1361 | SOO | 0x0
4232 | BUCK7 | 0x471d | html | BUCK7_DIG_FA_CNTRL_6 | freq_1_offset_cfg | 3 | 5 | 7:5 | RW | NA | TRUE | TBD | TRUE | TRUE | system | OTP_BUCK7_FREQ_1_OFFSET_CFG_1361 | SOO | 0x0
4233 | BUCK7 | 0x471e | html | BUCK7_DIG_FA_CNTRL_7 | freq_2_offset_cfg | 3 | 0 | 2:0 | RW | NA | TRUE | TBD | TRUE | TRUE | system | OTP_BUCK7_FREQ_2_OFFSET_CFG_1362 | SOO | 0x0
4234 | BUCK7 | 0x471e | html | BUCK7_DIG_FA_CNTRL_7 | freq_3_offset_cfg | 3 | 5 | 7:5 | RW | NA | TRUE | TBD | TRUE | TRUE | system | OTP_BUCK7_FREQ_3_OFFSET_CFG_1362 | SOO | 0x0
4235 | BUCK7 | 0x471f | html | BUCK7_DIG_FA_CNTRL_8 | freq_0_min_count_cfg | 8 | 0 | 7:0 | RW | NA | TRUE | TBD | TRUE | TRUE | system | OTP_BUCK7_FREQ_0_MIN_COUNT_CFG_1363 | SOO | 0x0
4236 | BUCK7 | 0x4720 | html | BUCK7_DIG_FA_CNTRL_9 | freq_1_min_count_cfg | 8 | 0 | 7:0 | RW | NA | TRUE | TBD | TRUE | TRUE | system | OTP_BUCK7_FREQ_1_MIN_COUNT_CFG_1364 | SOO | 0x0
4237 | BUCK7 | 0x4721 | html | BUCK7_DIG_FA_CNTRL_10 | freq_2_min_count_cfg | 8 | 0 | 7:0 | RW | NA | TRUE | TBD | TRUE | TRUE | system | OTP_BUCK7_FREQ_2_MIN_COUNT_CFG_1365 | SOO | 0x0
4238 | BUCK7 | 0x4722 | html | BUCK7_DIG_FA_CNTRL_11 | freq_3_min_count_cfg | 8 | 0 | 7:0 | RW | NA | TRUE | TBD | TRUE | TRUE | system | OTP_BUCK7_FREQ_3_MIN_COUNT_CFG_1366 | SOO | 0x0
4239 | BUCK7 | 0x4723 | html | BUCK7_DIG_SERVO_CNTRL_0 | cfg_servo_clk | 4 | 0 | 3:0 | RW | NA | TRUE | C | TRUE | TRUE | design | OTP_BUCK7_CFG_SERVO_CLK_1367 | SOO | 0x1
4240 | BUCK7 | 0x4723 | html | BUCK7_DIG_SERVO_CNTRL_0 | cfg_servo_blank_time | 4 | 4 | 7:4 | RW | NA | TRUE | C | TRUE | TRUE | design | OTP_BUCK7_CFG_SERVO_BLANK_TIME_1367 | SOO | 0x3
4241 | BUCK7 | 0x4724 | html | BUCK7_DIG_SERVO_CNTRL_1 | cfg_servo_preset | 8 | 0 | 7:0 | RW | NA | TRUE | C | TRUE | TRUE | design | OTP_BUCK7_CFG_SERVO_PRESET_1368 | SOO | 0x0
4242 | BUCK7 | 0x4725 | html | BUCK7_DIG_SERVO_CNTRL_2 | cfg_en_servo | 1 | 0 | 0 | RW | NA | TRUE | TBD | TRUE | TRUE | system | OTP_BUCK7_CFG_EN_SERVO_1369 | SOO | 0x0
4243 | BUCK7 | 0x4725 | html | BUCK7_DIG_SERVO_CNTRL_2 | cfg_disable_servo_msb | 1 | 7 | 7 | RW | NA | TRUE | C | TRUE | TRUE | design | OTP_BUCK7_CFG_DISABLE_SERVO_MSB_1369 | SOO | 0x0
4244 | BUCK7 | 0x4726 | html | BUCK7_DIG_OT_CTRL_0 | cfg_ot_abs_en_pwm1 | 1 | 0 | 0 | RW | NA | TRUE | C | TRUE | TRUE | design | OTP_BUCK7_CFG_OT_ABS_EN_PWM1_1370 | SOO | 0x0
4245 | BUCK7 | 0x4726 | html | BUCK7_DIG_OT_CTRL_0 | cfg_ot_abs_en_pwm3 | 1 | 1 | 1 | RW | NA | TRUE | C | TRUE | TRUE | design | OTP_BUCK7_CFG_OT_ABS_EN_PWM3_1370 | SOO | 0x0
4246 | BUCK7 | 0x4726 | html | BUCK7_DIG_OT_CTRL_0 | cfg_ot_abs_en_pwm5 | 1 | 2 | 2 | RW | NA | TRUE | C | TRUE | TRUE | design | OTP_BUCK7_CFG_OT_ABS_EN_PWM5_1370 | SOO | 0x0
4247 | BUCK7 | 0x4726 | html | BUCK7_DIG_OT_CTRL_0 | cfg_ot_abs_en | 1 | 3 | 3 | RW | NA | TRUE | C | TRUE | TRUE | design | OTP_BUCK7_CFG_OT_ABS_EN_1370 | SOO | 0x0
4248 | BUCK7 | 0x4726 | html | BUCK7_DIG_OT_CTRL_0 | cfg_ot_warn_en_pwm1 | 1 | 4 | 4 | RW | NA | TRUE | C | TRUE | TRUE | design | OTP_BUCK7_CFG_OT_WARN_EN_PWM1_1370 | SOO | 0x0
4249 | BUCK7 | 0x4726 | html | BUCK7_DIG_OT_CTRL_0 | cfg_ot_warn_en_pwm3 | 1 | 5 | 5 | RW | NA | TRUE | C | TRUE | TRUE | design | OTP_BUCK7_CFG_OT_WARN_EN_PWM3_1370 | SOO | 0x0
4250 | BUCK7 | 0x4726 | html | BUCK7_DIG_OT_CTRL_0 | cfg_ot_warn_en_pwm5 | 1 | 6 | 6 | RW | NA | TRUE | C | TRUE | TRUE | design | OTP_BUCK7_CFG_OT_WARN_EN_PWM5_1370 | SOO | 0x0
4251 | BUCK7 | 0x4726 | html | BUCK7_DIG_OT_CTRL_0 | cfg_ot_warn_en | 1 | 7 | 7 | RW | NA | TRUE | C | TRUE | TRUE | design | OTP_BUCK7_CFG_OT_WARN_EN_1370 | SOO | 0x0
4252 | BUCK7 | 0x4727 | html | BUCK7_DIG_OT_CTRL_1 | cfg_ot_warn_blank | 2 | 0 | 1:0 | RW | NA | TRUE | C | TRUE | TRUE | design | OTP_BUCK7_CFG_OT_WARN_BLANK_1371 | SOO | 0x1
4253 | BUCK7 | 0x4727 | html | BUCK7_DIG_OT_CTRL_1 | cfg_ot_warn_deb | 2 | 2 | 3:2 | RW | NA | TRUE | C | TRUE | TRUE | design | OTP_BUCK7_CFG_OT_WARN_DEB_1371 | SOO | 0x1
4254 | BUCK7 | 0x4727 | html | BUCK7_DIG_OT_CTRL_1 | cfg_ot_abs_blank | 2 | 4 | 5:4 | RW | NA | TRUE | C | TRUE | TRUE | design | OTP_BUCK7_CFG_OT_ABS_BLANK_1371 | SOO | 0x1
4255 | BUCK7 | 0x4727 | html | BUCK7_DIG_OT_CTRL_1 | cfg_ot_abs_deb | 2 | 6 | 7:6 | RW | NA | TRUE | C | TRUE | TRUE | design | OTP_BUCK7_CFG_OT_ABS_DEB_1371 | SOO | 0x1
4256 | BUCK7 | 0x4728 | html | BUCK7_DIG_OT_CTRL_2 | cfg_ot_warn_thr_lo | 4 | 0 | 3:0 | RW | NA | TRUE | C | TRUE | TRUE | design | OTP_BUCK7_CFG_OT_WARN_THR_LO_1372 | SOO | 0x4
4257 | BUCK7 | 0x4728 | html | BUCK7_DIG_OT_CTRL_2 | cfg_ot_warn_thr_hi | 4 | 4 | 7:4 | RW | NA | TRUE | C | TRUE | TRUE | design | OTP_BUCK7_CFG_OT_WARN_THR_HI_1372 | SOO | 0x6
4258 | BUCK7 | 0x4729 | html | BUCK7_DIG_OT_CTRL_3 | cfg_ot_abs_thr_lo | 4 | 0 | 3:0 | RW | NA | TRUE | C | TRUE | TRUE | design | OTP_BUCK7_CFG_OT_ABS_THR_LO_1373 | SOO | 0xa
4259 | BUCK7 | 0x4729 | html | BUCK7_DIG_OT_CTRL_3 | cfg_ot_abs_thr_hi | 4 | 4 | 7:4 | RW | NA | TRUE | C | TRUE | TRUE | design | OTP_BUCK7_CFG_OT_ABS_THR_HI_1373 | SOO | 0xc
4260 | BUCK7 | 0x472a | html | BUCK7_DIG_EVTS_0 | ilim_pos_mask | 4 | 0 | 3:0 | RW | NA | TRUE | C | TRUE | TRUE | design | OTP_BUCK7_ILIM_POS_MASK_1374 | SOO | 0x0
4261 | BUCK7 | 0x472a | html | BUCK7_DIG_EVTS_0 | ilim_neg_mask | 3 | 5 | 7:5 | RW | NA | TRUE | C | TRUE | TRUE | design | OTP_BUCK7_ILIM_NEG_MASK_1374 | SOO | 0x0
4262 | BUCK7 | 0x472b | html | BUCK7_DIG_TS_0 | dtbo_mux_sel1 | 6 | 0 | 5:0 | RW | NA | TRUE | C | TRUE | FALSE | NA | NA | SOI | 0x0
4263 | BUCK7 | 0x472c | html | BUCK7_DIG_TS_1 | dtbo_mux_sel0 | 6 | 0 | 5:0 | RW | NA | TRUE | C | TRUE | FALSE | NA | NA | SOI | 0x0
4264 | BUCK7 | 0x472d | html | BUCK7_DIG_TS_2 | state_byp_strb | 1 | 0 | 0 | RW | NA | TRUE | C | TRUE | FALSE | NA | NA | SOI | 0x0
4265 | BUCK7 | 0x472d | html | BUCK7_DIG_TS_2 | state_byp | 6 | 2 | 7:2 | RW | NA | TRUE | C | TRUE | FALSE | NA | NA | SOI | 0x0
4266 | BUCK7 | 0x472e | html | BUCK7_DIG_TS_3 | tst_spare | 2 | 0 | 1:0 | RW | NA | TRUE | C | TRUE | FALSE | NA | NA | SOI | 0x0
4267 | BUCK7 | 0x472e | html | BUCK7_DIG_TS_3 | tst_ot_abs_en | 1 | 3 | 3 | RW | NA | TRUE | C | TRUE | FALSE | NA | NA | SOI | 0x0
4268 | BUCK7 | 0x472e | html | BUCK7_DIG_TS_3 | tst_ot_warn_en | 1 | 4 | 4 | RW | NA | TRUE | C | TRUE | FALSE | NA | NA | SOI | 0x0
4269 | BUCK7 | 0x472e | html | BUCK7_DIG_TS_3 | tst_single_shot_dvc | 1 | 5 | 5 | RW | NA | TRUE | C | TRUE | FALSE | NA | NA | SOI | 0x0
4270 | BUCK7 | 0x472e | html | BUCK7_DIG_TS_3 | tst_acknowledge | 1 | 6 | 6 | RW | NA | TRUE | C | TRUE | FALSE | NA | NA | SOI | 0x0
4271 | BUCK7 | 0x472e | html | BUCK7_DIG_TS_3 | tst_disable_up01_hyst | 1 | 7 | 7 | RW | NA | TRUE | C | TRUE | FALSE | NA | NA | SOI | 0x0
4272 | BUCK7 | 0x472f | html | BUCK7_DIG_TS_4 | dft_statemon | 4 | 0 | 3:0 | WU | NA | TRUE | C | TRUE | FALSE | NA | NA | TBD | 0x0
4273 | BUCK7 | 0x4730 | html | BUCK7_REF_CFG_0 | cfg_vcommon_trim | 7 | 1 | 7:1 | RW | NA | FALSE | T | TRUE | TRUE | trim | OTP_BUCK7_CFG_VCOMMON_TRIM_1375 | SOO | 0x54
4274 | BUCK7 | 0x4731 | html | BUCK7_REF_CFG_1 | cfg_vid_rtrim | 5 | 0 | 4:0 | RW | NA | FALSE | T | TRUE | TRUE | trim | OTP_BUCK7_CFG_VID_RTRIM_1376 | SOO | 0x0
4275 | BUCK7 | 0x4732 | html | BUCK7_REF_CFG_2 | cfg_en_vd_comp_0 | 1 | 0 | 0 | RW | NA | TRUE | C | TRUE | TRUE | design | OTP_BUCK7_CFG_EN_VD_COMP_0_1377 | SOO | 0x0
4276 | BUCK7 | 0x4732 | html | BUCK7_REF_CFG_2 | cfg_vdroop0_blank_sel | 3 | 5 | 7:5 | RW | NA | TRUE | C | TRUE | TRUE | design | OTP_BUCK7_CFG_VDROOP0_BLANK_SEL_1377 | SOO | 0x0
4277 | BUCK7 | 0x4733 | html | BUCK7_REF_CFG_3 | cfg_en_vd_comp_1 | 1 | 0 | 0 | RW | NA | TRUE | C | TRUE | TRUE | design | OTP_BUCK7_CFG_EN_VD_COMP_1_1378 | SOO | 0x0
4278 | BUCK7 | 0x4733 | html | BUCK7_REF_CFG_3 | cfg_vdroop1_blank_sel | 3 | 5 | 7:5 | RW | NA | TRUE | C | TRUE | TRUE | design | OTP_BUCK7_CFG_VDROOP1_BLANK_SEL_1378 | SOO | 0x0
4279 | BUCK7 | 0x4734 | html | BUCK7_REF_CFG_4 | cfg_vd_cmp1_r | 4 | 0 | 3:0 | RW | NA | TRUE | C | TRUE | TRUE | design | OTP_BUCK7_CFG_VD_CMP1_R_1379 | SOO | 0x0
4280 | BUCK7 | 0x4734 | html | BUCK7_REF_CFG_4 | cfg_vd_cmp0_r | 4 | 4 | 7:4 | RW | NA | TRUE | C | TRUE | TRUE | design | OTP_BUCK7_CFG_VD_CMP0_R_1379 | SOO | 0x0
4281 | BUCK7 | 0x4735 | html | BUCK7_REF_CFG_5 | cfg_vd_cmp1_c | 5 | 0 | 4:0 | RW | NA | TRUE | C | TRUE | TRUE | design | OTP_BUCK7_CFG_VD_CMP1_C_1380 | SOO | 0x0
4282 | BUCK7 | 0x4736 | html | BUCK7_REF_CFG_6 | cfg_vd_cmp0_c | 5 | 0 | 4:0 | RW | NA | TRUE | C | TRUE | TRUE | design | OTP_BUCK7_CFG_VD_CMP0_C_1381 | SOO | 0x0
4283 | BUCK7 | 0x4737 | html | BUCK7_REF_CFG_7 | cfg_vd_cmp0_tr | 6 | 0 | 5:0 | RW | NA | FALSE | T | TRUE | TRUE | trim | OTP_BUCK7_CFG_VD_CMP0_TR_1382 | SOO | 0x0
4284 | BUCK7 | 0x4738 | html | BUCK7_REF_CFG_8 | cfg_vd_cmp1_tr | 6 | 0 | 5:0 | RW | NA | FALSE | T | TRUE | TRUE | trim | OTP_BUCK7_CFG_VD_CMP1_TR_1383 | SOO | 0x0
4285 | BUCK7 | 0x4739 | html | BUCK7_REF_CFG_9 | cfg_gm_ll_set | 4 | 0 | 3:0 | RW | NA | FALSE | T | TRUE | TRUE | trim | OTP_BUCK7_CFG_GM_LL_SET_1384 | SOO | 0xb
4286 | BUCK7 | 0x4739 | html | BUCK7_REF_CFG_9 | cfg_gm_bias | 3 | 5 | 7:5 | RW | NA | TRUE | C | TRUE | TRUE | design | OTP_BUCK7_CFG_GM_BIAS_1384 | SOO | 0x5
4287 | BUCK7 | 0x473a | html | BUCK7_REF_CFG_10 | cfg_gm_gain_1 | 4 | 0 | 3:0 | RW | NA | TRUE | C | TRUE | TRUE | design | OTP_BUCK7_CFG_GM_GAIN_1_1385 | SOO | 0x5
4288 | BUCK7 | 0x473a | html | BUCK7_REF_CFG_10 | cfg_gm_gain_2 | 4 | 4 | 7:4 | RW | NA | TRUE | C | TRUE | TRUE | design | OTP_BUCK7_CFG_GM_GAIN_2_1385 | SOO | 0x5
4289 | BUCK7 | 0x473b | html | BUCK7_REF_CFG_11 | tr_imax_alarm | 3 | 1 | 3:1 | RW | NA | FALSE | T | TRUE | TRUE | trim | OTP_BUCK7_TR_IMAX_ALARM_1386 | SOO | 0x4
4290 | BUCK7 | 0x473b | html | BUCK7_REF_CFG_11 | cfg_mirror_ratio3 | 4 | 4 | 7:4 | RW | NA | TRUE | C | TRUE | TRUE | design | OTP_BUCK7_CFG_MIRROR_RATIO3_1386 | SOO | 0x1
4291 | BUCK7 | 0x473c | html | BUCK7_REF_CFG_12 | cfg_mirror_ratio1 | 3 | 0 | 2:0 | RW | NA | TRUE | C | TRUE | TRUE | design | OTP_BUCK7_CFG_MIRROR_RATIO1_1387 | SOO | 0x1
4292 | BUCK7 | 0x473c | html | BUCK7_REF_CFG_12 | cfg_imax_set | 5 | 3 | 7:3 | RW | NA | FALSE | T | TRUE | TRUE | trim | OTP_BUCK7_CFG_IMAX_SET_1387 | SOO | 0x16
4293 | BUCK7 | 0x473d | html | BUCK7_REF_CFG_13 | cfg_en_uvp_cmp | 1 | 0 | 0 | RW | NA | TRUE | C | TRUE | TRUE | design | OTP_BUCK7_CFG_EN_UVP_CMP_1388 | SOO | 0x0
4294 | BUCK7 | 0x473d | html | BUCK7_REF_CFG_13 | cfg_en_ovp_cmp | 1 | 1 | 1 | RW | NA | TRUE | C | TRUE | TRUE | design | OTP_BUCK7_CFG_EN_OVP_CMP_1388 | SOO | 0x0
4295 | BUCK7 | 0x473d | html | BUCK7_REF_CFG_13 | cfg_pfm_os_set | 5 | 3 | 7:3 | RW | NA | FALSE | T | TRUE | TRUE | trim | OTP_BUCK7_CFG_PFM_OS_SET_1388 | SOO | 0xf
4296 | BUCK7 | 0x473e | html | BUCK7_REF_CFG_14 | cfg_en_imax_alarm_comp | 1 | 0 | 0 | RW | NA | TRUE | C | TRUE | TRUE | design | OTP_BUCK7_CFG_EN_IMAX_ALARM_COMP_1389 | SOO | 0x1
4297 | BUCK7 | 0x473e | html | BUCK7_REF_CFG_14 | cfg_en_imax_alarm_dac | 1 | 1 | 1 | RW | NA | TRUE | C | TRUE | TRUE | design | OTP_BUCK7_CFG_EN_IMAX_ALARM_DAC_1389 | SOO | 0x1
4298 | BUCK7 | 0x473e | html | BUCK7_REF_CFG_14 | cfg_panic_os_set | 5 | 3 | 7:3 | RW | NA | FALSE | T | TRUE | TRUE | trim | OTP_BUCK7_CFG_PANIC_OS_SET_1389 | SOO | 0x10
4299 | BUCK7 | 0x473f | html | BUCK7_REF_CFG_15 | cfg_ouvp_set | 2 | 0 | 1:0 | RW | NA | TRUE | C | TRUE | TRUE | design | OTP_BUCK7_CFG_OUVP_SET_1390 | SOO | 0x3
4300 | BUCK7 | 0x473f | html | BUCK7_REF_CFG_15 | cfg_servo_os_set | 5 | 3 | 7:3 | RW | NA | TRUE | C | TRUE | TRUE | design | OTP_BUCK7_CFG_SERVO_OS_SET_1390 | SOO | 0xc
4301 | BUCK7 | 0x4740 | html | BUCK7_REF_CFG_16 | cfg_sc_os_set | 4 | 0 | 3:0 | RW | NA | FALSE | T | TRUE | TRUE | trim | OTP_BUCK7_CFG_SC_OS_SET_1391 | SOO | 0x0
4302 | BUCK7 | 0x4740 | html | BUCK7_REF_CFG_16 | cfg_imax_alarm_set | 4 | 4 | 7:4 | RW | NA | FALSE | T | TRUE | TRUE | trim | OTP_BUCK7_CFG_IMAX_ALARM_SET_1391 | SOO | 0x8
4303 | BUCK7 | 0x4741 | html | BUCK7_REF_CFG_17 | cfg_sc_L_set | 2 | 0 | 1:0 | RW | NA | TRUE | C | TRUE | TRUE | design | OTP_BUCK7_CFG_SC_L_SET_1392 | SOO | 0x0
4304 | BUCK7 | 0x4741 | html | BUCK7_REF_CFG_17 | cfg_sc_R0_trim | 4 | 4 | 7:4 | RW | NA | FALSE | T | TRUE | TRUE | trim | OTP_BUCK7_CFG_SC_R0_TRIM_1392 | SOO | 0x0
4305 | BUCK7 | 0x4742 | html | BUCK7_REF_CFG_18 | cfg_stby_imax_alarm_dac | 1 | 0 | 0 | RW | NA | TRUE | C | TRUE | TRUE | design | OTP_BUCK7_CFG_STBY_IMAX_ALARM_DAC_1393 | SOO | 0x1
4306 | BUCK7 | 0x4742 | html | BUCK7_REF_CFG_18 | cfg_upState0_set | 6 | 2 | 7:2 | RW | NA | FALSE | T | TRUE | TRUE | trim | OTP_BUCK7_CFG_UPSTATE0_SET_1393 | SOO | 0x10
4307 | BUCK7 | 0x4743 | html | BUCK7_REF_CFG_19 | cfg_stby_imax_alarm_comp | 1 | 0 | 0 | RW | NA | TRUE | C | TRUE | TRUE | design | OTP_BUCK7_CFG_STBY_IMAX_ALARM_COMP_1394 | SOO | 0x1
4308 | BUCK7 | 0x4743 | html | BUCK7_REF_CFG_19 | cfg_imax_abs_set | 4 | 4 | 7:4 | RW | NA | TRUE | C | TRUE | TRUE | design | OTP_BUCK7_CFG_IMAX_ABS_SET_1394 | SOO | 0xc
4309 | BUCK7 | 0x4744 | html | BUCK7_REF_CFG_20 | cfg_blank_imax_abs | 1 | 0 | 0 | RW | NA | TRUE | C | TRUE | TRUE | design | OTP_BUCK7_CFG_BLANK_IMAX_ABS_1395 | SOO | 0x0
4310 | BUCK7 | 0x4744 | html | BUCK7_REF_CFG_20 | cfg_dnState0_set | 6 | 2 | 7:2 | RW | NA | FALSE | T | TRUE | TRUE | trim | OTP_BUCK7_CFG_DNSTATE0_SET_1395 | SOO | 0x10
4311 | BUCK7 | 0x4745 | html | BUCK7_REF_CFG_21 | cfg_dnState1_set | 6 | 2 | 7:2 | RW | NA | FALSE | T | TRUE | TRUE | trim | OTP_BUCK7_CFG_DNSTATE1_SET_1396 | SOO | 0x10
4312 | BUCK7 | 0x4747 | html | BUCK7_REF_CFG_23 | cfg_cal_dac_set_1 | 8 | 0 | 7:0 | RW | NA | TRUE | C | TRUE | TRUE | design | OTP_BUCK7_CFG_CAL_DAC_SET_1_1397 | SOO | 0x0
4313 | BUCK7 | 0x4748 | html | BUCK7_REF_CFG_24 | cfg_cal_dac_set_3 | 8 | 0 | 7:0 | RW | NA | TRUE | C | TRUE | TRUE | design | OTP_BUCK7_CFG_CAL_DAC_SET_3_1398 | SOO | 0x0
4314 | BUCK7 | 0x4749 | html | BUCK7_REF_CFG_25 | otp_spare0 | 6 | 0 | 5:0 | RW | NA | TRUE | C | TRUE | TRUE | design | OTP_BUCK7_OTP_SPARE0_1399 | SOO | 0x0
4315 | BUCK7 | 0x474a | html | BUCK7_REF_CFG_26 | csr_spare0 | 3 | 0 | 2:0 | RW | NA | TRUE | C | TRUE | FALSE | NA | NA | SOI | 0x0
4316 | BUCK7 | 0x474a | html | BUCK7_REF_CFG_26 | test_mode_en | 1 | 3 | 3 | RW | NA | TRUE | C | TRUE | FALSE | NA | NA | SOI | 0x0
4317 | BUCK7 | 0x474a | html | BUCK7_REF_CFG_26 | cfg_en_irefV | 1 | 4 | 4 | RW | NA | TRUE | C | TRUE | FALSE | NA | NA | SOI | 0x1
4318 | BUCK7 | 0x474a | html | BUCK7_REF_CFG_26 | cfg_en_iref | 1 | 5 | 5 | RW | NA | TRUE | C | TRUE | FALSE | NA | NA | SOI | 0x1
4319 | BUCK7 | 0x474a | html | BUCK7_REF_CFG_26 | cfg_en_vid | 1 | 6 | 6 | RW | NA | TRUE | C | TRUE | FALSE | NA | NA | SOI | 0x1
4320 | BUCK7 | 0x474a | html | BUCK7_REF_CFG_26 | cfg_en_os | 1 | 7 | 7 | RW | NA | TRUE | C | TRUE | FALSE | NA | NA | SOI | 0x1
4321 | BUCK7 | 0x474b | html | BUCK7_REF_CFG_27 | cfg_en_vcom | 1 | 0 | 0 | RW | NA | TRUE | C | TRUE | FALSE | NA | NA | SOI | 0x1
4322 | BUCK7 | 0x474b | html | BUCK7_REF_CFG_27 | cfg_en_pfmpanic_fbk | 1 | 1 | 1 | RW | NA | TRUE | C | TRUE | FALSE | NA | NA | SOI | 0x1
4323 | BUCK7 | 0x474b | html | BUCK7_REF_CFG_27 | cfg_en_gm_lclb | 1 | 2 | 2 | RW | NA | TRUE | C | TRUE | FALSE | NA | NA | SOI | 0x1
4324 | BUCK7 | 0x474b | html | BUCK7_REF_CFG_27 | cfg_en_cld_dac | 1 | 3 | 3 | RW | NA | TRUE | C | TRUE | FALSE | NA | NA | SOI | 0x1
4325 | BUCK7 | 0x474b | html | BUCK7_REF_CFG_27 | cfg_en_gm | 1 | 4 | 4 | RW | NA | TRUE | C | TRUE | FALSE | NA | NA | SOI | 0x1
4326 | BUCK7 | 0x474b | html | BUCK7_REF_CFG_27 | cfg_stby_gm | 1 | 5 | 5 | RW | NA | TRUE | C | TRUE | FALSE | NA | NA | SOI | 0x1
4327 | BUCK7 | 0x474b | html | BUCK7_REF_CFG_27 | cfg_en_gm_mirror | 1 | 6 | 6 | RW | NA | TRUE | C | TRUE | FALSE | NA | NA | SOI | 0x1
4328 | BUCK7 | 0x474b | html | BUCK7_REF_CFG_27 | cfg_stby_gmm | 1 | 7 | 7 | RW | NA | TRUE | C | TRUE | FALSE | NA | NA | SOI | 0x1
4329 | BUCK7 | 0x474c | html | BUCK7_REF_CFG_28 | cfg_en_sc | 1 | 0 | 0 | RW | NA | TRUE | C | TRUE | FALSE | NA | NA | SOI | 0x1
4330 | BUCK7 | 0x474c | html | BUCK7_REF_CFG_28 | cfg_en_sc_os | 1 | 1 | 1 | RW | NA | TRUE | C | TRUE | FALSE | NA | NA | SOI | 0x1
4331 | BUCK7 | 0x474c | html | BUCK7_REF_CFG_28 | cfg_en_panic_comp | 1 | 2 | 2 | RW | NA | TRUE | C | TRUE | FALSE | NA | NA | SOI | 0x1
4332 | BUCK7 | 0x474c | html | BUCK7_REF_CFG_28 | cfg_en_pfm_comp | 1 | 3 | 3 | RW | NA | TRUE | C | TRUE | FALSE | NA | NA | SOI | 0x1
4333 | BUCK7 | 0x474c | html | BUCK7_REF_CFG_28 | cfg_en_upState0_comp | 1 | 4 | 4 | RW | NA | TRUE | C | TRUE | FALSE | NA | NA | SOI | 0x1
4334 | BUCK7 | 0x474c | html | BUCK7_REF_CFG_28 | cfg_en_dnState1_comp | 1 | 6 | 6 | RW | NA | TRUE | C | TRUE | FALSE | NA | NA | SOI | 0x1
4335 | BUCK7 | 0x474d | html | BUCK7_REF_CFG_29 | cfg_en_upState0_dac | 1 | 0 | 0 | RW | NA | TRUE | C | TRUE | FALSE | NA | NA | SOI | 0x1
4336 | BUCK7 | 0x474d | html | BUCK7_REF_CFG_29 | cfg_en_dnState1_dac | 1 | 2 | 2 | RW | NA | TRUE | C | TRUE | FALSE | NA | NA | SOI | 0x1
4337 | BUCK7 | 0x474d | html | BUCK7_REF_CFG_29 | cfg_stby_upState0_dac | 1 | 4 | 4 | RW | NA | TRUE | C | TRUE | FALSE | NA | NA | SOI | 0x1
4338 | BUCK7 | 0x474d | html | BUCK7_REF_CFG_29 | cfg_stby_dnState1_dac | 1 | 6 | 6 | RW | NA | TRUE | C | TRUE | FALSE | NA | NA | SOI | 0x1
4339 | BUCK7 | 0x474e | html | BUCK7_REF_CFG_30 | cfg_en_dn1_fullrange | 1 | 0 | 0 | RW | NA | TRUE | C | TRUE | FALSE | NA | NA | SOI | 0x1
4340 | BUCK7 | 0x474e | html | BUCK7_REF_CFG_30 | tst_stby_bypass | 1 | 7 | 7 | RW | NA | TRUE | C | TRUE | FALSE | NA | NA | SOI | 0x0
4341 | BUCK7 | 0x474f | html | BUCK7_REF_CFG_31 | cfg_vcom_x | 3 | 0 | 2:0 | RW | NA | TRUE | C | TRUE | FALSE | NA | NA | SOI | 0x0
4342 | BUCK7 | 0x474f | html | BUCK7_REF_CFG_31 | cfg_idem_ref_atb | 1 | 3 | 3 | RW | NA | TRUE | C | TRUE | FALSE | NA | NA | SOI | 0x0
4343 | BUCK7 | 0x4750 | html | BUCK7_REF_CFG_32 | cfg_imax_pwm1_stup | 4 | 0 | 3:0 | RW | NA | TRUE | C | TRUE | TRUE | design | OTP_BUCK7_CFG_IMAX_PWM1_STUP_1400 | SOO | 0x8
4344 | BUCK7 | 0x4750 | html | BUCK7_REF_CFG_32 | cfg_imax_pwm2_stup | 4 | 4 | 7:4 | RW | NA | TRUE | C | TRUE | TRUE | design | OTP_BUCK7_CFG_IMAX_PWM2_STUP_1400 | SOO | 0x8
4345 | BUCK7 | 0x4751 | html | BUCK7_REF_CFG_33 | cfg_gm_Ioff_trim | 5 | 0 | 4:0 | RW | NA | TRUE | C | TRUE | TRUE | design | OTP_BUCK7_CFG_GM_IOFF_TRIM_1401 | SOO | 0x0
4346 | BUCK7 | 0x4751 | html | BUCK7_REF_CFG_33 | tr_imax_abs_dac | 3 | 5 | 7:5 | RW | NA | FALSE | T | TRUE | TRUE | trim | OTP_BUCK7_TR_IMAX_ABS_DAC_1401 | SOO | 0x4
4347 | BUCK7 | 0x4752 | html | BUCK7_REF_CFG_34 | tr_igm_clamp | 3 | 1 | 3:1 | RW | NA | FALSE | T | TRUE | TRUE | trim | OTP_BUCK7_TR_IGM_CLAMP_1402 | SOO | 0x0
4348 | BUCK7 | 0x4752 | html | BUCK7_REF_CFG_34 | cfg_gm_boost | 4 | 4 | 7:4 | RW | NA | TRUE | C | TRUE | TRUE | design | OTP_BUCK7_CFG_GM_BOOST_1402 | SOO | 0x0
4349 | BUCK7 | 0x4753 | html | BUCK7_REF_CFG_35 | pwm_stup_offset | 3 | 0 | 2:0 | RW | NA | TRUE | C | TRUE | TRUE | design | OTP_BUCK7_PWM_STUP_OFFSET_1403 | SOO | 0x4
4350 | BUCK7 | 0x4753 | html | BUCK7_REF_CFG_35 | otp_spare2 | 5 | 3 | 7:3 | RW | NA | TRUE | C | TRUE | TRUE | design | OTP_BUCK7_OTP_SPARE2_1403 | SOO | 0x0
4351 | BUCK7 | 0x4754 | html | BUCK7_REF_CFG_36 | cfg_sc_vea_cas_sel | 1 | 3 | 3 | RW | NA | TRUE | C | TRUE | TRUE | design | OTP_BUCK7_CFG_SC_VEA_CAS_SEL_1404 | SOO | 0x0
4352 | BUCK7 | 0x4754 | html | BUCK7_REF_CFG_36 | tr_sc_v2i_startup_rdac | 4 | 4 | 7:4 | RW | NA | FALSE | T | TRUE | TRUE | trim | OTP_BUCK7_TR_SC_V2I_STARTUP_RDAC_1404 | SOO | 0x0
4353 | BUCK7 | 0x4755 | html | BUCK7_REF_CFG_37 | otp_spare1 | 8 | 0 | 7:0 | RW | NA | TRUE | C | TRUE | TRUE | design | OTP_BUCK7_OTP_SPARE1_1405 | SOO | 0x0
4354 | BUCK7 | 0x4756 | html | BUCK7_REF_CFG_38 | vcommon_debug_offset | 7 | 0 | 6:0 | RW | NA | TRUE | TBD | TRUE | FALSE | NA | NA | SOI | 0x0
4355 | BUCK7 | 0x4757 | html | BUCK7_REF_CFG_39 | cfg_vdroop0_vid_band0 | 8 | 0 | 7:0 | RW | NA | TRUE | C | TRUE | TRUE | design | OTP_BUCK7_CFG_VDROOP0_VID_BAND0_1406 | SOO | 0x0
4356 | BUCK7 | 0x4758 | html | BUCK7_REF_CFG_40 | cfg_vdroop0_vid_band1 | 8 | 0 | 7:0 | RW | NA | TRUE | C | TRUE | TRUE | design | OTP_BUCK7_CFG_VDROOP0_VID_BAND1_1407 | SOO | 0x0
4357 | BUCK7 | 0x4759 | html | BUCK7_REF_CFG_41 | cfg_vdroop0_vid_band2 | 8 | 0 | 7:0 | RW | NA | TRUE | C | TRUE | TRUE | design | OTP_BUCK7_CFG_VDROOP0_VID_BAND2_1408 | SOO | 0x0
4358 | BUCK7 | 0x475a | html | BUCK7_REF_CFG_42 | cfg_vdroop0_vid_band3 | 8 | 0 | 7:0 | RW | NA | TRUE | C | TRUE | TRUE | design | OTP_BUCK7_CFG_VDROOP0_VID_BAND3_1409 | SOO | 0x0
4359 | BUCK7 | 0x475b | html | BUCK7_REF_CFG_43 | cfg_vdroop1_vid_band0 | 8 | 0 | 7:0 | RW | NA | TRUE | C | TRUE | TRUE | design | OTP_BUCK7_CFG_VDROOP1_VID_BAND0_1410 | SOO | 0x0
4360 | BUCK7 | 0x475c | html | BUCK7_REF_CFG_44 | cfg_vdroop1_vid_band1 | 8 | 0 | 7:0 | RW | NA | TRUE | C | TRUE | TRUE | design | OTP_BUCK7_CFG_VDROOP1_VID_BAND1_1411 | SOO | 0x0
4361 | BUCK7 | 0x475d | html | BUCK7_REF_CFG_45 | cfg_vdroop1_vid_band2 | 8 | 0 | 7:0 | RW | NA | TRUE | C | TRUE | TRUE | design | OTP_BUCK7_CFG_VDROOP1_VID_BAND2_1412 | SOO | 0x0
4362 | BUCK7 | 0x475e | html | BUCK7_REF_CFG_46 | cfg_vdroop1_vid_band3 | 8 | 0 | 7:0 | RW | NA | TRUE | C | TRUE | TRUE | design | OTP_BUCK7_CFG_VDROOP1_VID_BAND3_1413 | SOO | 0x0
4363 | BUCK7 | 0x475f | html | BUCK7_REF_CFG_47 | cfg_vdroop0_thr0 | 5 | 0 | 4:0 | RW | NA | TRUE | C | TRUE | TRUE | design | OTP_BUCK7_CFG_VDROOP0_THR0_1414 | SOO | 0x0
4364 | BUCK7 | 0x4760 | html | BUCK7_REF_CFG_48 | cfg_vdroop0_thr1 | 5 | 0 | 4:0 | RW | NA | TRUE | C | TRUE | TRUE | design | OTP_BUCK7_CFG_VDROOP0_THR1_1415 | SOO | 0x0
4365 | BUCK7 | 0x4761 | html | BUCK7_REF_CFG_49 | cfg_vdroop0_thr2 | 5 | 0 | 4:0 | RW | NA | TRUE | C | TRUE | TRUE | design | OTP_BUCK7_CFG_VDROOP0_THR2_1416 | SOO | 0x0
4366 | BUCK7 | 0x4762 | html | BUCK7_REF_CFG_50 | cfg_vdroop0_thr3 | 5 | 0 | 4:0 | RW | NA | TRUE | C | TRUE | TRUE | design | OTP_BUCK7_CFG_VDROOP0_THR3_1417 | SOO | 0x0
4367 | BUCK7 | 0x4763 | html | BUCK7_REF_CFG_51 | cfg_vdroop1_thr0 | 5 | 0 | 4:0 | RW | NA | TRUE | C | TRUE | TRUE | design | OTP_BUCK7_CFG_VDROOP1_THR0_1418 | SOO | 0x0
4368 | BUCK7 | 0x4764 | html | BUCK7_REF_CFG_52 | cfg_vdroop1_thr1 | 5 | 0 | 4:0 | RW | NA | TRUE | C | TRUE | TRUE | design | OTP_BUCK7_CFG_VDROOP1_THR1_1419 | SOO | 0x0
4369 | BUCK7 | 0x4765 | html | BUCK7_REF_CFG_53 | cfg_vdroop1_thr2 | 5 | 0 | 4:0 | RW | NA | TRUE | C | TRUE | TRUE | design | OTP_BUCK7_CFG_VDROOP1_THR2_1420 | SOO | 0x0
4370 | BUCK7 | 0x4766 | html | BUCK7_REF_CFG_54 | cfg_vdroop1_thr3 | 5 | 0 | 4:0 | RW | NA | TRUE | C | TRUE | TRUE | design | OTP_BUCK7_CFG_VDROOP1_THR3_1421 | SOO | 0x0
4371 | BUCK7 | 0x4768 | html | BUCK7_LP_CFG_0 | cfg_enable_lp | 1 | 0 | 0 | RW | NA | TRUE | C | TRUE | TRUE | design | OTP_BUCK7_CFG_ENABLE_LP_1422 | SOO | 0x1
4372 | BUCK7 | 0x4769 | html | BUCK7_LP_CFG_1 | cfg_isoft_start | 4 | 0 | 3:0 | RW | NA | TRUE | TBD | TRUE | TRUE | system | OTP_BUCK7_CFG_ISOFT_START_1423 | SOO | 0x9
4373 | BUCK7 | 0x4769 | html | BUCK7_LP_CFG_1 | cfg_fast_startup_current_limit | 4 | 4 | 7:4 | RW | NA | TRUE | C | TRUE | TRUE | design | OTP_BUCK7_CFG_FAST_STARTUP_CURRENT_LIMIT_1423 | SOO | 0x6
4374 | BUCK7 | 0x476a | html | BUCK7_LP_CFG_2 | tr_csa_gain | 4 | 0 | 3:0 | RW | NA | FALSE | T | TRUE | TRUE | trim | OTP_BUCK7_TR_CSA_GAIN_1424 | SOO | 0x8
4375 | BUCK7 | 0x476a | html | BUCK7_LP_CFG_2 | tr_ls_cs_os | 4 | 4 | 7:4 | RW | NA | FALSE | T | TRUE | TRUE | trim | OTP_BUCK7_TR_LS_CS_OS_1424 | SOO | 0x8
4376 | BUCK7 | 0x476b | html | BUCK7_LP_CFG_3 | cs_os_set | 4 | 0 | 3:0 | RW | NA | TRUE | C | TRUE | TRUE | design | OTP_BUCK7_CS_OS_SET_1425 | SOO | 0xd
4377 | BUCK7 | 0x476b | html | BUCK7_LP_CFG_3 | cfg_vtune_low | 1 | 4 | 4 | RW | NA | TRUE | C | TRUE | TRUE | design | OTP_BUCK7_CFG_VTUNE_LOW_1425 | SOO | 0x0
4378 | BUCK7 | 0x476b | html | BUCK7_LP_CFG_3 | tr_lson_blank | 2 | 6 | 7:6 | RW | NA | TRUE | C | TRUE | TRUE | design | OTP_BUCK7_TR_LSON_BLANK_1425 | SOO | 0x2
4379 | BUCK7 | 0x476c | html | BUCK7_LP_CFG_4 | cfg_hs_ilim_set | 6 | 0 | 5:0 | RW | NA | FALSE | T | TRUE | TRUE | trim | OTP_BUCK7_CFG_HS_ILIM_SET_1426 | SOO | 0x3d
4380 | BUCK7 | 0x476c | html | BUCK7_LP_CFG_4 | cfg_hs_ilim_disable | 1 | 7 | 7 | RW | NA | TRUE | C | TRUE | TRUE | design | OTP_BUCK7_CFG_HS_ILIM_DISABLE_1426 | SOO | 0x0
4381 | BUCK7 | 0x476d | html | BUCK7_LP_CFG_5 | cfg_hs_ilim_trim | 4 | 0 | 3:0 | RW | NA | TRUE | C | TRUE | TRUE | design | OTP_BUCK7_CFG_HS_ILIM_TRIM_1427 | SOO | 0x8
4382 | BUCK7 | 0x476d | html | BUCK7_LP_CFG_5 | cfg_lp_sc_en | 1 | 4 | 4 | RW | NA | TRUE | C | TRUE | TRUE | design | OTP_BUCK7_CFG_LP_SC_EN_1427 | SOO | 0x1
4383 | BUCK7 | 0x476d | html | BUCK7_LP_CFG_5 | tr_lp_sc_os | 3 | 5 | 7:5 | RW | NA | FALSE | T | TRUE | TRUE | trim | OTP_BUCK7_TR_LP_SC_OS_1427 | SOO | 0x4
4384 | BUCK7 | 0x476e | html | BUCK7_LP_CFG_6 | tm_lp_sc | 1 | 0 | 0 | RW | NA | TRUE | C | TRUE | TRUE | design | OTP_BUCK7_TM_LP_SC_1428 | SOO | 0x0
4385 | BUCK7 | 0x476e | html | BUCK7_LP_CFG_6 | cfg_cc_preAmp | 1 | 1 | 1 | RW | NA | TRUE | C | TRUE | TRUE | design | OTP_BUCK7_CFG_CC_PREAMP_1428 | SOO | 0x0
4386 | BUCK7 | 0x476e | html | BUCK7_LP_CFG_6 | tr_zd_os | 4 | 2 | 5:2 | RW | NA | FALSE | T | TRUE | TRUE | trim | OTP_BUCK7_TR_ZD_OS_1428 | SOO | 0x6
4387 | BUCK7 | 0x476e | html | BUCK7_LP_CFG_6 | cfg_cs_ls_on_dly | 2 | 6 | 7:6 | RW | NA | TRUE | C | TRUE | TRUE | design | OTP_BUCK7_CFG_CS_LS_ON_DLY_1428 | SOO | 0x0
4388 | BUCK7 | 0x476f | html | BUCK7_LP_CFG_7 | cfg_lp_freq_sel | 3 | 0 | 2:0 | RW | NA | TRUE | C | TRUE | TRUE | design | OTP_BUCK7_CFG_LP_FREQ_SEL_1429 | SOO | 0x3
4389 | BUCK7 | 0x476f | html | BUCK7_LP_CFG_7 | cfg_dis_cc_res | 1 | 7 | 7 | RW | NA | TRUE | C | TRUE | TRUE | design | OTP_BUCK7_CFG_DIS_CC_RES_1429 | SOO | 0x0
4390 | BUCK7 | 0x4770 | html | BUCK7_LP_CFG_8 | tr_lp_freq | 6 | 0 | 5:0 | RW | NA | FALSE | T | TRUE | TRUE | trim | OTP_BUCK7_TR_LP_FREQ_1430 | SOO | 0x31
4391 | BUCK7 | 0x4770 | html | BUCK7_LP_CFG_8 | cfg_flock_en | 1 | 6 | 6 | RW | NA | TRUE | C | TRUE | TRUE | design | OTP_BUCK7_CFG_FLOCK_EN_1430 | SOO | 0x1
4392 | BUCK7 | 0x4770 | html | BUCK7_LP_CFG_8 | cfg_ton_start | 1 | 7 | 7 | RW | NA | TRUE | C | TRUE | TRUE | design | OTP_BUCK7_CFG_TON_START_1430 | SOO | 0x0
4393 | BUCK7 | 0x4771 | html | BUCK7_LP_CFG_9 | tr_lp_ton_del | 4 | 0 | 3:0 | RW | NA | TRUE | C | TRUE | TRUE | design | OTP_BUCK7_TR_LP_TON_DEL_1431 | SOO | 0x6
4394 | BUCK7 | 0x4771 | html | BUCK7_LP_CFG_9 | tr_hson_blank | 2 | 6 | 7:6 | RW | NA | TRUE | C | TRUE | TRUE | design | OTP_BUCK7_TR_HSON_BLANK_1431 | SOO | 0x0
4395 | BUCK7 | 0x4772 | html | BUCK7_LP_CFG_10 | cfg_hs_row_en | 3 | 2 | 4:2 | RW | NA | TRUE | C | TRUE | TRUE | design | OTP_BUCK7_CFG_HS_ROW_EN_1432 | SOO | 0x7
4396 | BUCK7 | 0x4772 | html | BUCK7_LP_CFG_10 | cfg_ls_row_en | 3 | 5 | 7:5 | RW | NA | TRUE | C | TRUE | TRUE | design | OTP_BUCK7_CFG_LS_ROW_EN_1432 | SOO | 0x7
4397 | BUCK7 | 0x4773 | html | BUCK7_LP_CFG_11 | tr_lp_sc | 6 | 0 | 5:0 | RW | NA | FALSE | T | TRUE | TRUE | trim | OTP_BUCK7_TR_LP_SC_1433 | SOO | 0x30
4398 | BUCK7 | 0x4773 | html | BUCK7_LP_CFG_11 | tr_lsoff_blank | 2 | 6 | 7:6 | RW | NA | TRUE | C | TRUE | TRUE | design | OTP_BUCK7_TR_LSOFF_BLANK_1433 | SOO | 0x1
4399 | BUCK7 | 0x4774 | html | BUCK7_LP_CFG_12 | cfg_hs_predrv_pun_str | 3 | 0 | 2:0 | RW | NA | TRUE | C | TRUE | TRUE | design | OTP_BUCK7_CFG_HS_PREDRV_PUN_STR_1434 | SOO | 0x7
4400 | BUCK7 | 0x4774 | html | BUCK7_LP_CFG_12 | cfg_snsfet_ctrl | 1 | 3 | 3 | RW | NA | TRUE | C | TRUE | TRUE | design | OTP_BUCK7_CFG_SNSFET_CTRL_1434 | SOO | 0x0
4401 | BUCK7 | 0x4774 | html | BUCK7_LP_CFG_12 | cfg_dis_pwm_zxc | 1 | 4 | 4 | RW | NA | TRUE | C | TRUE | TRUE | design | OTP_BUCK7_CFG_DIS_PWM_ZXC_1434 | SOO | 0x0
4402 | BUCK7 | 0x4774 | html | BUCK7_LP_CFG_12 | cfg_csa_cap_set | 3 | 5 | 7:5 | RW | NA | TRUE | C | TRUE | TRUE | design | OTP_BUCK7_CFG_CSA_CAP_SET_1434 | SOO | 0x2
4403 | BUCK7 | 0x4775 | html | BUCK7_LP_CFG_13 | cfg_dtc_lx_rise_sel | 2 | 0 | 1:0 | RW | NA | TRUE | C | TRUE | TRUE | design | OTP_BUCK7_CFG_DTC_LX_RISE_SEL_1435 | SOO | 0x3
4404 | BUCK7 | 0x4775 | html | BUCK7_LP_CFG_13 | cfg_dtc_lx_fall_sel | 2 | 2 | 3:2 | RW | NA | TRUE | C | TRUE | TRUE | design | OTP_BUCK7_CFG_DTC_LX_FALL_SEL_1435 | SOO | 0x1
4405 | BUCK7 | 0x4775 | html | BUCK7_LP_CFG_13 | cfg_zcd_sys_os_mode | 2 | 4 | 5:4 | RW | NA | TRUE | C | TRUE | TRUE | design | OTP_BUCK7_CFG_ZCD_SYS_OS_MODE_1435 | SOO | 0x0
4406 | BUCK7 | 0x4775 | html | BUCK7_LP_CFG_13 | cfg_zcd_os_azcal_en | 2 | 6 | 7:6 | RW | NA | TRUE | C | TRUE | TRUE | design | OTP_BUCK7_CFG_ZCD_OS_AZCAL_EN_1435 | SOO | 0x1
4407 | BUCK7 | 0x4776 | html | BUCK7_LP_CFG_14 | cfg_zvs_en | 1 | 0 | 0 | RW | NA | TRUE | C | TRUE | TRUE | design | OTP_BUCK7_CFG_ZVS_EN_1436 | SOO | 0x0
4408 | BUCK7 | 0x4776 | html | BUCK7_LP_CFG_14 | cfg_lp_sc_gain_set | 3 | 1 | 3:1 | RW | NA | TRUE | C | TRUE | TRUE | design | OTP_BUCK7_CFG_LP_SC_GAIN_SET_1436 | SOO | 0x5
4409 | BUCK7 | 0x4776 | html | BUCK7_LP_CFG_14 | cfg_zvs_rel_del | 4 | 4 | 7:4 | RW | NA | TRUE | C | TRUE | TRUE | design | OTP_BUCK7_CFG_ZVS_REL_DEL_1436 | SOO | 0xf
4410 | BUCK7 | 0x477b | html | BUCK7_LP_CFG_19 | dtb_en | 1 | 0 | 0 | RW | NA | TRUE | C | TRUE | FALSE | NA | NA | SOI | 0x0
4411 | BUCK7 | 0x477b | html | BUCK7_LP_CFG_19 | dtb_sel | 3 | 1 | 3:1 | RW | NA | TRUE | C | TRUE | FALSE | NA | NA | SOI | 0x0
4412 | BUCK7 | 0x477b | html | BUCK7_LP_CFG_19 | tst_mux_ctrl | 2 | 4 | 5:4 | RW | NA | TRUE | C | TRUE | FALSE | NA | NA | SOI | 0x0
4413 | BUCK7 | 0x477b | html | BUCK7_LP_CFG_19 | tst_atb_ctrl | 2 | 6 | 7:6 | RW | NA | TRUE | C | TRUE | FALSE | NA | NA | SOI | 0x0
4414 | BUCK7 | 0x477c | html | BUCK7_LP_CFG_20 | test_bypass_en | 1 | 0 | 0 | RW | NA | TRUE | C | TRUE | FALSE | NA | NA | SOI | 0x0
4415 | BUCK7 | 0x477c | html | BUCK7_LP_CFG_20 | test_force_LX | 1 | 1 | 1 | RW | NA | TRUE | C | TRUE | FALSE | NA | NA | SOI | 0x0
4416 | BUCK7 | 0x477c | html | BUCK7_LP_CFG_20 | test_force_en | 1 | 2 | 2 | RW | NA | TRUE | C | TRUE | FALSE | NA | NA | SOI | 0x0
4417 | BUCK7 | 0x477c | html | BUCK7_LP_CFG_20 | test_force_pwm | 1 | 3 | 3 | RW | NA | TRUE | C | TRUE | FALSE | NA | NA | SOI | 0x0
4418 | BUCK7 | 0x477c | html | BUCK7_LP_CFG_20 | test_bypass_sel | 2 | 4 | 5:4 | RW | NA | TRUE | C | TRUE | FALSE | NA | NA | SOI | 0x0
4419 | BUCK7 | 0x477c | html | BUCK7_LP_CFG_20 | test_bypass_dcm | 1 | 7 | 7 | RW | NA | TRUE | C | TRUE | FALSE | NA | NA | SOI | 0x0
4420 | BUCK7 | 0x477d | html | BUCK7_LP_CFG_21 | csr_spare | 2 | 0 | 1:0 | RW | NA | TRUE | C | TRUE | FALSE | NA | NA | SOI | 0x0
4421 | BUCK7 | 0x477d | html | BUCK7_LP_CFG_21 | test_ron_atb | 1 | 2 | 2 | RW | NA | TRUE | C | TRUE | FALSE | NA | NA | SOI | 0x0
4422 | BUCK7 | 0x477d | html | BUCK7_LP_CFG_21 | test_en_hs_ilim | 1 | 3 | 3 | RW | NA | TRUE | C | TRUE | FALSE | NA | NA | SOI | 0x0
4423 | BUCK7 | 0x477d | html | BUCK7_LP_CFG_21 | test_en_ton | 1 | 4 | 4 | RW | NA | TRUE | C | TRUE | FALSE | NA | NA | SOI | 0x0
4424 | BUCK7 | 0x477d | html | BUCK7_LP_CFG_21 | cfg_lp_en_ext_clk | 1 | 5 | 5 | RW | NA | TRUE | C | TRUE | FALSE | NA | NA | SOI | 0x0
4425 | BUCK7 | 0x477d | html | BUCK7_LP_CFG_21 | test_en_zcd | 1 | 6 | 6 | RW | NA | TRUE | C | TRUE | FALSE | NA | NA | SOI | 0x0
4426 | BUCK7 | 0x477d | html | BUCK7_LP_CFG_21 | test_en_csa | 1 | 7 | 7 | RW | NA | TRUE | C | TRUE | FALSE | NA | NA | SOI | 0x0
4427 | BUCK7 | 0x477f | html | BUCK7_LP_CFG_23 | trim_i2v_adc | 5 | 0 | 4:0 | RW | NA | FALSE | T | TRUE | TRUE | trim | OTP_BUCK7_TRIM_I2V_ADC_1437 | SOO | 0xf
4428 | BUCK7 | 0x477f | html | BUCK7_LP_CFG_23 | cfg_470nH | 1 | 5 | 5 | RW | NA | TRUE | C | TRUE | TRUE | design | OTP_BUCK7_CFG_470NH_1437 | SOO | 0x0
4429 | BUCK7 | 0x4780 | html | BUCK7_LP_CFG_24 | otp_spare1 | 8 | 0 | 7:0 | RW | NA | TRUE | C | TRUE | TRUE | design | OTP_BUCK7_OTP_SPARE1_1438 | SOO | 0x0
4430 | BUCK7 | 0x479c | html | BUCK7_HP1_CFG_0 | cfg_en_hp | 1 | 0 | 0 | RW | NA | TRUE | C | TRUE | TRUE | design | OTP_BUCK7_CFG_EN_HP_1439 | SOO | 0x1
4431 | BUCK7 | 0x479c | html | BUCK7_HP1_CFG_0 | cfg_sc_en_220nH | 1 | 1 | 1 | RW | NA | TRUE | C | TRUE | TRUE | design | OTP_BUCK7_CFG_SC_EN_220NH_1439 | SOO | 0x1
4432 | BUCK7 | 0x479c | html | BUCK7_HP1_CFG_0 | cfg_cc_blk_set | 2 | 3 | 4:3 | RW | NA | TRUE | C | TRUE | TRUE | design | OTP_BUCK7_CFG_CC_BLK_SET_1439 | SOO | 0x0
4433 | BUCK7 | 0x479c | html | BUCK7_HP1_CFG_0 | cfg_width_sel | 2 | 5 | 6:5 | RW | NA | TRUE | C | TRUE | TRUE | design | OTP_BUCK7_CFG_WIDTH_SEL_1439 | SOO | 0x0
4434 | BUCK7 | 0x479d | html | BUCK7_HP1_CFG_1 | cfg_cs_os_set | 4 | 0 | 3:0 | RW | NA | TRUE | C | TRUE | TRUE | design | OTP_BUCK7_CFG_CS_OS_SET_1440 | SOO | 0xa
4435 | BUCK7 | 0x479d | html | BUCK7_HP1_CFG_1 | cs_spare | 1 | 4 | 4 | RW | NA | TRUE | C | TRUE | TRUE | design | OTP_BUCK7_CS_SPARE_1440 | SOO | 0x0
4436 | BUCK7 | 0x479d | html | BUCK7_HP1_CFG_1 | cfg_pwm_1shot_sel | 2 | 6 | 7:6 | RW | NA | TRUE | C | TRUE | TRUE | design | OTP_BUCK7_CFG_PWM_1SHOT_SEL_1440 | SOO | 0x0
4437 | BUCK7 | 0x479e | html | BUCK7_HP1_CFG_2 | cfg_cs_os_trim | 4 | 0 | 3:0 | RW | NA | FALSE | T | TRUE | TRUE | trim | OTP_BUCK7_CFG_CS_OS_TRIM_1441 | SOO | 0x8
4438 | BUCK7 | 0x479e | html | BUCK7_HP1_CFG_2 | cfg_cs_gain_trim | 4 | 4 | 7:4 | RW | NA | FALSE | T | TRUE | TRUE | trim | OTP_BUCK7_CFG_CS_GAIN_TRIM_1441 | SOO | 0x8
4439 | BUCK7 | 0x479f | html | BUCK7_HP1_CFG_3 | cfg_ls_blk_set | 2 | 0 | 1:0 | RW | NA | TRUE | C | TRUE | TRUE | design | OTP_BUCK7_CFG_LS_BLK_SET_1442 | SOO | 0x0
4440 | BUCK7 | 0x479f | html | BUCK7_HP1_CFG_3 | set_nilim_low | 1 | 2 | 2 | RW | NA | TRUE | C | TRUE | TRUE | design | OTP_BUCK7_SET_NILIM_LOW_1442 | SOO | 0x0
4441 | BUCK7 | 0x479f | html | BUCK7_HP1_CFG_3 | cfg_hsilim_diffamp_pullup | 1 | 3 | 3 | RW | NA | TRUE | C | TRUE | TRUE | design | OTP_BUCK7_CFG_HSILIM_DIFFAMP_PULLUP_1442 | SOO | 0x0
4442 | BUCK7 | 0x479f | html | BUCK7_HP1_CFG_3 | cfg_zd_set | 4 | 4 | 7:4 | RW | NA | FALSE | T | TRUE | TRUE | trim | OTP_BUCK7_CFG_ZD_SET_1442 | SOO | 0xb
4443 | BUCK7 | 0x47a0 | html | BUCK7_HP1_CFG_4 | Iadc_offset_set | 4 | 0 | 3:0 | RW | NA | FALSE | T | TRUE | TRUE | trim | OTP_BUCK7_IADC_OFFSET_SET_1443 | SOO | 0xa
4444 | BUCK7 | 0x47a1 | html | BUCK7_HP1_CFG_5 | cfg_sc_offset_set | 6 | 0 | 5:0 | RW | NA | TRUE | C | TRUE | TRUE | design | OTP_BUCK7_CFG_SC_OFFSET_SET_1444 | SOO | 0x14
4445 | BUCK7 | 0x47a2 | html | BUCK7_HP1_CFG_6 | cfg_sc_trim | 6 | 0 | 5:0 | RW | NA | FALSE | T | TRUE | TRUE | trim | OTP_BUCK7_CFG_SC_TRIM_1445 | SOO | 0xc
4446 | BUCK7 | 0x47a2 | html | BUCK7_HP1_CFG_6 | cfg_denotch_sel | 2 | 6 | 7:6 | RW | NA | TRUE | C | TRUE | TRUE | design | OTP_BUCK7_CFG_DENOTCH_SEL_1445 | SOO | 0x0
4447 | BUCK7 | 0x47a3 | html | BUCK7_HP1_CFG_7 | cfg_hs_ilim_set | 6 | 0 | 5:0 | RW | NA | FALSE | T | TRUE | TRUE | trim | OTP_BUCK7_CFG_HS_ILIM_SET_1446 | SOO | 0x38
4448 | BUCK7 | 0x47a3 | html | BUCK7_HP1_CFG_7 | ilim_neg_pwm_en | 1 | 6 | 6 | RW | NA | TRUE | C | TRUE | TRUE | design | OTP_BUCK7_ILIM_NEG_PWM_EN_1446 | SOO | 0x0
4449 | BUCK7 | 0x47a3 | html | BUCK7_HP1_CFG_7 | ilim_pos_pwm_en | 1 | 7 | 7 | RW | NA | TRUE | C | TRUE | TRUE | design | OTP_BUCK7_ILIM_POS_PWM_EN_1446 | SOO | 0x1
4450 | BUCK7 | 0x47a4 | html | BUCK7_HP1_CFG_8 | cfg_cs_ls_cap | 2 | 0 | 1:0 | RW | NA | TRUE | C | TRUE | TRUE | design | OTP_BUCK7_CFG_CS_LS_CAP_1447 | SOO | 0x0
4451 | BUCK7 | 0x47a4 | html | BUCK7_HP1_CFG_8 | cfg_hs_ilim_blk_set | 2 | 4 | 5:4 | RW | NA | TRUE | C | TRUE | TRUE | design | OTP_BUCK7_CFG_HS_ILIM_BLK_SET_1447 | SOO | 0x0
4452 | BUCK7 | 0x47a4 | html | BUCK7_HP1_CFG_8 | hs_ilim_set_low | 1 | 6 | 6 | RW | NA | TRUE | C | TRUE | TRUE | design | OTP_BUCK7_HS_ILIM_SET_LOW_1447 | SOO | 0x0
4453 | BUCK7 | 0x47a5 | html | BUCK7_HP1_CFG_9 | pwm_spare | 3 | 0 | 2:0 | RW | NA | TRUE | C | TRUE | TRUE | design | OTP_BUCK7_PWM_SPARE_1448 | SOO | 0x0
4454 | BUCK7 | 0x47a6 | html | BUCK7_HP1_CFG_10 | cfg_ls_row_en | 4 | 0 | 3:0 | RW | NA | TRUE | C | TRUE | TRUE | design | OTP_BUCK7_CFG_LS_ROW_EN_1449 | SOO | 0xf
4455 | BUCK7 | 0x47a7 | html | BUCK7_HP1_CFG_11 | cfg_hs_row_en | 6 | 0 | 5:0 | RW | NA | TRUE | C | TRUE | TRUE | design | OTP_BUCK7_CFG_HS_ROW_EN_1450 | SOO | 0x3f
4456 | BUCK7 | 0x47a8 | html | BUCK7_HP1_CFG_12 | cfg_hs_predrv_pun_str | 3 | 0 | 2:0 | RW | NA | TRUE | C | TRUE | TRUE | design | OTP_BUCK7_CFG_HS_PREDRV_PUN_STR_1451 | SOO | 0x7
4457 | BUCK7 | 0x47a8 | html | BUCK7_HP1_CFG_12 | snsfet_ctrl | 1 | 3 | 3 | RW | NA | TRUE | C | TRUE | TRUE | design | OTP_BUCK7_SNSFET_CTRL_1451 | SOO | 0x0
4458 | BUCK7 | 0x47aa | html | BUCK7_HP1_CFG_14 | cfg_dtc_lx_rise_sel | 2 | 0 | 1:0 | RW | NA | TRUE | C | TRUE | TRUE | design | OTP_BUCK7_CFG_DTC_LX_RISE_SEL_1452 | SOO | 0x3
4459 | BUCK7 | 0x47aa | html | BUCK7_HP1_CFG_14 | cfg_dtc_lx_fall_sel | 2 | 6 | 7:6 | RW | NA | TRUE | C | TRUE | TRUE | design | OTP_BUCK7_CFG_DTC_LX_FALL_SEL_1452 | SOO | 0x1
4460 | BUCK7 | 0x47ab | html | BUCK7_HP1_CFG_15 | cfg_zvs_en | 1 | 0 | 0 | RW | NA | TRUE | C | TRUE | TRUE | design | OTP_BUCK7_CFG_ZVS_EN_1453 | SOO | 0x0
4461 | BUCK7 | 0x47ab | html | BUCK7_HP1_CFG_15 | cfg_zvs_rel_del | 4 | 1 | 4:1 | RW | NA | TRUE | C | TRUE | TRUE | design | OTP_BUCK7_CFG_ZVS_REL_DEL_1453 | SOO | 0xf
4462 | BUCK7 | 0x47ab | html | BUCK7_HP1_CFG_15 | cfg_mir_gain | 1 | 7 | 7 | RW | NA | TRUE | C | TRUE | TRUE | design | OTP_BUCK7_CFG_MIR_GAIN_1453 | SOO | 0x1
4463 | BUCK7 | 0x47ae | html | BUCK7_HP1_CFG_18 | otp_spare0 | 4 | 0 | 3:0 | RW | NA | TRUE | C | TRUE | TRUE | design | OTP_BUCK7_OTP_SPARE0_1454 | SOO | 0x0
4464 | BUCK7 | 0x47b1 | html | BUCK7_HP1_CFG_21 | tm_en | 1 | 0 | 0 | RW | NA | TRUE | C | TRUE | FALSE | NA | NA | SOI | 0x0
4465 | BUCK7 | 0x47b1 | html | BUCK7_HP1_CFG_21 | cc_dis_res | 1 | 1 | 1 | RW | NA | TRUE | C | TRUE | FALSE | NA | NA | SOI | 0x0
4466 | BUCK7 | 0x47b1 | html | BUCK7_HP1_CFG_21 | cc_en_ext | 1 | 2 | 2 | RW | NA | TRUE | C | TRUE | FALSE | NA | NA | SOI | 0x0
4467 | BUCK7 | 0x47b1 | html | BUCK7_HP1_CFG_21 | test_en_cs | 1 | 3 | 3 | RW | NA | FALSE | T | TRUE | FALSE | NA | NA | SOI | 0x0
4468 | BUCK7 | 0x47b1 | html | BUCK7_HP1_CFG_21 | sc_en_ext | 1 | 4 | 4 | RW | NA | TRUE | C | TRUE | FALSE | NA | NA | SOI | 0x0
4469 | BUCK7 | 0x47b1 | html | BUCK7_HP1_CFG_21 | cs_ls_on_bypass | 1 | 6 | 6 | RW | NA | TRUE | C | TRUE | FALSE | NA | NA | SOI | 0x0
4470 | BUCK7 | 0x47b1 | html | BUCK7_HP1_CFG_21 | hs_ilim_en_ext | 1 | 7 | 7 | RW | NA | TRUE | C | TRUE | FALSE | NA | NA | SOI | 0x0
4471 | BUCK7 | 0x47b3 | html | BUCK7_HP1_CFG_23 | test_bypass_en | 1 | 0 | 0 | RW | NA | TRUE | C | TRUE | FALSE | NA | NA | SOI | 0x0
4472 | BUCK7 | 0x47b3 | html | BUCK7_HP1_CFG_23 | test_force_LX | 1 | 1 | 1 | RW | NA | TRUE | C | TRUE | FALSE | NA | NA | SOI | 0x0
4473 | BUCK7 | 0x47b3 | html | BUCK7_HP1_CFG_23 | test_force_en | 1 | 2 | 2 | RW | NA | TRUE | C | TRUE | FALSE | NA | NA | SOI | 0x0
4474 | BUCK7 | 0x47b3 | html | BUCK7_HP1_CFG_23 | test_force_pwm | 1 | 3 | 3 | RW | NA | TRUE | C | TRUE | FALSE | NA | NA | SOI | 0x0
4475 | BUCK7 | 0x47b3 | html | BUCK7_HP1_CFG_23 | test_bypass_sel | 2 | 4 | 5:4 | RW | NA | TRUE | C | TRUE | FALSE | NA | NA | SOI | 0x0
4476 | BUCK7 | 0x47b3 | html | BUCK7_HP1_CFG_23 | cfg_pwrtile_enable | 2 | 6 | 7:6 | RW | NA | TRUE | C | TRUE | FALSE | NA | NA | SOI | 0x3
4477 | BUCK7 | 0x47b4 | html | BUCK7_HP1_CFG_24 | test_dtbo_pwm | 1 | 3 | 3 | RW | NA | TRUE | C | TRUE | FALSE | NA | NA | SOI | 0x0
4478 | BUCK7 | 0x47b4 | html | BUCK7_HP1_CFG_24 | dtb_en | 1 | 4 | 4 | RW | NA | TRUE | C | TRUE | FALSE | NA | NA | SOI | 0x0
4479 | BUCK7 | 0x47b4 | html | BUCK7_HP1_CFG_24 | dtb_sel | 3 | 5 | 7:5 | RW | NA | TRUE | C | TRUE | FALSE | NA | NA | SOI | 0x0
4480 | BUCK7 | 0x47b5 | html | BUCK7_HP1_CFG_25 | lx_sns_en | 1 | 0 | 0 | RW | NA | TRUE | C | TRUE | FALSE | NA | NA | SOI | 0x0
4481 | BUCK7 | 0x47b5 | html | BUCK7_HP1_CFG_25 | tst_mux_ctrl | 2 | 1 | 2:1 | RW | NA | TRUE | C | TRUE | FALSE | NA | NA | SOI | 0x0
4482 | BUCK7 | 0x47b5 | html | BUCK7_HP1_CFG_25 | tst_atb_ctrl | 2 | 3 | 4:3 | RW | NA | TRUE | C | TRUE | FALSE | NA | NA | SOI | 0x0
4483 | BUCK7 | 0x47b6 | html | BUCK7_HP1_CFG_26 | csr_spare0 | 1 | 0 | 0 | RW | NA | TRUE | C | TRUE | FALSE | NA | NA | SOI | 0x0
4484 | BUCK7 | 0x47b6 | html | BUCK7_HP1_CFG_26 | cfg_dis_ilim_hys | 1 | 1 | 1 | RW | NA | TRUE | C | TRUE | FALSE | NA | NA | SOI | 0x0
4485 | BUCK7 | 0x47fc | html | BUCK7_STATUS_EVENTS_REG_0 | STATUS_REG_0 | 8 | 0 | 7:0 | RO | NA | TRUE | C | FALSE | FALSE | NA | NA | TBD | 0x0
4486 | BUCK7 | 0x47fd | html | BUCK7_STATUS_EVENTS_REG_1 | STATUS_REG_1 | 8 | 0 | 7:0 | RO | NA | TRUE | C | FALSE | FALSE | NA | NA | TBD | 0x0
4487 | BUCK8 | 0x4800 | html | BUCK8_DIG_DVC_1 | pwrup | 1 | 0 | 0 | RO | NA | TRUE | C | FALSE | FALSE | NA | NA | TBD | 0x0
4488 | BUCK8 | 0x4800 | html | BUCK8_DIG_DVC_1 | dvc_cmd | 1 | 2 | 2 | RO | NA | TRUE | C | FALSE | FALSE | NA | NA | TBD | 0x0
4489 | BUCK8 | 0x4800 | html | BUCK8_DIG_DVC_1 | fast_startup | 1 | 3 | 3 | RO | NA | TRUE | C | FALSE | FALSE | NA | NA | TBD | 0x0
4490 | BUCK8 | 0x4800 | html | BUCK8_DIG_DVC_1 | cfg_dvc_sr | 4 | 4 | 7:4 | RO | NA | TRUE | TBD | FALSE | FALSE | NA | NA | TBD | 0x0
4491 | BUCK8 | 0x4801 | html | BUCK8_DIG_DVC_2 | vsel_target | 8 | 0 | 7:0 | RO | NA | TRUE | C | FALSE | FALSE | NA | NA | TBD | 0x0
4492 | BUCK8 | 0x4802 | html | BUCK8_DIG_CNTRL_0 | deep_sleep_OFF | 2 | 0 | 1:0 | RW | NA | TRUE | C | TRUE | TRUE | design | OTP_BUCK8_DEEP_SLEEP_OFF_1455 | SOO | 0x1
4493 | BUCK8 | 0x4802 | html | BUCK8_DIG_CNTRL_0 | deep_sleep_S2R | 2 | 2 | 3:2 | RW | NA | TRUE | C | TRUE | TRUE | design | OTP_BUCK8_DEEP_SLEEP_S2R_1455 | SOO | 0x1
4494 | BUCK8 | 0x4802 | html | BUCK8_DIG_CNTRL_0 | deep_sleep_DDR | 2 | 4 | 5:4 | RW | NA | TRUE | C | TRUE | TRUE | design | OTP_BUCK8_DEEP_SLEEP_DDR_1455 | SOO | 0x1
4495 | BUCK8 | 0x4802 | html | BUCK8_DIG_CNTRL_0 | deep_sleep_ACT | 2 | 6 | 7:6 | RW | NA | TRUE | C | TRUE | TRUE | design | OTP_BUCK8_DEEP_SLEEP_ACT_1455 | SOO | 0x1
4496 | BUCK8 | 0x4803 | html | BUCK8_DIG_CNTRL_1 | cfg_ph_clk_mode | 1 | 0 | 0 | RW | NA | TRUE | C | TRUE | TRUE | design | OTP_BUCK8_CFG_PH_CLK_MODE_1456 | SOO | 0x0
4497 | BUCK8 | 0x4803 | html | BUCK8_DIG_CNTRL_1 | cfg_safeguard_turn_off | 1 | 1 | 1 | RW | NA | TRUE | C | TRUE | TRUE | design | OTP_BUCK8_CFG_SAFEGUARD_TURN_OFF_1456 | SOO | 0x1
4498 | BUCK8 | 0x4803 | html | BUCK8_DIG_CNTRL_1 | cfg_en_filter | 1 | 2 | 2 | RW | NA | TRUE | C | TRUE | TRUE | design | OTP_BUCK8_CFG_EN_FILTER_1456 | SOO | 0x0
4499 | BUCK8 | 0x4803 | html | BUCK8_DIG_CNTRL_1 | cfg_force_clk_gate | 3 | 3 | 5:3 | RW | NA | TRUE | C | TRUE | TRUE | design | OTP_BUCK8_CFG_FORCE_CLK_GATE_1456 | SOO | 0x0
4500 | BUCK8 | 0x4803 | html | BUCK8_DIG_CNTRL_1 | cfg_ov_discharge_mode | 2 | 6 | 7:6 | RW | NA | TRUE | C | TRUE | TRUE | design | OTP_BUCK8_CFG_OV_DISCHARGE_MODE_1456 | SOO | 0x0
4501 | BUCK8 | 0x4804 | html | BUCK8_DIG_CNTRL_2 | cfg_pulldn_dis | 4 | 0 | 3:0 | RW | NA | TRUE | TBD | TRUE | TRUE | system | OTP_BUCK8_CFG_PULLDN_DIS_1457 | SOO | 0xf
4502 | BUCK8 | 0x4804 | html | BUCK8_DIG_CNTRL_2 | cfg_blank_ov_evt_dis | 1 | 4 | 4 | RW | NA | TRUE | C | TRUE | TRUE | design | OTP_BUCK8_CFG_BLANK_OV_EVT_DIS_1457 | SOO | 0x0
4503 | BUCK8 | 0x4804 | html | BUCK8_DIG_CNTRL_2 | cfg_blank_uv_evt_dis | 1 | 5 | 5 | RW | NA | TRUE | C | TRUE | TRUE | design | OTP_BUCK8_CFG_BLANK_UV_EVT_DIS_1457 | SOO | 0x0
4504 | BUCK8 | 0x4804 | html | BUCK8_DIG_CNTRL_2 | cfg_blank_evt_dly | 1 | 6 | 6 | RW | NA | TRUE | C | TRUE | TRUE | design | OTP_BUCK8_CFG_BLANK_EVT_DLY_1457 | SOO | 0x0
4505 | BUCK8 | 0x4804 | html | BUCK8_DIG_CNTRL_2 | cfg_throttle_comp_on | 1 | 7 | 7 | RW | NA | TRUE | C | TRUE | TRUE | design | OTP_BUCK8_CFG_THROTTLE_COMP_ON_1457 | SOO | 0x0
4506 | BUCK8 | 0x4805 | html | BUCK8_DIG_DVC_CNTRL_0 | cfg_dvc_wait_time | 3 | 0 | 2:0 | RW | NA | TRUE | C | TRUE | TRUE | design | OTP_BUCK8_CFG_DVC_WAIT_TIME_1458 | SOO | 0x1
4507 | BUCK8 | 0x4805 | html | BUCK8_DIG_DVC_CNTRL_0 | cfg_use_servocomp_for_ov | 1 | 3 | 3 | RW | NA | TRUE | C | TRUE | TRUE | design | OTP_BUCK8_CFG_USE_SERVOCOMP_FOR_OV_1458 | SOO | 0x0
4508 | BUCK8 | 0x4805 | html | BUCK8_DIG_DVC_CNTRL_0 | cfg_dvc_done_condition | 2 | 4 | 5:4 | RW | NA | TRUE | C | TRUE | TRUE | design | OTP_BUCK8_CFG_DVC_DONE_CONDITION_1458 | SOO | 0x0
4509 | BUCK8 | 0x4805 | html | BUCK8_DIG_DVC_CNTRL_0 | cfg_dyn_PWM5 | 2 | 6 | 7:6 | RW | NA | TRUE | C | TRUE | TRUE | design | OTP_BUCK8_CFG_DYN_PWM5_1458 | SOO | 0x0
4510 | BUCK8 | 0x4806 | html | BUCK8_DIG_DVC_CNTRL_1 | cfg_open_dvc_up | 2 | 0 | 1:0 | RW | NA | TRUE | TBD | TRUE | TRUE | system | OTP_BUCK8_CFG_OPEN_DVC_UP_1459 | SOO | 0x0
4511 | BUCK8 | 0x4806 | html | BUCK8_DIG_DVC_CNTRL_1 | cfg_dvc_done_dly | 2 | 2 | 3:2 | RW | NA | TRUE | C | TRUE | TRUE | design | OTP_BUCK8_CFG_DVC_DONE_DLY_1459 | SOO | 0x0
4512 | BUCK8 | 0x4806 | html | BUCK8_DIG_DVC_CNTRL_1 | cfg_slewdis | 4 | 4 | 7:4 | RW | NA | TRUE | TBD | TRUE | TRUE | system | OTP_BUCK8_CFG_SLEWDIS_1459 | SOO | 0x0
4513 | BUCK8 | 0x4807 | html | BUCK8_DIG_DVC_CNTRL_2 | cfg_no_discharge_single_dvc | 2 | 0 | 1:0 | RW | NA | TRUE | TBD | TRUE | TRUE | system | OTP_BUCK8_CFG_NO_DISCHARGE_SINGLE_DVC_1460 | SOO | 0x0
4514 | BUCK8 | 0x4807 | html | BUCK8_DIG_DVC_CNTRL_2 | cfg_no_discharge_group_dvc | 2 | 2 | 3:2 | RW | NA | TRUE | TBD | TRUE | TRUE | system | OTP_BUCK8_CFG_NO_DISCHARGE_GROUP_DVC_1460 | SOO | 0x0
4515 | BUCK8 | 0x4807 | html | BUCK8_DIG_DVC_CNTRL_2 | cfg_dis_dvc_dn_ph_shed | 1 | 4 | 4 | RW | NA | TRUE | C | TRUE | TRUE | design | OTP_BUCK8_CFG_DIS_DVC_DN_PH_SHED_1460 | SOO | 0x0
4516 | BUCK8 | 0x4807 | html | BUCK8_DIG_DVC_CNTRL_2 | cfg_dis_dvc_up_ph_shed | 1 | 5 | 5 | RW | NA | TRUE | C | TRUE | TRUE | design | OTP_BUCK8_CFG_DIS_DVC_UP_PH_SHED_1460 | SOO | 0x0
4517 | BUCK8 | 0x4807 | html | BUCK8_DIG_DVC_CNTRL_2 | cfg_pfm_dvcdn_ov_mode | 1 | 6 | 6 | RW | NA | TRUE | C | TRUE | TRUE | design | OTP_BUCK8_CFG_PFM_DVCDN_OV_MODE_1460 | SOO | 0x0
4518 | BUCK8 | 0x4807 | html | BUCK8_DIG_DVC_CNTRL_2 | cfg_no_shed_pfm_dvc_fix | 1 | 7 | 7 | RW | NA | TRUE | TBD | TRUE | TRUE | system | OTP_BUCK8_CFG_NO_SHED_PFM_DVC_FIX_1460 | SOO | 0x0
4519 | BUCK8 | 0x4808 | html | BUCK8_DIG_DVC_CNTRL_3 | cfg_dvc_fast_startup_sr_up | 4 | 0 | 3:0 | RW | NA | TRUE | C | TRUE | TRUE | design | OTP_BUCK8_CFG_DVC_FAST_STARTUP_SR_UP_1461 | SOO | 0x0
4520 | BUCK8 | 0x4808 | html | BUCK8_DIG_DVC_CNTRL_3 | cfg_dvc_fast_startup_sr_dn | 4 | 4 | 7:4 | RW | NA | TRUE | C | TRUE | TRUE | design | OTP_BUCK8_CFG_DVC_FAST_STARTUP_SR_DN_1461 | SOO | 0x0
4521 | BUCK8 | 0x4809 | html | BUCK8_DIG_STARTUP_CNTRL_0 | cfg_startup_iref_timer | 5 | 0 | 4:0 | RW | NA | TRUE | C | TRUE | TRUE | design | OTP_BUCK8_CFG_STARTUP_IREF_TIMER_1462 | SOO | 0x8
4522 | BUCK8 | 0x4809 | html | BUCK8_DIG_STARTUP_CNTRL_0 | cfg_fast_startup_mode | 2 | 5 | 6:5 | RW | NA | TRUE | C | TRUE | TRUE | design | OTP_BUCK8_CFG_FAST_STARTUP_MODE_1462 | SOO | 0x1
4523 | BUCK8 | 0x480a | html | BUCK8_DIG_STARTUP_CNTRL_1 | cfg_startup_timer | 6 | 0 | 5:0 | RW | NA | TRUE | TBD | TRUE | TRUE | system | OTP_BUCK8_CFG_STARTUP_TIMER_1463 | SOO | 0x14
4524 | BUCK8 | 0x480a | html | BUCK8_DIG_STARTUP_CNTRL_1 | cfg_dig_spare | 2 | 6 | 7:6 | RW | NA | TRUE | C | TRUE | TRUE | design | OTP_BUCK8_CFG_DIG_SPARE_1463 | SOO | 0x0
4525 | BUCK8 | 0x480b | html | BUCK8_DIG_MDSW_CNTRL_0 | cfg_PWM2PFM_cmp_lim | 4 | 0 | 3:0 | RW | NA | TRUE | C | TRUE | TRUE | design | OTP_BUCK8_CFG_PWM2PFM_CMP_LIM_1464 | SOO | 0x4
4526 | BUCK8 | 0x480b | html | BUCK8_DIG_MDSW_CNTRL_0 | cfg_PFM2PWM_cmp_lim | 4 | 4 | 7:4 | RW | NA | TRUE | C | TRUE | TRUE | design | OTP_BUCK8_CFG_PFM2PWM_CMP_LIM_1464 | SOO | 0x2
4527 | BUCK8 | 0x480c | html | BUCK8_DIG_MDSW_CNTRL_1 | cfg_PFM_ipeak | 4 | 0 | 3:0 | RW | NA | TRUE | C | TRUE | TRUE | design | OTP_BUCK8_CFG_PFM_IPEAK_1465 | SOO | 0x4
4528 | BUCK8 | 0x480c | html | BUCK8_DIG_MDSW_CNTRL_1 | cfg_low_power_mode | 1 | 4 | 4 | RW | NA | TRUE | C | TRUE | TRUE | design | OTP_BUCK8_CFG_LOW_POWER_MODE_1465 | SOO | 0x1
4529 | BUCK8 | 0x480c | html | BUCK8_DIG_MDSW_CNTRL_1 | cfg_low_latency_mode | 1 | 5 | 5 | RW | NA | TRUE | C | TRUE | TRUE | design | OTP_BUCK8_CFG_LOW_LATENCY_MODE_1465 | SOO | 0x0
4530 | BUCK8 | 0x480c | html | BUCK8_DIG_MDSW_CNTRL_1 | cfg_PFM2PWM_filter | 1 | 7 | 7 | RW | NA | TRUE | C | TRUE | TRUE | design | OTP_BUCK8_CFG_PFM2PWM_FILTER_1465 | SOO | 0x1
4531 | BUCK8 | 0x480d | html | BUCK8_DIG_MDSW_CNTRL_2 | cfg_PFM_pulse_cnt | 4 | 0 | 3:0 | RW | NA | TRUE | C | TRUE | TRUE | design | OTP_BUCK8_CFG_PFM_PULSE_CNT_1466 | SOO | 0x2
4532 | BUCK8 | 0x480d | html | BUCK8_DIG_MDSW_CNTRL_2 | cfg_force_PWM_cnt_res | 1 | 7 | 7 | RW | NA | TRUE | C | TRUE | TRUE | design | OTP_BUCK8_CFG_FORCE_PWM_CNT_RES_1466 | SOO | 0x1
4533 | BUCK8 | 0x480e | html | BUCK8_DIG_MDSW_CNTRL_3 | cfg_2PFM | 2 | 0 | 1:0 | RW | NA | TRUE | C | TRUE | TRUE | design | OTP_BUCK8_CFG_2PFM_1467 | SOO | 0x0
4534 | BUCK8 | 0x480e | html | BUCK8_DIG_MDSW_CNTRL_3 | cfg_ph_dn_timer | 5 | 3 | 7:3 | RW | NA | TRUE | C | TRUE | TRUE | design | OTP_BUCK8_CFG_PH_DN_TIMER_1467 | SOO | 0xc
4535 | BUCK8 | 0x480f | html | BUCK8_DIG_MDSW_CNTRL_4 | cfg_blank_vup0_set | 4 | 0 | 3:0 | RW | NA | TRUE | C | TRUE | TRUE | design | OTP_BUCK8_CFG_BLANK_VUP0_SET_1468 | SOO | 0xc
4536 | BUCK8 | 0x480f | html | BUCK8_DIG_MDSW_CNTRL_4 | cfg_comp_stby | 3 | 5 | 7:5 | RW | NA | TRUE | C | TRUE | TRUE | design | OTP_BUCK8_CFG_COMP_STBY_1468 | SOO | 0x3
4537 | BUCK8 | 0x4810 | html | BUCK8_DIG_MDSW_CNTRL_5 | cfg_panic_in_PFM | 3 | 0 | 2:0 | RW | NA | TRUE | C | TRUE | TRUE | design | OTP_BUCK8_CFG_PANIC_IN_PFM_1469 | SOO | 0x0
4538 | BUCK8 | 0x4810 | html | BUCK8_DIG_MDSW_CNTRL_5 | cfg_panic_in_PWM1 | 2 | 3 | 4:3 | RW | NA | TRUE | C | TRUE | TRUE | design | OTP_BUCK8_CFG_PANIC_IN_PWM1_1469 | SOO | 0x0
4539 | BUCK8 | 0x4810 | html | BUCK8_DIG_MDSW_CNTRL_5 | cfg_lp_pwm_mode | 2 | 6 | 7:6 | RW | NA | TRUE | C | TRUE | TRUE | design | OTP_BUCK8_CFG_LP_PWM_MODE_1469 | SOO | 0x1
4540 | BUCK8 | 0x4811 | html | BUCK8_DIG_MDSW_CNTRL_6 | cfg_disable_ph_add | 2 | 0 | 1:0 | RW | NA | TRUE | C | TRUE | TRUE | design | OTP_BUCK8_CFG_DISABLE_PH_ADD_1470 | SOO | 0x0
4541 | BUCK8 | 0x4811 | html | BUCK8_DIG_MDSW_CNTRL_6 | cfg_disable_ph_shed | 1 | 2 | 2 | RW | NA | TRUE | C | TRUE | TRUE | design | OTP_BUCK8_CFG_DISABLE_PH_SHED_1470 | SOO | 0x0
4542 | BUCK8 | 0x4811 | html | BUCK8_DIG_MDSW_CNTRL_6 | cfg_disable_mode_PFM | 1 | 3 | 3 | RW | NA | TRUE | C | TRUE | TRUE | design | OTP_BUCK8_CFG_DISABLE_MODE_PFM_1470 | SOO | 0x0
4543 | BUCK8 | 0x4811 | html | BUCK8_DIG_MDSW_CNTRL_6 | cfg_disable_mode_PWM1 | 1 | 4 | 4 | RW | NA | TRUE | C | TRUE | TRUE | design | OTP_BUCK8_CFG_DISABLE_MODE_PWM1_1470 | SOO | 0x0
4544 | BUCK8 | 0x4811 | html | BUCK8_DIG_MDSW_CNTRL_6 | cfg_disable_mode_PWM3 | 1 | 5 | 5 | RW | NA | TRUE | C | TRUE | TRUE | design | OTP_BUCK8_CFG_DISABLE_MODE_PWM3_1470 | SOO | 0x0
4545 | BUCK8 | 0x4811 | html | BUCK8_DIG_MDSW_CNTRL_6 | cfg_disable_mode_PWM5 | 1 | 6 | 6 | RW | NA | TRUE | C | TRUE | TRUE | design | OTP_BUCK8_CFG_DISABLE_MODE_PWM5_1470 | SOO | 0x0
4546 | BUCK8 | 0x4812 | html | BUCK8_DIG_MDSW_CNTRL_7 | cfg_en_rst_filter | 1 | 0 | 0 | RW | NA | TRUE | C | TRUE | TRUE | design | OTP_BUCK8_CFG_EN_RST_FILTER_1471 | SOO | 0x0
4547 | BUCK8 | 0x4812 | html | BUCK8_DIG_MDSW_CNTRL_7 | cfg_force_ccm_mode | 1 | 1 | 1 | RW | NA | TRUE | C | TRUE | TRUE | design | OTP_BUCK8_CFG_FORCE_CCM_MODE_1471 | SOO | 0x0
4548 | BUCK8 | 0x4812 | html | BUCK8_DIG_MDSW_CNTRL_7 | cfg_force_ccm_trig | 1 | 2 | 2 | RW | NA | TRUE | C | TRUE | TRUE | design | OTP_BUCK8_CFG_FORCE_CCM_TRIG_1471 | SOO | 0x0
4549 | BUCK8 | 0x4812 | html | BUCK8_DIG_MDSW_CNTRL_7 | cfg_zxc_free_run | 1 | 3 | 3 | RW | NA | TRUE | C | TRUE | TRUE | design | OTP_BUCK8_CFG_ZXC_FREE_RUN_1471 | SOO | 0x0
4550 | BUCK8 | 0x4812 | html | BUCK8_DIG_MDSW_CNTRL_7 | cfg_pwm3_dn | 2 | 4 | 5:4 | RW | NA | TRUE | C | TRUE | TRUE | design | OTP_BUCK8_CFG_PWM3_DN_1471 | SOO | 0x3
4551 | BUCK8 | 0x4812 | html | BUCK8_DIG_MDSW_CNTRL_7 | cfg_pwm5_dn | 2 | 6 | 7:6 | RW | NA | TRUE | C | TRUE | TRUE | design | OTP_BUCK8_CFG_PWM5_DN_1471 | SOO | 0x0
4552 | BUCK8 | 0x4813 | html | BUCK8_DIG_MDSW_CNTRL_8 | cfg_ph_zxc_lim | 6 | 0 | 5:0 | RW | NA | TRUE | C | TRUE | TRUE | design | OTP_BUCK8_CFG_PH_ZXC_LIM_1472 | SOO | 0x10
4553 | BUCK8 | 0x4813 | html | BUCK8_DIG_MDSW_CNTRL_8 | cfg_pwm_startup | 2 | 6 | 7:6 | RW | NA | TRUE | C | TRUE | TRUE | design | OTP_BUCK8_CFG_PWM_STARTUP_1472 | SOO | 0x0
4554 | BUCK8 | 0x4814 | html | BUCK8_DIG_MDSW_CNTRL_9 | zxc_count_pwm35 | 6 | 0 | 5:0 | RO | NA | TRUE | C | FALSE | FALSE | NA | NA | TBD | 0x0
4555 | BUCK8 | 0x4815 | html | BUCK8_DIG_MDSW_CNTRL_10 | zxc_count_pwm5 | 6 | 0 | 5:0 | RO | NA | TRUE | C | FALSE | FALSE | NA | NA | TBD | 0x0
4556 | BUCK8 | 0x4816 | html | BUCK8_DIG_MDSW_CNTRL_11 | cfg_pwm1_ov_mode | 3 | 0 | 2:0 | RW | NA | TRUE | TBD | TRUE | TRUE | system | OTP_BUCK8_CFG_PWM1_OV_MODE_1473 | SOO | 0x0
4557 | BUCK8 | 0x4816 | html | BUCK8_DIG_MDSW_CNTRL_11 | cfg_pwm3_ov_mode | 3 | 3 | 5:3 | RW | NA | TRUE | C | TRUE | TRUE | design | OTP_BUCK8_CFG_PWM3_OV_MODE_1473 | SOO | 0x0
4558 | BUCK8 | 0x4817 | html | BUCK8_DIG_FA_CNTRL_0 | cfg_lfsr_en | 1 | 0 | 0 | RW | NA | TRUE | TBD | TRUE | TRUE | system | OTP_BUCK8_CFG_LFSR_EN_1474 | SOO | 0x0
4559 | BUCK8 | 0x4817 | html | BUCK8_DIG_FA_CNTRL_0 | cfg_freq_avoid_en | 1 | 1 | 1 | RW | NA | TRUE | TBD | TRUE | TRUE | system | OTP_BUCK8_CFG_FREQ_AVOID_EN_1474 | SOO | 0x0
4560 | BUCK8 | 0x4817 | html | BUCK8_DIG_FA_CNTRL_0 | freq_lfsr_ip_en | 1 | 2 | 2 | RW | NA | TRUE | TBD | TRUE | TRUE | system | OTP_BUCK8_FREQ_LFSR_IP_EN_1474 | SOO | 0x0
4561 | BUCK8 | 0x4817 | html | BUCK8_DIG_FA_CNTRL_0 | freq_lfsr_np_en | 1 | 3 | 3 | RW | NA | TRUE | TBD | TRUE | TRUE | system | OTP_BUCK8_FREQ_LFSR_NP_EN_1474 | SOO | 0x0
4562 | BUCK8 | 0x4817 | html | BUCK8_DIG_FA_CNTRL_0 | cfg_adc_pulse_cnt_en | 1 | 7 | 7 | RW | NA | TRUE | C | TRUE | TRUE | design | OTP_BUCK8_CFG_ADC_PULSE_CNT_EN_1474 | SOO | 0x1
4563 | BUCK8 | 0x4818 | html | BUCK8_DIG_FA_CNTRL_1 | rtc_time_window_cfg | 6 | 0 | 5:0 | RW | NA | TRUE | TBD | TRUE | TRUE | system | OTP_BUCK8_RTC_TIME_WINDOW_CFG_1475 | SOO | 0x0
4564 | BUCK8 | 0x4819 | html | BUCK8_DIG_FA_CNTRL_2 | freq_ip_rel_min_cfg | 3 | 0 | 2:0 | RW | NA | TRUE | TBD | TRUE | TRUE | system | OTP_BUCK8_FREQ_IP_REL_MIN_CFG_1476 | SOO | 0x7
4565 | BUCK8 | 0x4819 | html | BUCK8_DIG_FA_CNTRL_2 | freq_ip_rel_max_cfg | 3 | 3 | 5:3 | RW | NA | TRUE | TBD | TRUE | TRUE | system | OTP_BUCK8_FREQ_IP_REL_MAX_CFG_1476 | SOO | 0x7
4566 | BUCK8 | 0x4819 | html | BUCK8_DIG_FA_CNTRL_2 | freq_np_rel_min_cfg | 2 | 6 | 7:6 | RW | NA | TRUE | TBD | TRUE | TRUE | system | OTP_BUCK8_FREQ_NP_REL_MIN_CFG_1476 | SOO | 0x3
4567 | BUCK8 | 0x481a | html | BUCK8_DIG_FA_CNTRL_3 | freq_np_rel_max_cfg | 2 | 0 | 1:0 | RW | NA | TRUE | TBD | TRUE | TRUE | system | OTP_BUCK8_FREQ_NP_REL_MAX_CFG_1477 | SOO | 0x3
4568 | BUCK8 | 0x481a | html | BUCK8_DIG_FA_CNTRL_3 | freq_0_ip_rel_cfg | 3 | 2 | 4:2 | RW | NA | TRUE | TBD | TRUE | TRUE | system | OTP_BUCK8_FREQ_0_IP_REL_CFG_1477 | SOO | 0x0
4569 | BUCK8 | 0x481a | html | BUCK8_DIG_FA_CNTRL_3 | freq_1_ip_rel_cfg | 3 | 5 | 7:5 | RW | NA | TRUE | TBD | TRUE | TRUE | system | OTP_BUCK8_FREQ_1_IP_REL_CFG_1477 | SOO | 0x0
4570 | BUCK8 | 0x481b | html | BUCK8_DIG_FA_CNTRL_4 | freq_2_ip_rel_cfg | 3 | 2 | 4:2 | RW | NA | TRUE | TBD | TRUE | TRUE | system | OTP_BUCK8_FREQ_2_IP_REL_CFG_1478 | SOO | 0x0
4571 | BUCK8 | 0x481b | html | BUCK8_DIG_FA_CNTRL_4 | freq_3_ip_rel_cfg | 3 | 5 | 7:5 | RW | NA | TRUE | TBD | TRUE | TRUE | system | OTP_BUCK8_FREQ_3_IP_REL_CFG_1478 | SOO | 0x0
4572 | BUCK8 | 0x481c | html | BUCK8_DIG_FA_CNTRL_5 | freq_0_np_rel_cfg | 2 | 0 | 1:0 | RW | NA | TRUE | TBD | TRUE | TRUE | system | OTP_BUCK8_FREQ_0_NP_REL_CFG_1479 | SOO | 0x0
4573 | BUCK8 | 0x481c | html | BUCK8_DIG_FA_CNTRL_5 | freq_1_np_rel_cfg | 2 | 2 | 3:2 | RW | NA | TRUE | TBD | TRUE | TRUE | system | OTP_BUCK8_FREQ_1_NP_REL_CFG_1479 | SOO | 0x0
4574 | BUCK8 | 0x481c | html | BUCK8_DIG_FA_CNTRL_5 | freq_2_np_rel_cfg | 2 | 4 | 5:4 | RW | NA | TRUE | TBD | TRUE | TRUE | system | OTP_BUCK8_FREQ_2_NP_REL_CFG_1479 | SOO | 0x0
4575 | BUCK8 | 0x481c | html | BUCK8_DIG_FA_CNTRL_5 | freq_3_np_rel_cfg | 2 | 6 | 7:6 | RW | NA | TRUE | TBD | TRUE | TRUE | system | OTP_BUCK8_FREQ_3_NP_REL_CFG_1479 | SOO | 0x0
4576 | BUCK8 | 0x481d | html | BUCK8_DIG_FA_CNTRL_6 | freq_0_offset_cfg | 3 | 0 | 2:0 | RW | NA | TRUE | TBD | TRUE | TRUE | system | OTP_BUCK8_FREQ_0_OFFSET_CFG_1480 | SOO | 0x0
4577 | BUCK8 | 0x481d | html | BUCK8_DIG_FA_CNTRL_6 | freq_1_offset_cfg | 3 | 5 | 7:5 | RW | NA | TRUE | TBD | TRUE | TRUE | system | OTP_BUCK8_FREQ_1_OFFSET_CFG_1480 | SOO | 0x0
4578 | BUCK8 | 0x481e | html | BUCK8_DIG_FA_CNTRL_7 | freq_2_offset_cfg | 3 | 0 | 2:0 | RW | NA | TRUE | TBD | TRUE | TRUE | system | OTP_BUCK8_FREQ_2_OFFSET_CFG_1481 | SOO | 0x0
4579 | BUCK8 | 0x481e | html | BUCK8_DIG_FA_CNTRL_7 | freq_3_offset_cfg | 3 | 5 | 7:5 | RW | NA | TRUE | TBD | TRUE | TRUE | system | OTP_BUCK8_FREQ_3_OFFSET_CFG_1481 | SOO | 0x0
4580 | BUCK8 | 0x481f | html | BUCK8_DIG_FA_CNTRL_8 | freq_0_min_count_cfg | 8 | 0 | 7:0 | RW | NA | TRUE | TBD | TRUE | TRUE | system | OTP_BUCK8_FREQ_0_MIN_COUNT_CFG_1482 | SOO | 0x0
4581 | BUCK8 | 0x4820 | html | BUCK8_DIG_FA_CNTRL_9 | freq_1_min_count_cfg | 8 | 0 | 7:0 | RW | NA | TRUE | TBD | TRUE | TRUE | system | OTP_BUCK8_FREQ_1_MIN_COUNT_CFG_1483 | SOO | 0x0
4582 | BUCK8 | 0x4821 | html | BUCK8_DIG_FA_CNTRL_10 | freq_2_min_count_cfg | 8 | 0 | 7:0 | RW | NA | TRUE | TBD | TRUE | TRUE | system | OTP_BUCK8_FREQ_2_MIN_COUNT_CFG_1484 | SOO | 0x0
4583 | BUCK8 | 0x4822 | html | BUCK8_DIG_FA_CNTRL_11 | freq_3_min_count_cfg | 8 | 0 | 7:0 | RW | NA | TRUE | TBD | TRUE | TRUE | system | OTP_BUCK8_FREQ_3_MIN_COUNT_CFG_1485 | SOO | 0x0
4584 | BUCK8 | 0x4823 | html | BUCK8_DIG_SERVO_CNTRL_0 | cfg_servo_clk | 4 | 0 | 3:0 | RW | NA | TRUE | C | TRUE | TRUE | design | OTP_BUCK8_CFG_SERVO_CLK_1486 | SOO | 0x1
4585 | BUCK8 | 0x4823 | html | BUCK8_DIG_SERVO_CNTRL_0 | cfg_servo_blank_time | 4 | 4 | 7:4 | RW | NA | TRUE | C | TRUE | TRUE | design | OTP_BUCK8_CFG_SERVO_BLANK_TIME_1486 | SOO | 0x3
4586 | BUCK8 | 0x4824 | html | BUCK8_DIG_SERVO_CNTRL_1 | cfg_servo_preset | 8 | 0 | 7:0 | RW | NA | TRUE | C | TRUE | TRUE | design | OTP_BUCK8_CFG_SERVO_PRESET_1487 | SOO | 0x0
4587 | BUCK8 | 0x4825 | html | BUCK8_DIG_SERVO_CNTRL_2 | cfg_en_servo | 1 | 0 | 0 | RW | NA | TRUE | TBD | TRUE | TRUE | system | OTP_BUCK8_CFG_EN_SERVO_1488 | SOO | 0x0
4588 | BUCK8 | 0x4825 | html | BUCK8_DIG_SERVO_CNTRL_2 | cfg_disable_servo_msb | 1 | 7 | 7 | RW | NA | TRUE | C | TRUE | TRUE | design | OTP_BUCK8_CFG_DISABLE_SERVO_MSB_1488 | SOO | 0x0
4589 | BUCK8 | 0x4826 | html | BUCK8_DIG_OT_CTRL_0 | cfg_ot_abs_en_pwm1 | 1 | 0 | 0 | RW | NA | TRUE | C | TRUE | TRUE | design | OTP_BUCK8_CFG_OT_ABS_EN_PWM1_1489 | SOO | 0x0
4590 | BUCK8 | 0x4826 | html | BUCK8_DIG_OT_CTRL_0 | cfg_ot_abs_en_pwm3 | 1 | 1 | 1 | RW | NA | TRUE | C | TRUE | TRUE | design | OTP_BUCK8_CFG_OT_ABS_EN_PWM3_1489 | SOO | 0x0
4591 | BUCK8 | 0x4826 | html | BUCK8_DIG_OT_CTRL_0 | cfg_ot_abs_en_pwm5 | 1 | 2 | 2 | RW | NA | TRUE | C | TRUE | TRUE | design | OTP_BUCK8_CFG_OT_ABS_EN_PWM5_1489 | SOO | 0x0
4592 | BUCK8 | 0x4826 | html | BUCK8_DIG_OT_CTRL_0 | cfg_ot_abs_en | 1 | 3 | 3 | RW | NA | TRUE | C | TRUE | TRUE | design | OTP_BUCK8_CFG_OT_ABS_EN_1489 | SOO | 0x0
4593 | BUCK8 | 0x4826 | html | BUCK8_DIG_OT_CTRL_0 | cfg_ot_warn_en_pwm1 | 1 | 4 | 4 | RW | NA | TRUE | C | TRUE | TRUE | design | OTP_BUCK8_CFG_OT_WARN_EN_PWM1_1489 | SOO | 0x0
4594 | BUCK8 | 0x4826 | html | BUCK8_DIG_OT_CTRL_0 | cfg_ot_warn_en_pwm3 | 1 | 5 | 5 | RW | NA | TRUE | C | TRUE | TRUE | design | OTP_BUCK8_CFG_OT_WARN_EN_PWM3_1489 | SOO | 0x0
4595 | BUCK8 | 0x4826 | html | BUCK8_DIG_OT_CTRL_0 | cfg_ot_warn_en_pwm5 | 1 | 6 | 6 | RW | NA | TRUE | C | TRUE | TRUE | design | OTP_BUCK8_CFG_OT_WARN_EN_PWM5_1489 | SOO | 0x0
4596 | BUCK8 | 0x4826 | html | BUCK8_DIG_OT_CTRL_0 | cfg_ot_warn_en | 1 | 7 | 7 | RW | NA | TRUE | C | TRUE | TRUE | design | OTP_BUCK8_CFG_OT_WARN_EN_1489 | SOO | 0x0
4597 | BUCK8 | 0x4827 | html | BUCK8_DIG_OT_CTRL_1 | cfg_ot_warn_blank | 2 | 0 | 1:0 | RW | NA | TRUE | C | TRUE | TRUE | design | OTP_BUCK8_CFG_OT_WARN_BLANK_1490 | SOO | 0x1
4598 | BUCK8 | 0x4827 | html | BUCK8_DIG_OT_CTRL_1 | cfg_ot_warn_deb | 2 | 2 | 3:2 | RW | NA | TRUE | C | TRUE | TRUE | design | OTP_BUCK8_CFG_OT_WARN_DEB_1490 | SOO | 0x1
4599 | BUCK8 | 0x4827 | html | BUCK8_DIG_OT_CTRL_1 | cfg_ot_abs_blank | 2 | 4 | 5:4 | RW | NA | TRUE | C | TRUE | TRUE | design | OTP_BUCK8_CFG_OT_ABS_BLANK_1490 | SOO | 0x1
4600 | BUCK8 | 0x4827 | html | BUCK8_DIG_OT_CTRL_1 | cfg_ot_abs_deb | 2 | 6 | 7:6 | RW | NA | TRUE | C | TRUE | TRUE | design | OTP_BUCK8_CFG_OT_ABS_DEB_1490 | SOO | 0x1
4601 | BUCK8 | 0x4828 | html | BUCK8_DIG_OT_CTRL_2 | cfg_ot_warn_thr_lo | 4 | 0 | 3:0 | RW | NA | TRUE | C | TRUE | TRUE | design | OTP_BUCK8_CFG_OT_WARN_THR_LO_1491 | SOO | 0x4
4602 | BUCK8 | 0x4828 | html | BUCK8_DIG_OT_CTRL_2 | cfg_ot_warn_thr_hi | 4 | 4 | 7:4 | RW | NA | TRUE | C | TRUE | TRUE | design | OTP_BUCK8_CFG_OT_WARN_THR_HI_1491 | SOO | 0x6
4603 | BUCK8 | 0x4829 | html | BUCK8_DIG_OT_CTRL_3 | cfg_ot_abs_thr_lo | 4 | 0 | 3:0 | RW | NA | TRUE | C | TRUE | TRUE | design | OTP_BUCK8_CFG_OT_ABS_THR_LO_1492 | SOO | 0xa
4604 | BUCK8 | 0x4829 | html | BUCK8_DIG_OT_CTRL_3 | cfg_ot_abs_thr_hi | 4 | 4 | 7:4 | RW | NA | TRUE | C | TRUE | TRUE | design | OTP_BUCK8_CFG_OT_ABS_THR_HI_1492 | SOO | 0xc
4605 | BUCK8 | 0x482a | html | BUCK8_DIG_EVTS_0 | ilim_pos_mask | 4 | 0 | 3:0 | RW | NA | TRUE | C | TRUE | TRUE | design | OTP_BUCK8_ILIM_POS_MASK_1493 | SOO | 0x0
4606 | BUCK8 | 0x482a | html | BUCK8_DIG_EVTS_0 | ilim_neg_mask | 3 | 5 | 7:5 | RW | NA | TRUE | C | TRUE | TRUE | design | OTP_BUCK8_ILIM_NEG_MASK_1493 | SOO | 0x0
4607 | BUCK8 | 0x482b | html | BUCK8_DIG_TS_0 | dtbo_mux_sel1 | 6 | 0 | 5:0 | RW | NA | TRUE | C | TRUE | FALSE | NA | NA | SOI | 0x0
4608 | BUCK8 | 0x482c | html | BUCK8_DIG_TS_1 | dtbo_mux_sel0 | 6 | 0 | 5:0 | RW | NA | TRUE | C | TRUE | FALSE | NA | NA | SOI | 0x0
4609 | BUCK8 | 0x482d | html | BUCK8_DIG_TS_2 | state_byp_strb | 1 | 0 | 0 | RW | NA | TRUE | C | TRUE | FALSE | NA | NA | SOI | 0x0
4610 | BUCK8 | 0x482d | html | BUCK8_DIG_TS_2 | state_byp | 6 | 2 | 7:2 | RW | NA | TRUE | C | TRUE | FALSE | NA | NA | SOI | 0x0
4611 | BUCK8 | 0x482e | html | BUCK8_DIG_TS_3 | tst_spare | 2 | 0 | 1:0 | RW | NA | TRUE | C | TRUE | FALSE | NA | NA | SOI | 0x0
4612 | BUCK8 | 0x482e | html | BUCK8_DIG_TS_3 | tst_ot_abs_en | 1 | 3 | 3 | RW | NA | TRUE | C | TRUE | FALSE | NA | NA | SOI | 0x0
4613 | BUCK8 | 0x482e | html | BUCK8_DIG_TS_3 | tst_ot_warn_en | 1 | 4 | 4 | RW | NA | TRUE | C | TRUE | FALSE | NA | NA | SOI | 0x0
4614 | BUCK8 | 0x482e | html | BUCK8_DIG_TS_3 | tst_single_shot_dvc | 1 | 5 | 5 | RW | NA | TRUE | C | TRUE | FALSE | NA | NA | SOI | 0x0
4615 | BUCK8 | 0x482e | html | BUCK8_DIG_TS_3 | tst_acknowledge | 1 | 6 | 6 | RW | NA | TRUE | C | TRUE | FALSE | NA | NA | SOI | 0x0
4616 | BUCK8 | 0x482e | html | BUCK8_DIG_TS_3 | tst_disable_up01_hyst | 1 | 7 | 7 | RW | NA | TRUE | C | TRUE | FALSE | NA | NA | SOI | 0x0
4617 | BUCK8 | 0x482f | html | BUCK8_DIG_TS_4 | dft_statemon | 4 | 0 | 3:0 | WU | NA | TRUE | C | TRUE | FALSE | NA | NA | TBD | 0x0
4618 | BUCK8 | 0x4830 | html | BUCK8_REF_CFG_0 | cfg_vcommon_trim | 7 | 1 | 7:1 | RW | NA | FALSE | T | TRUE | TRUE | trim | OTP_BUCK8_CFG_VCOMMON_TRIM_1494 | SOO | 0x54
4619 | BUCK8 | 0x4831 | html | BUCK8_REF_CFG_1 | cfg_vid_rtrim | 5 | 0 | 4:0 | RW | NA | FALSE | T | TRUE | TRUE | trim | OTP_BUCK8_CFG_VID_RTRIM_1495 | SOO | 0x0
4620 | BUCK8 | 0x4832 | html | BUCK8_REF_CFG_2 | cfg_en_vd_comp_0 | 1 | 0 | 0 | RW | NA | TRUE | C | TRUE | TRUE | design | OTP_BUCK8_CFG_EN_VD_COMP_0_1496 | SOO | 0x0
4621 | BUCK8 | 0x4832 | html | BUCK8_REF_CFG_2 | cfg_vdroop0_blank_sel | 3 | 5 | 7:5 | RW | NA | TRUE | C | TRUE | TRUE | design | OTP_BUCK8_CFG_VDROOP0_BLANK_SEL_1496 | SOO | 0x0
4622 | BUCK8 | 0x4833 | html | BUCK8_REF_CFG_3 | cfg_en_vd_comp_1 | 1 | 0 | 0 | RW | NA | TRUE | C | TRUE | TRUE | design | OTP_BUCK8_CFG_EN_VD_COMP_1_1497 | SOO | 0x0
4623 | BUCK8 | 0x4833 | html | BUCK8_REF_CFG_3 | cfg_vdroop1_blank_sel | 3 | 5 | 7:5 | RW | NA | TRUE | C | TRUE | TRUE | design | OTP_BUCK8_CFG_VDROOP1_BLANK_SEL_1497 | SOO | 0x0
4624 | BUCK8 | 0x4834 | html | BUCK8_REF_CFG_4 | cfg_vd_cmp1_r | 4 | 0 | 3:0 | RW | NA | TRUE | C | TRUE | TRUE | design | OTP_BUCK8_CFG_VD_CMP1_R_1498 | SOO | 0x0
4625 | BUCK8 | 0x4834 | html | BUCK8_REF_CFG_4 | cfg_vd_cmp0_r | 4 | 4 | 7:4 | RW | NA | TRUE | C | TRUE | TRUE | design | OTP_BUCK8_CFG_VD_CMP0_R_1498 | SOO | 0x0
4626 | BUCK8 | 0x4835 | html | BUCK8_REF_CFG_5 | cfg_vd_cmp1_c | 5 | 0 | 4:0 | RW | NA | TRUE | C | TRUE | TRUE | design | OTP_BUCK8_CFG_VD_CMP1_C_1499 | SOO | 0x0
4627 | BUCK8 | 0x4836 | html | BUCK8_REF_CFG_6 | cfg_vd_cmp0_c | 5 | 0 | 4:0 | RW | NA | TRUE | C | TRUE | TRUE | design | OTP_BUCK8_CFG_VD_CMP0_C_1500 | SOO | 0x0
4628 | BUCK8 | 0x4837 | html | BUCK8_REF_CFG_7 | cfg_vd_cmp0_tr | 6 | 0 | 5:0 | RW | NA | FALSE | T | TRUE | TRUE | trim | OTP_BUCK8_CFG_VD_CMP0_TR_1501 | SOO | 0x0
4629 | BUCK8 | 0x4838 | html | BUCK8_REF_CFG_8 | cfg_vd_cmp1_tr | 6 | 0 | 5:0 | RW | NA | FALSE | T | TRUE | TRUE | trim | OTP_BUCK8_CFG_VD_CMP1_TR_1502 | SOO | 0x0
4630 | BUCK8 | 0x4839 | html | BUCK8_REF_CFG_9 | cfg_gm_ll_set | 4 | 0 | 3:0 | RW | NA | FALSE | T | TRUE | TRUE | trim | OTP_BUCK8_CFG_GM_LL_SET_1503 | SOO | 0xb
4631 | BUCK8 | 0x4839 | html | BUCK8_REF_CFG_9 | cfg_gm_bias | 3 | 5 | 7:5 | RW | NA | TRUE | C | TRUE | TRUE | design | OTP_BUCK8_CFG_GM_BIAS_1503 | SOO | 0x5
4632 | BUCK8 | 0x483a | html | BUCK8_REF_CFG_10 | cfg_gm_gain_1 | 4 | 0 | 3:0 | RW | NA | TRUE | C | TRUE | TRUE | design | OTP_BUCK8_CFG_GM_GAIN_1_1504 | SOO | 0x5
4633 | BUCK8 | 0x483a | html | BUCK8_REF_CFG_10 | cfg_gm_gain_2 | 4 | 4 | 7:4 | RW | NA | TRUE | C | TRUE | TRUE | design | OTP_BUCK8_CFG_GM_GAIN_2_1504 | SOO | 0x5
4634 | BUCK8 | 0x483b | html | BUCK8_REF_CFG_11 | tr_imax_alarm | 3 | 1 | 3:1 | RW | NA | FALSE | T | TRUE | TRUE | trim | OTP_BUCK8_TR_IMAX_ALARM_1505 | SOO | 0x4
4635 | BUCK8 | 0x483b | html | BUCK8_REF_CFG_11 | cfg_mirror_ratio3 | 4 | 4 | 7:4 | RW | NA | TRUE | C | TRUE | TRUE | design | OTP_BUCK8_CFG_MIRROR_RATIO3_1505 | SOO | 0x1
4636 | BUCK8 | 0x483c | html | BUCK8_REF_CFG_12 | cfg_mirror_ratio1 | 3 | 0 | 2:0 | RW | NA | TRUE | C | TRUE | TRUE | design | OTP_BUCK8_CFG_MIRROR_RATIO1_1506 | SOO | 0x1
4637 | BUCK8 | 0x483c | html | BUCK8_REF_CFG_12 | cfg_imax_set | 5 | 3 | 7:3 | RW | NA | FALSE | T | TRUE | TRUE | trim | OTP_BUCK8_CFG_IMAX_SET_1506 | SOO | 0x16
4638 | BUCK8 | 0x483d | html | BUCK8_REF_CFG_13 | cfg_en_uvp_cmp | 1 | 0 | 0 | RW | NA | TRUE | C | TRUE | TRUE | design | OTP_BUCK8_CFG_EN_UVP_CMP_1507 | SOO | 0x0
4639 | BUCK8 | 0x483d | html | BUCK8_REF_CFG_13 | cfg_en_ovp_cmp | 1 | 1 | 1 | RW | NA | TRUE | C | TRUE | TRUE | design | OTP_BUCK8_CFG_EN_OVP_CMP_1507 | SOO | 0x0
4640 | BUCK8 | 0x483d | html | BUCK8_REF_CFG_13 | cfg_pfm_os_set | 5 | 3 | 7:3 | RW | NA | FALSE | T | TRUE | TRUE | trim | OTP_BUCK8_CFG_PFM_OS_SET_1507 | SOO | 0xf
4641 | BUCK8 | 0x483e | html | BUCK8_REF_CFG_14 | cfg_en_imax_alarm_comp | 1 | 0 | 0 | RW | NA | TRUE | C | TRUE | TRUE | design | OTP_BUCK8_CFG_EN_IMAX_ALARM_COMP_1508 | SOO | 0x1
4642 | BUCK8 | 0x483e | html | BUCK8_REF_CFG_14 | cfg_en_imax_alarm_dac | 1 | 1 | 1 | RW | NA | TRUE | C | TRUE | TRUE | design | OTP_BUCK8_CFG_EN_IMAX_ALARM_DAC_1508 | SOO | 0x1
4643 | BUCK8 | 0x483e | html | BUCK8_REF_CFG_14 | cfg_panic_os_set | 5 | 3 | 7:3 | RW | NA | FALSE | T | TRUE | TRUE | trim | OTP_BUCK8_CFG_PANIC_OS_SET_1508 | SOO | 0x10
4644 | BUCK8 | 0x483f | html | BUCK8_REF_CFG_15 | cfg_ouvp_set | 2 | 0 | 1:0 | RW | NA | TRUE | C | TRUE | TRUE | design | OTP_BUCK8_CFG_OUVP_SET_1509 | SOO | 0x3
4645 | BUCK8 | 0x483f | html | BUCK8_REF_CFG_15 | cfg_servo_os_set | 5 | 3 | 7:3 | RW | NA | TRUE | C | TRUE | TRUE | design | OTP_BUCK8_CFG_SERVO_OS_SET_1509 | SOO | 0xc
4646 | BUCK8 | 0x4840 | html | BUCK8_REF_CFG_16 | cfg_sc_os_set | 4 | 0 | 3:0 | RW | NA | FALSE | T | TRUE | TRUE | trim | OTP_BUCK8_CFG_SC_OS_SET_1510 | SOO | 0x0
4647 | BUCK8 | 0x4840 | html | BUCK8_REF_CFG_16 | cfg_imax_alarm_set | 4 | 4 | 7:4 | RW | NA | FALSE | T | TRUE | TRUE | trim | OTP_BUCK8_CFG_IMAX_ALARM_SET_1510 | SOO | 0x8
4648 | BUCK8 | 0x4841 | html | BUCK8_REF_CFG_17 | cfg_sc_L_set | 2 | 0 | 1:0 | RW | NA | TRUE | C | TRUE | TRUE | design | OTP_BUCK8_CFG_SC_L_SET_1511 | SOO | 0x0
4649 | BUCK8 | 0x4841 | html | BUCK8_REF_CFG_17 | cfg_sc_R0_trim | 4 | 4 | 7:4 | RW | NA | FALSE | T | TRUE | TRUE | trim | OTP_BUCK8_CFG_SC_R0_TRIM_1511 | SOO | 0x0
4650 | BUCK8 | 0x4842 | html | BUCK8_REF_CFG_18 | cfg_stby_imax_alarm_dac | 1 | 0 | 0 | RW | NA | TRUE | C | TRUE | TRUE | design | OTP_BUCK8_CFG_STBY_IMAX_ALARM_DAC_1512 | SOO | 0x1
4651 | BUCK8 | 0x4842 | html | BUCK8_REF_CFG_18 | cfg_upState0_set | 6 | 2 | 7:2 | RW | NA | FALSE | T | TRUE | TRUE | trim | OTP_BUCK8_CFG_UPSTATE0_SET_1512 | SOO | 0x10
4652 | BUCK8 | 0x4843 | html | BUCK8_REF_CFG_19 | cfg_stby_imax_alarm_comp | 1 | 0 | 0 | RW | NA | TRUE | C | TRUE | TRUE | design | OTP_BUCK8_CFG_STBY_IMAX_ALARM_COMP_1513 | SOO | 0x1
4653 | BUCK8 | 0x4843 | html | BUCK8_REF_CFG_19 | cfg_imax_abs_set | 4 | 4 | 7:4 | RW | NA | TRUE | C | TRUE | TRUE | design | OTP_BUCK8_CFG_IMAX_ABS_SET_1513 | SOO | 0xc
4654 | BUCK8 | 0x4844 | html | BUCK8_REF_CFG_20 | cfg_blank_imax_abs | 1 | 0 | 0 | RW | NA | TRUE | C | TRUE | TRUE | design | OTP_BUCK8_CFG_BLANK_IMAX_ABS_1514 | SOO | 0x0
4655 | BUCK8 | 0x4844 | html | BUCK8_REF_CFG_20 | cfg_dnState0_set | 6 | 2 | 7:2 | RW | NA | FALSE | T | TRUE | TRUE | trim | OTP_BUCK8_CFG_DNSTATE0_SET_1514 | SOO | 0x10
4656 | BUCK8 | 0x4845 | html | BUCK8_REF_CFG_21 | cfg_dnState1_set | 6 | 2 | 7:2 | RW | NA | FALSE | T | TRUE | TRUE | trim | OTP_BUCK8_CFG_DNSTATE1_SET_1515 | SOO | 0x10
4657 | BUCK8 | 0x4847 | html | BUCK8_REF_CFG_23 | cfg_cal_dac_set_1 | 8 | 0 | 7:0 | RW | NA | TRUE | C | TRUE | TRUE | design | OTP_BUCK8_CFG_CAL_DAC_SET_1_1516 | SOO | 0x0
4658 | BUCK8 | 0x4848 | html | BUCK8_REF_CFG_24 | cfg_cal_dac_set_3 | 8 | 0 | 7:0 | RW | NA | TRUE | C | TRUE | TRUE | design | OTP_BUCK8_CFG_CAL_DAC_SET_3_1517 | SOO | 0x0
4659 | BUCK8 | 0x4849 | html | BUCK8_REF_CFG_25 | otp_spare0 | 6 | 0 | 5:0 | RW | NA | TRUE | C | TRUE | TRUE | design | OTP_BUCK8_OTP_SPARE0_1518 | SOO | 0x0
4660 | BUCK8 | 0x484a | html | BUCK8_REF_CFG_26 | csr_spare0 | 3 | 0 | 2:0 | RW | NA | TRUE | C | TRUE | FALSE | NA | NA | SOI | 0x0
4661 | BUCK8 | 0x484a | html | BUCK8_REF_CFG_26 | test_mode_en | 1 | 3 | 3 | RW | NA | TRUE | C | TRUE | FALSE | NA | NA | SOI | 0x0
4662 | BUCK8 | 0x484a | html | BUCK8_REF_CFG_26 | cfg_en_irefV | 1 | 4 | 4 | RW | NA | TRUE | C | TRUE | FALSE | NA | NA | SOI | 0x1
4663 | BUCK8 | 0x484a | html | BUCK8_REF_CFG_26 | cfg_en_iref | 1 | 5 | 5 | RW | NA | TRUE | C | TRUE | FALSE | NA | NA | SOI | 0x1
4664 | BUCK8 | 0x484a | html | BUCK8_REF_CFG_26 | cfg_en_vid | 1 | 6 | 6 | RW | NA | TRUE | C | TRUE | FALSE | NA | NA | SOI | 0x1
4665 | BUCK8 | 0x484a | html | BUCK8_REF_CFG_26 | cfg_en_os | 1 | 7 | 7 | RW | NA | TRUE | C | TRUE | FALSE | NA | NA | SOI | 0x1
4666 | BUCK8 | 0x484b | html | BUCK8_REF_CFG_27 | cfg_en_vcom | 1 | 0 | 0 | RW | NA | TRUE | C | TRUE | FALSE | NA | NA | SOI | 0x1
4667 | BUCK8 | 0x484b | html | BUCK8_REF_CFG_27 | cfg_en_pfmpanic_fbk | 1 | 1 | 1 | RW | NA | TRUE | C | TRUE | FALSE | NA | NA | SOI | 0x1
4668 | BUCK8 | 0x484b | html | BUCK8_REF_CFG_27 | cfg_en_gm_lclb | 1 | 2 | 2 | RW | NA | TRUE | C | TRUE | FALSE | NA | NA | SOI | 0x1
4669 | BUCK8 | 0x484b | html | BUCK8_REF_CFG_27 | cfg_en_cld_dac | 1 | 3 | 3 | RW | NA | TRUE | C | TRUE | FALSE | NA | NA | SOI | 0x1
4670 | BUCK8 | 0x484b | html | BUCK8_REF_CFG_27 | cfg_en_gm | 1 | 4 | 4 | RW | NA | TRUE | C | TRUE | FALSE | NA | NA | SOI | 0x1
4671 | BUCK8 | 0x484b | html | BUCK8_REF_CFG_27 | cfg_stby_gm | 1 | 5 | 5 | RW | NA | TRUE | C | TRUE | FALSE | NA | NA | SOI | 0x1
4672 | BUCK8 | 0x484b | html | BUCK8_REF_CFG_27 | cfg_en_gm_mirror | 1 | 6 | 6 | RW | NA | TRUE | C | TRUE | FALSE | NA | NA | SOI | 0x1
4673 | BUCK8 | 0x484b | html | BUCK8_REF_CFG_27 | cfg_stby_gmm | 1 | 7 | 7 | RW | NA | TRUE | C | TRUE | FALSE | NA | NA | SOI | 0x1
4674 | BUCK8 | 0x484c | html | BUCK8_REF_CFG_28 | cfg_en_sc | 1 | 0 | 0 | RW | NA | TRUE | C | TRUE | FALSE | NA | NA | SOI | 0x1
4675 | BUCK8 | 0x484c | html | BUCK8_REF_CFG_28 | cfg_en_sc_os | 1 | 1 | 1 | RW | NA | TRUE | C | TRUE | FALSE | NA | NA | SOI | 0x1
4676 | BUCK8 | 0x484c | html | BUCK8_REF_CFG_28 | cfg_en_panic_comp | 1 | 2 | 2 | RW | NA | TRUE | C | TRUE | FALSE | NA | NA | SOI | 0x1
4677 | BUCK8 | 0x484c | html | BUCK8_REF_CFG_28 | cfg_en_pfm_comp | 1 | 3 | 3 | RW | NA | TRUE | C | TRUE | FALSE | NA | NA | SOI | 0x1
4678 | BUCK8 | 0x484c | html | BUCK8_REF_CFG_28 | cfg_en_upState0_comp | 1 | 4 | 4 | RW | NA | TRUE | C | TRUE | FALSE | NA | NA | SOI | 0x1
4679 | BUCK8 | 0x484c | html | BUCK8_REF_CFG_28 | cfg_en_dnState1_comp | 1 | 6 | 6 | RW | NA | TRUE | C | TRUE | FALSE | NA | NA | SOI | 0x1
4680 | BUCK8 | 0x484d | html | BUCK8_REF_CFG_29 | cfg_en_upState0_dac | 1 | 0 | 0 | RW | NA | TRUE | C | TRUE | FALSE | NA | NA | SOI | 0x1
4681 | BUCK8 | 0x484d | html | BUCK8_REF_CFG_29 | cfg_en_dnState1_dac | 1 | 2 | 2 | RW | NA | TRUE | C | TRUE | FALSE | NA | NA | SOI | 0x1
4682 | BUCK8 | 0x484d | html | BUCK8_REF_CFG_29 | cfg_stby_upState0_dac | 1 | 4 | 4 | RW | NA | TRUE | C | TRUE | FALSE | NA | NA | SOI | 0x1
4683 | BUCK8 | 0x484d | html | BUCK8_REF_CFG_29 | cfg_stby_dnState1_dac | 1 | 6 | 6 | RW | NA | TRUE | C | TRUE | FALSE | NA | NA | SOI | 0x1
4684 | BUCK8 | 0x484e | html | BUCK8_REF_CFG_30 | cfg_en_dn1_fullrange | 1 | 0 | 0 | RW | NA | TRUE | C | TRUE | FALSE | NA | NA | SOI | 0x1
4685 | BUCK8 | 0x484e | html | BUCK8_REF_CFG_30 | tst_stby_bypass | 1 | 7 | 7 | RW | NA | TRUE | C | TRUE | FALSE | NA | NA | SOI | 0x0
4686 | BUCK8 | 0x484f | html | BUCK8_REF_CFG_31 | cfg_vcom_x | 3 | 0 | 2:0 | RW | NA | TRUE | C | TRUE | FALSE | NA | NA | SOI | 0x0
4687 | BUCK8 | 0x484f | html | BUCK8_REF_CFG_31 | cfg_idem_ref_atb | 1 | 3 | 3 | RW | NA | TRUE | C | TRUE | FALSE | NA | NA | SOI | 0x0
4688 | BUCK8 | 0x4850 | html | BUCK8_REF_CFG_32 | cfg_imax_pwm1_stup | 4 | 0 | 3:0 | RW | NA | TRUE | C | TRUE | TRUE | design | OTP_BUCK8_CFG_IMAX_PWM1_STUP_1519 | SOO | 0x8
4689 | BUCK8 | 0x4850 | html | BUCK8_REF_CFG_32 | cfg_imax_pwm2_stup | 4 | 4 | 7:4 | RW | NA | TRUE | C | TRUE | TRUE | design | OTP_BUCK8_CFG_IMAX_PWM2_STUP_1519 | SOO | 0x8
4690 | BUCK8 | 0x4851 | html | BUCK8_REF_CFG_33 | cfg_gm_Ioff_trim | 5 | 0 | 4:0 | RW | NA | TRUE | C | TRUE | TRUE | design | OTP_BUCK8_CFG_GM_IOFF_TRIM_1520 | SOO | 0x0
4691 | BUCK8 | 0x4851 | html | BUCK8_REF_CFG_33 | tr_imax_abs_dac | 3 | 5 | 7:5 | RW | NA | FALSE | T | TRUE | TRUE | trim | OTP_BUCK8_TR_IMAX_ABS_DAC_1520 | SOO | 0x4
4692 | BUCK8 | 0x4852 | html | BUCK8_REF_CFG_34 | tr_igm_clamp | 3 | 1 | 3:1 | RW | NA | FALSE | T | TRUE | TRUE | trim | OTP_BUCK8_TR_IGM_CLAMP_1521 | SOO | 0x0
4693 | BUCK8 | 0x4852 | html | BUCK8_REF_CFG_34 | cfg_gm_boost | 4 | 4 | 7:4 | RW | NA | TRUE | C | TRUE | TRUE | design | OTP_BUCK8_CFG_GM_BOOST_1521 | SOO | 0x0
4694 | BUCK8 | 0x4853 | html | BUCK8_REF_CFG_35 | pwm_stup_offset | 3 | 0 | 2:0 | RW | NA | TRUE | C | TRUE | TRUE | design | OTP_BUCK8_PWM_STUP_OFFSET_1522 | SOO | 0x4
4695 | BUCK8 | 0x4853 | html | BUCK8_REF_CFG_35 | otp_spare2 | 5 | 3 | 7:3 | RW | NA | TRUE | C | TRUE | TRUE | design | OTP_BUCK8_OTP_SPARE2_1522 | SOO | 0x0
4696 | BUCK8 | 0x4854 | html | BUCK8_REF_CFG_36 | cfg_sc_vea_cas_sel | 1 | 3 | 3 | RW | NA | TRUE | C | TRUE | TRUE | design | OTP_BUCK8_CFG_SC_VEA_CAS_SEL_1523 | SOO | 0x0
4697 | BUCK8 | 0x4854 | html | BUCK8_REF_CFG_36 | tr_sc_v2i_startup_rdac | 4 | 4 | 7:4 | RW | NA | FALSE | T | TRUE | TRUE | trim | OTP_BUCK8_TR_SC_V2I_STARTUP_RDAC_1523 | SOO | 0x0
4698 | BUCK8 | 0x4855 | html | BUCK8_REF_CFG_37 | otp_spare1 | 8 | 0 | 7:0 | RW | NA | TRUE | C | TRUE | TRUE | design | OTP_BUCK8_OTP_SPARE1_1524 | SOO | 0x0
4699 | BUCK8 | 0x4856 | html | BUCK8_REF_CFG_38 | vcommon_debug_offset | 7 | 0 | 6:0 | RW | NA | TRUE | TBD | TRUE | FALSE | NA | NA | SOI | 0x0
4700 | BUCK8 | 0x4857 | html | BUCK8_REF_CFG_39 | cfg_vdroop0_vid_band0 | 8 | 0 | 7:0 | RW | NA | TRUE | C | TRUE | TRUE | design | OTP_BUCK8_CFG_VDROOP0_VID_BAND0_1525 | SOO | 0x0
4701 | BUCK8 | 0x4858 | html | BUCK8_REF_CFG_40 | cfg_vdroop0_vid_band1 | 8 | 0 | 7:0 | RW | NA | TRUE | C | TRUE | TRUE | design | OTP_BUCK8_CFG_VDROOP0_VID_BAND1_1526 | SOO | 0x0
4702 | BUCK8 | 0x4859 | html | BUCK8_REF_CFG_41 | cfg_vdroop0_vid_band2 | 8 | 0 | 7:0 | RW | NA | TRUE | C | TRUE | TRUE | design | OTP_BUCK8_CFG_VDROOP0_VID_BAND2_1527 | SOO | 0x0
4703 | BUCK8 | 0x485a | html | BUCK8_REF_CFG_42 | cfg_vdroop0_vid_band3 | 8 | 0 | 7:0 | RW | NA | TRUE | C | TRUE | TRUE | design | OTP_BUCK8_CFG_VDROOP0_VID_BAND3_1528 | SOO | 0x0
4704 | BUCK8 | 0x485b | html | BUCK8_REF_CFG_43 | cfg_vdroop1_vid_band0 | 8 | 0 | 7:0 | RW | NA | TRUE | C | TRUE | TRUE | design | OTP_BUCK8_CFG_VDROOP1_VID_BAND0_1529 | SOO | 0x0
4705 | BUCK8 | 0x485c | html | BUCK8_REF_CFG_44 | cfg_vdroop1_vid_band1 | 8 | 0 | 7:0 | RW | NA | TRUE | C | TRUE | TRUE | design | OTP_BUCK8_CFG_VDROOP1_VID_BAND1_1530 | SOO | 0x0
4706 | BUCK8 | 0x485d | html | BUCK8_REF_CFG_45 | cfg_vdroop1_vid_band2 | 8 | 0 | 7:0 | RW | NA | TRUE | C | TRUE | TRUE | design | OTP_BUCK8_CFG_VDROOP1_VID_BAND2_1531 | SOO | 0x0
4707 | BUCK8 | 0x485e | html | BUCK8_REF_CFG_46 | cfg_vdroop1_vid_band3 | 8 | 0 | 7:0 | RW | NA | TRUE | C | TRUE | TRUE | design | OTP_BUCK8_CFG_VDROOP1_VID_BAND3_1532 | SOO | 0x0
4708 | BUCK8 | 0x485f | html | BUCK8_REF_CFG_47 | cfg_vdroop0_thr0 | 5 | 0 | 4:0 | RW | NA | TRUE | C | TRUE | TRUE | design | OTP_BUCK8_CFG_VDROOP0_THR0_1533 | SOO | 0x0
4709 | BUCK8 | 0x4860 | html | BUCK8_REF_CFG_48 | cfg_vdroop0_thr1 | 5 | 0 | 4:0 | RW | NA | TRUE | C | TRUE | TRUE | design | OTP_BUCK8_CFG_VDROOP0_THR1_1534 | SOO | 0x0
4710 | BUCK8 | 0x4861 | html | BUCK8_REF_CFG_49 | cfg_vdroop0_thr2 | 5 | 0 | 4:0 | RW | NA | TRUE | C | TRUE | TRUE | design | OTP_BUCK8_CFG_VDROOP0_THR2_1535 | SOO | 0x0
4711 | BUCK8 | 0x4862 | html | BUCK8_REF_CFG_50 | cfg_vdroop0_thr3 | 5 | 0 | 4:0 | RW | NA | TRUE | C | TRUE | TRUE | design | OTP_BUCK8_CFG_VDROOP0_THR3_1536 | SOO | 0x0
4712 | BUCK8 | 0x4863 | html | BUCK8_REF_CFG_51 | cfg_vdroop1_thr0 | 5 | 0 | 4:0 | RW | NA | TRUE | C | TRUE | TRUE | design | OTP_BUCK8_CFG_VDROOP1_THR0_1537 | SOO | 0x0
4713 | BUCK8 | 0x4864 | html | BUCK8_REF_CFG_52 | cfg_vdroop1_thr1 | 5 | 0 | 4:0 | RW | NA | TRUE | C | TRUE | TRUE | design | OTP_BUCK8_CFG_VDROOP1_THR1_1538 | SOO | 0x0
4714 | BUCK8 | 0x4865 | html | BUCK8_REF_CFG_53 | cfg_vdroop1_thr2 | 5 | 0 | 4:0 | RW | NA | TRUE | C | TRUE | TRUE | design | OTP_BUCK8_CFG_VDROOP1_THR2_1539 | SOO | 0x0
4715 | BUCK8 | 0x4866 | html | BUCK8_REF_CFG_54 | cfg_vdroop1_thr3 | 5 | 0 | 4:0 | RW | NA | TRUE | C | TRUE | TRUE | design | OTP_BUCK8_CFG_VDROOP1_THR3_1540 | SOO | 0x0
4716 | BUCK8 | 0x4868 | html | BUCK8_LP_CFG_0 | cfg_enable_lp | 1 | 0 | 0 | RW | NA | TRUE | C | TRUE | TRUE | design | OTP_BUCK8_CFG_ENABLE_LP_1541 | SOO | 0x1
4717 | BUCK8 | 0x4869 | html | BUCK8_LP_CFG_1 | cfg_isoft_start | 4 | 0 | 3:0 | RW | NA | TRUE | TBD | TRUE | TRUE | system | OTP_BUCK8_CFG_ISOFT_START_1542 | SOO | 0x9
4718 | BUCK8 | 0x4869 | html | BUCK8_LP_CFG_1 | cfg_fast_startup_current_limit | 4 | 4 | 7:4 | RW | NA | TRUE | C | TRUE | TRUE | design | OTP_BUCK8_CFG_FAST_STARTUP_CURRENT_LIMIT_1542 | SOO | 0x6
4719 | BUCK8 | 0x486a | html | BUCK8_LP_CFG_2 | tr_csa_gain | 4 | 0 | 3:0 | RW | NA | FALSE | T | TRUE | TRUE | trim | OTP_BUCK8_TR_CSA_GAIN_1543 | SOO | 0x8
4720 | BUCK8 | 0x486a | html | BUCK8_LP_CFG_2 | tr_ls_cs_os | 4 | 4 | 7:4 | RW | NA | FALSE | T | TRUE | TRUE | trim | OTP_BUCK8_TR_LS_CS_OS_1543 | SOO | 0x8
4721 | BUCK8 | 0x486b | html | BUCK8_LP_CFG_3 | cs_os_set | 4 | 0 | 3:0 | RW | NA | TRUE | C | TRUE | TRUE | design | OTP_BUCK8_CS_OS_SET_1544 | SOO | 0xd
4722 | BUCK8 | 0x486b | html | BUCK8_LP_CFG_3 | cfg_vtune_low | 1 | 4 | 4 | RW | NA | TRUE | C | TRUE | TRUE | design | OTP_BUCK8_CFG_VTUNE_LOW_1544 | SOO | 0x0
4723 | BUCK8 | 0x486b | html | BUCK8_LP_CFG_3 | tr_lson_blank | 2 | 6 | 7:6 | RW | NA | TRUE | C | TRUE | TRUE | design | OTP_BUCK8_TR_LSON_BLANK_1544 | SOO | 0x2
4724 | BUCK8 | 0x486c | html | BUCK8_LP_CFG_4 | cfg_hs_ilim_set | 6 | 0 | 5:0 | RW | NA | FALSE | T | TRUE | TRUE | trim | OTP_BUCK8_CFG_HS_ILIM_SET_1545 | SOO | 0x3d
4725 | BUCK8 | 0x486c | html | BUCK8_LP_CFG_4 | cfg_hs_ilim_disable | 1 | 7 | 7 | RW | NA | TRUE | C | TRUE | TRUE | design | OTP_BUCK8_CFG_HS_ILIM_DISABLE_1545 | SOO | 0x0
4726 | BUCK8 | 0x486d | html | BUCK8_LP_CFG_5 | cfg_hs_ilim_trim | 4 | 0 | 3:0 | RW | NA | TRUE | C | TRUE | TRUE | design | OTP_BUCK8_CFG_HS_ILIM_TRIM_1546 | SOO | 0x8
4727 | BUCK8 | 0x486d | html | BUCK8_LP_CFG_5 | cfg_lp_sc_en | 1 | 4 | 4 | RW | NA | TRUE | C | TRUE | TRUE | design | OTP_BUCK8_CFG_LP_SC_EN_1546 | SOO | 0x1
4728 | BUCK8 | 0x486d | html | BUCK8_LP_CFG_5 | tr_lp_sc_os | 3 | 5 | 7:5 | RW | NA | FALSE | T | TRUE | TRUE | trim | OTP_BUCK8_TR_LP_SC_OS_1546 | SOO | 0x4
4729 | BUCK8 | 0x486e | html | BUCK8_LP_CFG_6 | tm_lp_sc | 1 | 0 | 0 | RW | NA | TRUE | C | TRUE | TRUE | design | OTP_BUCK8_TM_LP_SC_1547 | SOO | 0x0
4730 | BUCK8 | 0x486e | html | BUCK8_LP_CFG_6 | cfg_cc_preAmp | 1 | 1 | 1 | RW | NA | TRUE | C | TRUE | TRUE | design | OTP_BUCK8_CFG_CC_PREAMP_1547 | SOO | 0x0
4731 | BUCK8 | 0x486e | html | BUCK8_LP_CFG_6 | tr_zd_os | 4 | 2 | 5:2 | RW | NA | FALSE | T | TRUE | TRUE | trim | OTP_BUCK8_TR_ZD_OS_1547 | SOO | 0x6
4732 | BUCK8 | 0x486e | html | BUCK8_LP_CFG_6 | cfg_cs_ls_on_dly | 2 | 6 | 7:6 | RW | NA | TRUE | C | TRUE | TRUE | design | OTP_BUCK8_CFG_CS_LS_ON_DLY_1547 | SOO | 0x0
4733 | BUCK8 | 0x486f | html | BUCK8_LP_CFG_7 | cfg_lp_freq_sel | 3 | 0 | 2:0 | RW | NA | TRUE | C | TRUE | TRUE | design | OTP_BUCK8_CFG_LP_FREQ_SEL_1548 | SOO | 0x3
4734 | BUCK8 | 0x486f | html | BUCK8_LP_CFG_7 | cfg_dis_cc_res | 1 | 7 | 7 | RW | NA | TRUE | C | TRUE | TRUE | design | OTP_BUCK8_CFG_DIS_CC_RES_1548 | SOO | 0x0
4735 | BUCK8 | 0x4870 | html | BUCK8_LP_CFG_8 | tr_lp_freq | 6 | 0 | 5:0 | RW | NA | FALSE | T | TRUE | TRUE | trim | OTP_BUCK8_TR_LP_FREQ_1549 | SOO | 0x31
4736 | BUCK8 | 0x4870 | html | BUCK8_LP_CFG_8 | cfg_flock_en | 1 | 6 | 6 | RW | NA | TRUE | C | TRUE | TRUE | design | OTP_BUCK8_CFG_FLOCK_EN_1549 | SOO | 0x1
4737 | BUCK8 | 0x4870 | html | BUCK8_LP_CFG_8 | cfg_ton_start | 1 | 7 | 7 | RW | NA | TRUE | C | TRUE | TRUE | design | OTP_BUCK8_CFG_TON_START_1549 | SOO | 0x0
4738 | BUCK8 | 0x4871 | html | BUCK8_LP_CFG_9 | tr_lp_ton_del | 4 | 0 | 3:0 | RW | NA | TRUE | C | TRUE | TRUE | design | OTP_BUCK8_TR_LP_TON_DEL_1550 | SOO | 0x6
4739 | BUCK8 | 0x4871 | html | BUCK8_LP_CFG_9 | tr_hson_blank | 2 | 6 | 7:6 | RW | NA | TRUE | C | TRUE | TRUE | design | OTP_BUCK8_TR_HSON_BLANK_1550 | SOO | 0x0
4740 | BUCK8 | 0x4872 | html | BUCK8_LP_CFG_10 | cfg_hs_row_en | 3 | 2 | 4:2 | RW | NA | TRUE | C | TRUE | TRUE | design | OTP_BUCK8_CFG_HS_ROW_EN_1551 | SOO | 0x7
4741 | BUCK8 | 0x4872 | html | BUCK8_LP_CFG_10 | cfg_ls_row_en | 3 | 5 | 7:5 | RW | NA | TRUE | C | TRUE | TRUE | design | OTP_BUCK8_CFG_LS_ROW_EN_1551 | SOO | 0x7
4742 | BUCK8 | 0x4873 | html | BUCK8_LP_CFG_11 | tr_lp_sc | 6 | 0 | 5:0 | RW | NA | FALSE | T | TRUE | TRUE | trim | OTP_BUCK8_TR_LP_SC_1552 | SOO | 0x30
4743 | BUCK8 | 0x4873 | html | BUCK8_LP_CFG_11 | tr_lsoff_blank | 2 | 6 | 7:6 | RW | NA | TRUE | C | TRUE | TRUE | design | OTP_BUCK8_TR_LSOFF_BLANK_1552 | SOO | 0x1
4744 | BUCK8 | 0x4874 | html | BUCK8_LP_CFG_12 | cfg_hs_predrv_pun_str | 3 | 0 | 2:0 | RW | NA | TRUE | C | TRUE | TRUE | design | OTP_BUCK8_CFG_HS_PREDRV_PUN_STR_1553 | SOO | 0x7
4745 | BUCK8 | 0x4874 | html | BUCK8_LP_CFG_12 | cfg_snsfet_ctrl | 1 | 3 | 3 | RW | NA | TRUE | C | TRUE | TRUE | design | OTP_BUCK8_CFG_SNSFET_CTRL_1553 | SOO | 0x0
4746 | BUCK8 | 0x4874 | html | BUCK8_LP_CFG_12 | cfg_dis_pwm_zxc | 1 | 4 | 4 | RW | NA | TRUE | C | TRUE | TRUE | design | OTP_BUCK8_CFG_DIS_PWM_ZXC_1553 | SOO | 0x0
4747 | BUCK8 | 0x4874 | html | BUCK8_LP_CFG_12 | cfg_csa_cap_set | 3 | 5 | 7:5 | RW | NA | TRUE | C | TRUE | TRUE | design | OTP_BUCK8_CFG_CSA_CAP_SET_1553 | SOO | 0x2
4748 | BUCK8 | 0x4875 | html | BUCK8_LP_CFG_13 | cfg_dtc_lx_rise_sel | 2 | 0 | 1:0 | RW | NA | TRUE | C | TRUE | TRUE | design | OTP_BUCK8_CFG_DTC_LX_RISE_SEL_1554 | SOO | 0x3
4749 | BUCK8 | 0x4875 | html | BUCK8_LP_CFG_13 | cfg_dtc_lx_fall_sel | 2 | 2 | 3:2 | RW | NA | TRUE | C | TRUE | TRUE | design | OTP_BUCK8_CFG_DTC_LX_FALL_SEL_1554 | SOO | 0x1
4750 | BUCK8 | 0x4875 | html | BUCK8_LP_CFG_13 | cfg_zcd_sys_os_mode | 2 | 4 | 5:4 | RW | NA | TRUE | C | TRUE | TRUE | design | OTP_BUCK8_CFG_ZCD_SYS_OS_MODE_1554 | SOO | 0x0
4751 | BUCK8 | 0x4875 | html | BUCK8_LP_CFG_13 | cfg_zcd_os_azcal_en | 2 | 6 | 7:6 | RW | NA | TRUE | C | TRUE | TRUE | design | OTP_BUCK8_CFG_ZCD_OS_AZCAL_EN_1554 | SOO | 0x1
4752 | BUCK8 | 0x4876 | html | BUCK8_LP_CFG_14 | cfg_zvs_en | 1 | 0 | 0 | RW | NA | TRUE | C | TRUE | TRUE | design | OTP_BUCK8_CFG_ZVS_EN_1555 | SOO | 0x0
4753 | BUCK8 | 0x4876 | html | BUCK8_LP_CFG_14 | cfg_lp_sc_gain_set | 3 | 1 | 3:1 | RW | NA | TRUE | C | TRUE | TRUE | design | OTP_BUCK8_CFG_LP_SC_GAIN_SET_1555 | SOO | 0x5
4754 | BUCK8 | 0x4876 | html | BUCK8_LP_CFG_14 | cfg_zvs_rel_del | 4 | 4 | 7:4 | RW | NA | TRUE | C | TRUE | TRUE | design | OTP_BUCK8_CFG_ZVS_REL_DEL_1555 | SOO | 0xf
4755 | BUCK8 | 0x487b | html | BUCK8_LP_CFG_19 | dtb_en | 1 | 0 | 0 | RW | NA | TRUE | C | TRUE | FALSE | NA | NA | SOI | 0x0
4756 | BUCK8 | 0x487b | html | BUCK8_LP_CFG_19 | dtb_sel | 3 | 1 | 3:1 | RW | NA | TRUE | C | TRUE | FALSE | NA | NA | SOI | 0x0
4757 | BUCK8 | 0x487b | html | BUCK8_LP_CFG_19 | tst_mux_ctrl | 2 | 4 | 5:4 | RW | NA | TRUE | C | TRUE | FALSE | NA | NA | SOI | 0x0
4758 | BUCK8 | 0x487b | html | BUCK8_LP_CFG_19 | tst_atb_ctrl | 2 | 6 | 7:6 | RW | NA | TRUE | C | TRUE | FALSE | NA | NA | SOI | 0x0
4759 | BUCK8 | 0x487c | html | BUCK8_LP_CFG_20 | test_bypass_en | 1 | 0 | 0 | RW | NA | TRUE | C | TRUE | FALSE | NA | NA | SOI | 0x0
4760 | BUCK8 | 0x487c | html | BUCK8_LP_CFG_20 | test_force_LX | 1 | 1 | 1 | RW | NA | TRUE | C | TRUE | FALSE | NA | NA | SOI | 0x0
4761 | BUCK8 | 0x487c | html | BUCK8_LP_CFG_20 | test_force_en | 1 | 2 | 2 | RW | NA | TRUE | C | TRUE | FALSE | NA | NA | SOI | 0x0
4762 | BUCK8 | 0x487c | html | BUCK8_LP_CFG_20 | test_force_pwm | 1 | 3 | 3 | RW | NA | TRUE | C | TRUE | FALSE | NA | NA | SOI | 0x0
4763 | BUCK8 | 0x487c | html | BUCK8_LP_CFG_20 | test_bypass_sel | 2 | 4 | 5:4 | RW | NA | TRUE | C | TRUE | FALSE | NA | NA | SOI | 0x0
4764 | BUCK8 | 0x487c | html | BUCK8_LP_CFG_20 | test_bypass_dcm | 1 | 7 | 7 | RW | NA | TRUE | C | TRUE | FALSE | NA | NA | SOI | 0x0
4765 | BUCK8 | 0x487d | html | BUCK8_LP_CFG_21 | csr_spare | 2 | 0 | 1:0 | RW | NA | TRUE | C | TRUE | FALSE | NA | NA | SOI | 0x0
4766 | BUCK8 | 0x487d | html | BUCK8_LP_CFG_21 | test_ron_atb | 1 | 2 | 2 | RW | NA | TRUE | C | TRUE | FALSE | NA | NA | SOI | 0x0
4767 | BUCK8 | 0x487d | html | BUCK8_LP_CFG_21 | test_en_hs_ilim | 1 | 3 | 3 | RW | NA | TRUE | C | TRUE | FALSE | NA | NA | SOI | 0x0
4768 | BUCK8 | 0x487d | html | BUCK8_LP_CFG_21 | test_en_ton | 1 | 4 | 4 | RW | NA | TRUE | C | TRUE | FALSE | NA | NA | SOI | 0x0
4769 | BUCK8 | 0x487d | html | BUCK8_LP_CFG_21 | cfg_lp_en_ext_clk | 1 | 5 | 5 | RW | NA | TRUE | C | TRUE | FALSE | NA | NA | SOI | 0x0
4770 | BUCK8 | 0x487d | html | BUCK8_LP_CFG_21 | test_en_zcd | 1 | 6 | 6 | RW | NA | TRUE | C | TRUE | FALSE | NA | NA | SOI | 0x0
4771 | BUCK8 | 0x487d | html | BUCK8_LP_CFG_21 | test_en_csa | 1 | 7 | 7 | RW | NA | TRUE | C | TRUE | FALSE | NA | NA | SOI | 0x0
4772 | BUCK8 | 0x487f | html | BUCK8_LP_CFG_23 | trim_i2v_adc | 5 | 0 | 4:0 | RW | NA | FALSE | T | TRUE | TRUE | trim | OTP_BUCK8_TRIM_I2V_ADC_1556 | SOO | 0xf
4773 | BUCK8 | 0x487f | html | BUCK8_LP_CFG_23 | cfg_470nH | 1 | 5 | 5 | RW | NA | TRUE | C | TRUE | TRUE | design | OTP_BUCK8_CFG_470NH_1556 | SOO | 0x0
4774 | BUCK8 | 0x4880 | html | BUCK8_LP_CFG_24 | otp_spare1 | 8 | 0 | 7:0 | RW | NA | TRUE | C | TRUE | TRUE | design | OTP_BUCK8_OTP_SPARE1_1557 | SOO | 0x0
4775 | BUCK8 | 0x489c | html | BUCK8_HP1_CFG_0 | cfg_en_hp | 1 | 0 | 0 | RW | NA | TRUE | C | TRUE | TRUE | design | OTP_BUCK8_CFG_EN_HP_1558 | SOO | 0x1
4776 | BUCK8 | 0x489c | html | BUCK8_HP1_CFG_0 | cfg_sc_en_220nH | 1 | 1 | 1 | RW | NA | TRUE | C | TRUE | TRUE | design | OTP_BUCK8_CFG_SC_EN_220NH_1558 | SOO | 0x1
4777 | BUCK8 | 0x489c | html | BUCK8_HP1_CFG_0 | cfg_cc_blk_set | 2 | 3 | 4:3 | RW | NA | TRUE | C | TRUE | TRUE | design | OTP_BUCK8_CFG_CC_BLK_SET_1558 | SOO | 0x0
4778 | BUCK8 | 0x489c | html | BUCK8_HP1_CFG_0 | cfg_width_sel | 2 | 5 | 6:5 | RW | NA | TRUE | C | TRUE | TRUE | design | OTP_BUCK8_CFG_WIDTH_SEL_1558 | SOO | 0x0
4779 | BUCK8 | 0x489d | html | BUCK8_HP1_CFG_1 | cfg_cs_os_set | 4 | 0 | 3:0 | RW | NA | TRUE | C | TRUE | TRUE | design | OTP_BUCK8_CFG_CS_OS_SET_1559 | SOO | 0xa
4780 | BUCK8 | 0x489d | html | BUCK8_HP1_CFG_1 | cs_spare | 1 | 4 | 4 | RW | NA | TRUE | C | TRUE | TRUE | design | OTP_BUCK8_CS_SPARE_1559 | SOO | 0x0
4781 | BUCK8 | 0x489d | html | BUCK8_HP1_CFG_1 | cfg_pwm_1shot_sel | 2 | 6 | 7:6 | RW | NA | TRUE | C | TRUE | TRUE | design | OTP_BUCK8_CFG_PWM_1SHOT_SEL_1559 | SOO | 0x0
4782 | BUCK8 | 0x489e | html | BUCK8_HP1_CFG_2 | cfg_cs_os_trim | 4 | 0 | 3:0 | RW | NA | FALSE | T | TRUE | TRUE | trim | OTP_BUCK8_CFG_CS_OS_TRIM_1560 | SOO | 0x8
4783 | BUCK8 | 0x489e | html | BUCK8_HP1_CFG_2 | cfg_cs_gain_trim | 4 | 4 | 7:4 | RW | NA | FALSE | T | TRUE | TRUE | trim | OTP_BUCK8_CFG_CS_GAIN_TRIM_1560 | SOO | 0x8
4784 | BUCK8 | 0x489f | html | BUCK8_HP1_CFG_3 | cfg_ls_blk_set | 2 | 0 | 1:0 | RW | NA | TRUE | C | TRUE | TRUE | design | OTP_BUCK8_CFG_LS_BLK_SET_1561 | SOO | 0x0
4785 | BUCK8 | 0x489f | html | BUCK8_HP1_CFG_3 | set_nilim_low | 1 | 2 | 2 | RW | NA | TRUE | C | TRUE | TRUE | design | OTP_BUCK8_SET_NILIM_LOW_1561 | SOO | 0x0
4786 | BUCK8 | 0x489f | html | BUCK8_HP1_CFG_3 | cfg_hsilim_diffamp_pullup | 1 | 3 | 3 | RW | NA | TRUE | C | TRUE | TRUE | design | OTP_BUCK8_CFG_HSILIM_DIFFAMP_PULLUP_1561 | SOO | 0x0
4787 | BUCK8 | 0x489f | html | BUCK8_HP1_CFG_3 | cfg_zd_set | 4 | 4 | 7:4 | RW | NA | FALSE | T | TRUE | TRUE | trim | OTP_BUCK8_CFG_ZD_SET_1561 | SOO | 0xb
4788 | BUCK8 | 0x48a0 | html | BUCK8_HP1_CFG_4 | Iadc_offset_set | 4 | 0 | 3:0 | RW | NA | FALSE | T | TRUE | TRUE | trim | OTP_BUCK8_IADC_OFFSET_SET_1562 | SOO | 0xa
4789 | BUCK8 | 0x48a1 | html | BUCK8_HP1_CFG_5 | cfg_sc_offset_set | 6 | 0 | 5:0 | RW | NA | TRUE | C | TRUE | TRUE | design | OTP_BUCK8_CFG_SC_OFFSET_SET_1563 | SOO | 0x14
4790 | BUCK8 | 0x48a2 | html | BUCK8_HP1_CFG_6 | cfg_sc_trim | 6 | 0 | 5:0 | RW | NA | FALSE | T | TRUE | TRUE | trim | OTP_BUCK8_CFG_SC_TRIM_1564 | SOO | 0xc
4791 | BUCK8 | 0x48a2 | html | BUCK8_HP1_CFG_6 | cfg_denotch_sel | 2 | 6 | 7:6 | RW | NA | TRUE | C | TRUE | TRUE | design | OTP_BUCK8_CFG_DENOTCH_SEL_1564 | SOO | 0x0
4792 | BUCK8 | 0x48a3 | html | BUCK8_HP1_CFG_7 | cfg_hs_ilim_set | 6 | 0 | 5:0 | RW | NA | FALSE | T | TRUE | TRUE | trim | OTP_BUCK8_CFG_HS_ILIM_SET_1565 | SOO | 0x38
4793 | BUCK8 | 0x48a3 | html | BUCK8_HP1_CFG_7 | ilim_neg_pwm_en | 1 | 6 | 6 | RW | NA | TRUE | C | TRUE | TRUE | design | OTP_BUCK8_ILIM_NEG_PWM_EN_1565 | SOO | 0x0
4794 | BUCK8 | 0x48a3 | html | BUCK8_HP1_CFG_7 | ilim_pos_pwm_en | 1 | 7 | 7 | RW | NA | TRUE | C | TRUE | TRUE | design | OTP_BUCK8_ILIM_POS_PWM_EN_1565 | SOO | 0x1
4795 | BUCK8 | 0x48a4 | html | BUCK8_HP1_CFG_8 | cfg_cs_ls_cap | 2 | 0 | 1:0 | RW | NA | TRUE | C | TRUE | TRUE | design | OTP_BUCK8_CFG_CS_LS_CAP_1566 | SOO | 0x0
4796 | BUCK8 | 0x48a4 | html | BUCK8_HP1_CFG_8 | cfg_hs_ilim_blk_set | 2 | 4 | 5:4 | RW | NA | TRUE | C | TRUE | TRUE | design | OTP_BUCK8_CFG_HS_ILIM_BLK_SET_1566 | SOO | 0x0
4797 | BUCK8 | 0x48a4 | html | BUCK8_HP1_CFG_8 | hs_ilim_set_low | 1 | 6 | 6 | RW | NA | TRUE | C | TRUE | TRUE | design | OTP_BUCK8_HS_ILIM_SET_LOW_1566 | SOO | 0x0
4798 | BUCK8 | 0x48a5 | html | BUCK8_HP1_CFG_9 | pwm_spare | 3 | 0 | 2:0 | RW | NA | TRUE | C | TRUE | TRUE | design | OTP_BUCK8_PWM_SPARE_1567 | SOO | 0x0
4799 | BUCK8 | 0x48a6 | html | BUCK8_HP1_CFG_10 | cfg_ls_row_en | 4 | 0 | 3:0 | RW | NA | TRUE | C | TRUE | TRUE | design | OTP_BUCK8_CFG_LS_ROW_EN_1568 | SOO | 0xf
4800 | BUCK8 | 0x48a7 | html | BUCK8_HP1_CFG_11 | cfg_hs_row_en | 6 | 0 | 5:0 | RW | NA | TRUE | C | TRUE | TRUE | design | OTP_BUCK8_CFG_HS_ROW_EN_1569 | SOO | 0x3f
4801 | BUCK8 | 0x48a8 | html | BUCK8_HP1_CFG_12 | cfg_hs_predrv_pun_str | 3 | 0 | 2:0 | RW | NA | TRUE | C | TRUE | TRUE | design | OTP_BUCK8_CFG_HS_PREDRV_PUN_STR_1570 | SOO | 0x7
4802 | BUCK8 | 0x48a8 | html | BUCK8_HP1_CFG_12 | snsfet_ctrl | 1 | 3 | 3 | RW | NA | TRUE | C | TRUE | TRUE | design | OTP_BUCK8_SNSFET_CTRL_1570 | SOO | 0x0
4803 | BUCK8 | 0x48aa | html | BUCK8_HP1_CFG_14 | cfg_dtc_lx_rise_sel | 2 | 0 | 1:0 | RW | NA | TRUE | C | TRUE | TRUE | design | OTP_BUCK8_CFG_DTC_LX_RISE_SEL_1571 | SOO | 0x3
4804 | BUCK8 | 0x48aa | html | BUCK8_HP1_CFG_14 | cfg_dtc_lx_fall_sel | 2 | 6 | 7:6 | RW | NA | TRUE | C | TRUE | TRUE | design | OTP_BUCK8_CFG_DTC_LX_FALL_SEL_1571 | SOO | 0x1
4805 | BUCK8 | 0x48ab | html | BUCK8_HP1_CFG_15 | cfg_zvs_en | 1 | 0 | 0 | RW | NA | TRUE | C | TRUE | TRUE | design | OTP_BUCK8_CFG_ZVS_EN_1572 | SOO | 0x0
4806 | BUCK8 | 0x48ab | html | BUCK8_HP1_CFG_15 | cfg_zvs_rel_del | 4 | 1 | 4:1 | RW | NA | TRUE | C | TRUE | TRUE | design | OTP_BUCK8_CFG_ZVS_REL_DEL_1572 | SOO | 0xf
4807 | BUCK8 | 0x48ab | html | BUCK8_HP1_CFG_15 | cfg_mir_gain | 1 | 7 | 7 | RW | NA | TRUE | C | TRUE | TRUE | design | OTP_BUCK8_CFG_MIR_GAIN_1572 | SOO | 0x1
4808 | BUCK8 | 0x48ae | html | BUCK8_HP1_CFG_18 | otp_spare0 | 4 | 0 | 3:0 | RW | NA | TRUE | C | TRUE | TRUE | design | OTP_BUCK8_OTP_SPARE0_1573 | SOO | 0x0
4809 | BUCK8 | 0x48b1 | html | BUCK8_HP1_CFG_21 | tm_en | 1 | 0 | 0 | RW | NA | TRUE | C | TRUE | FALSE | NA | NA | SOI | 0x0
4810 | BUCK8 | 0x48b1 | html | BUCK8_HP1_CFG_21 | cc_dis_res | 1 | 1 | 1 | RW | NA | TRUE | C | TRUE | FALSE | NA | NA | SOI | 0x0
4811 | BUCK8 | 0x48b1 | html | BUCK8_HP1_CFG_21 | cc_en_ext | 1 | 2 | 2 | RW | NA | TRUE | C | TRUE | FALSE | NA | NA | SOI | 0x0
4812 | BUCK8 | 0x48b1 | html | BUCK8_HP1_CFG_21 | test_en_cs | 1 | 3 | 3 | RW | NA | FALSE | T | TRUE | FALSE | NA | NA | SOI | 0x0
4813 | BUCK8 | 0x48b1 | html | BUCK8_HP1_CFG_21 | sc_en_ext | 1 | 4 | 4 | RW | NA | TRUE | C | TRUE | FALSE | NA | NA | SOI | 0x0
4814 | BUCK8 | 0x48b1 | html | BUCK8_HP1_CFG_21 | cs_ls_on_bypass | 1 | 6 | 6 | RW | NA | TRUE | C | TRUE | FALSE | NA | NA | SOI | 0x0
4815 | BUCK8 | 0x48b1 | html | BUCK8_HP1_CFG_21 | hs_ilim_en_ext | 1 | 7 | 7 | RW | NA | TRUE | C | TRUE | FALSE | NA | NA | SOI | 0x0
4816 | BUCK8 | 0x48b3 | html | BUCK8_HP1_CFG_23 | test_bypass_en | 1 | 0 | 0 | RW | NA | TRUE | C | TRUE | FALSE | NA | NA | SOI | 0x0
4817 | BUCK8 | 0x48b3 | html | BUCK8_HP1_CFG_23 | test_force_LX | 1 | 1 | 1 | RW | NA | TRUE | C | TRUE | FALSE | NA | NA | SOI | 0x0
4818 | BUCK8 | 0x48b3 | html | BUCK8_HP1_CFG_23 | test_force_en | 1 | 2 | 2 | RW | NA | TRUE | C | TRUE | FALSE | NA | NA | SOI | 0x0
4819 | BUCK8 | 0x48b3 | html | BUCK8_HP1_CFG_23 | test_force_pwm | 1 | 3 | 3 | RW | NA | TRUE | C | TRUE | FALSE | NA | NA | SOI | 0x0
4820 | BUCK8 | 0x48b3 | html | BUCK8_HP1_CFG_23 | test_bypass_sel | 2 | 4 | 5:4 | RW | NA | TRUE | C | TRUE | FALSE | NA | NA | SOI | 0x0
4821 | BUCK8 | 0x48b3 | html | BUCK8_HP1_CFG_23 | cfg_pwrtile_enable | 2 | 6 | 7:6 | RW | NA | TRUE | C | TRUE | FALSE | NA | NA | SOI | 0x3
4822 | BUCK8 | 0x48b4 | html | BUCK8_HP1_CFG_24 | test_dtbo_pwm | 1 | 3 | 3 | RW | NA | TRUE | C | TRUE | FALSE | NA | NA | SOI | 0x0
4823 | BUCK8 | 0x48b4 | html | BUCK8_HP1_CFG_24 | dtb_en | 1 | 4 | 4 | RW | NA | TRUE | C | TRUE | FALSE | NA | NA | SOI | 0x0
4824 | BUCK8 | 0x48b4 | html | BUCK8_HP1_CFG_24 | dtb_sel | 3 | 5 | 7:5 | RW | NA | TRUE | C | TRUE | FALSE | NA | NA | SOI | 0x0
4825 | BUCK8 | 0x48b5 | html | BUCK8_HP1_CFG_25 | lx_sns_en | 1 | 0 | 0 | RW | NA | TRUE | C | TRUE | FALSE | NA | NA | SOI | 0x0
4826 | BUCK8 | 0x48b5 | html | BUCK8_HP1_CFG_25 | tst_mux_ctrl | 2 | 1 | 2:1 | RW | NA | TRUE | C | TRUE | FALSE | NA | NA | SOI | 0x0
4827 | BUCK8 | 0x48b5 | html | BUCK8_HP1_CFG_25 | tst_atb_ctrl | 2 | 3 | 4:3 | RW | NA | TRUE | C | TRUE | FALSE | NA | NA | SOI | 0x0
4828 | BUCK8 | 0x48b6 | html | BUCK8_HP1_CFG_26 | csr_spare0 | 1 | 0 | 0 | RW | NA | TRUE | C | TRUE | FALSE | NA | NA | SOI | 0x0
4829 | BUCK8 | 0x48b6 | html | BUCK8_HP1_CFG_26 | cfg_dis_ilim_hys | 1 | 1 | 1 | RW | NA | TRUE | C | TRUE | FALSE | NA | NA | SOI | 0x0
4830 | BUCK8 | 0x48fc | html | BUCK8_STATUS_EVENTS_REG_0 | STATUS_REG_0 | 8 | 0 | 7:0 | RO | NA | TRUE | C | FALSE | FALSE | NA | NA | TBD | 0x0
4831 | BUCK8 | 0x48fd | html | BUCK8_STATUS_EVENTS_REG_1 | STATUS_REG_1 | 8 | 0 | 7:0 | RO | NA | TRUE | C | FALSE | FALSE | NA | NA | TBD | 0x0
4832 | BUCK9 | 0x4900 | html | BUCK9_DIG_PROG_FSM_0 | cfg_disable_lp | 1 | 0 | 0 | RW | NA | TRUE | C | TRUE | TRUE | design | OTP_BUCK9_CFG_DISABLE_LP_1574 | SOO | 0x0
4833 | BUCK9 | 0x4900 | html | BUCK9_DIG_PROG_FSM_0 | cfg_stop_pclk_in_s2r | 1 | 1 | 1 | RW | NA | TRUE | TBD | TRUE | TRUE | system | OTP_BUCK9_CFG_STOP_PCLK_IN_S2R_1574 | SOO | 0x0
4834 | BUCK9 | 0x4900 | html | BUCK9_DIG_PROG_FSM_0 | cfg_en_wallet | 1 | 2 | 2 | RW | NA | TRUE | TBD | TRUE | TRUE | system | OTP_BUCK9_CFG_EN_WALLET_1574 | SOO | 0x0
4835 | BUCK9 | 0x4900 | html | BUCK9_DIG_PROG_FSM_0 | cfg_en_s2r | 1 | 3 | 3 | RW | NA | TRUE | TBD | TRUE | TRUE | system | OTP_BUCK9_CFG_EN_S2R_1574 | SOO | 0x0
4836 | BUCK9 | 0x4900 | html | BUCK9_DIG_PROG_FSM_0 | cfg_blank_ov_evt_dis | 1 | 4 | 4 | RW | NA | TRUE | TBD | TRUE | TRUE | system | OTP_BUCK9_CFG_BLANK_OV_EVT_DIS_1574 | SOO | 0x0
4837 | BUCK9 | 0x4900 | html | BUCK9_DIG_PROG_FSM_0 | cfg_blank_uv_evt_dis | 1 | 5 | 5 | RW | NA | TRUE | TBD | TRUE | TRUE | system | OTP_BUCK9_CFG_BLANK_UV_EVT_DIS_1574 | SOO | 0x0
4838 | BUCK9 | 0x4900 | html | BUCK9_DIG_PROG_FSM_0 | cfg_blank_oc_evt_dis | 1 | 6 | 6 | RW | NA | TRUE | TBD | TRUE | TRUE | system | OTP_BUCK9_CFG_BLANK_OC_EVT_DIS_1574 | SOO | 0x0
4839 | BUCK9 | 0x4900 | html | BUCK9_DIG_PROG_FSM_0 | cfg_blank_uc_evt_dis | 1 | 7 | 7 | RW | NA | TRUE | TBD | TRUE | TRUE | system | OTP_BUCK9_CFG_BLANK_UC_EVT_DIS_1574 | SOO | 0x0
4840 | BUCK9 | 0x4901 | html | BUCK9_DIG_PROG_FSM_1 | cfg_pulldn_dis | 4 | 0 | 3:0 | RW | NA | TRUE | TBD | TRUE | TRUE | system | OTP_BUCK9_CFG_PULLDN_DIS_1575 | SOO | 0x0
4841 | BUCK9 | 0x4901 | html | BUCK9_DIG_PROG_FSM_1 | cfg_evt_stup_dly | 1 | 4 | 4 | RW | NA | TRUE | C | TRUE | TRUE | design | OTP_BUCK9_CFG_EVT_STUP_DLY_1575 | SOO | 0x0
4842 | BUCK9 | 0x4901 | html | BUCK9_DIG_PROG_FSM_1 | cfg_adc_pulse_cnt_en | 1 | 5 | 5 | RW | NA | TRUE | TBD | TRUE | TRUE | system | OTP_BUCK9_CFG_ADC_PULSE_CNT_EN_1575 | SOO | 0x1
4843 | BUCK9 | 0x4901 | html | BUCK9_DIG_PROG_FSM_1 | cfg_dvc_done_dly | 2 | 6 | 7:6 | RW | NA | TRUE | C | TRUE | TRUE | design | OTP_BUCK9_CFG_DVC_DONE_DLY_1575 | SOO | 0x3
4844 | BUCK9 | 0x4902 | html | BUCK9_DIG_PROG_FSM_2 | cfg_prebias_time | 2 | 0 | 1:0 | RW | NA | TRUE | C | TRUE | TRUE | design | OTP_BUCK9_CFG_PREBIAS_TIME_1576 | SOO | 0x2
4845 | BUCK9 | 0x4902 | html | BUCK9_DIG_PROG_FSM_2 | cfg_pfm_s2r_stretch_time | 2 | 2 | 3:2 | RW | NA | TRUE | C | TRUE | TRUE | design | OTP_BUCK9_CFG_PFM_S2R_STRETCH_TIME_1576 | SOO | 0x3
4846 | BUCK9 | 0x4902 | html | BUCK9_DIG_PROG_FSM_2 | cfg_startup_mode | 2 | 4 | 5:4 | RW | NA | TRUE | TBD | TRUE | TRUE | system | OTP_BUCK9_CFG_STARTUP_MODE_1576 | SOO | 0x1
4847 | BUCK9 | 0x4902 | html | BUCK9_DIG_PROG_FSM_2 | cfg_dvc_to_en | 1 | 6 | 6 | RW | NA | TRUE | C | TRUE | TRUE | design | OTP_BUCK9_CFG_DVC_TO_EN_1576 | SOO | 0x0
4848 | BUCK9 | 0x4903 | html | BUCK9_DIG_PROG_FSM_3 | spare | 8 | 0 | 7:0 | RW | NA | TRUE | C | TRUE | TRUE | design | OTP_BUCK9_SPARE_1577 | SOO | 0x0
4849 | BUCK9 | 0x4904 | html | BUCK9_DIG_TESTMODE_0 | tst_dvc_acknowledge | 1 | 0 | 0 | RW | NA | TRUE | C | TRUE | FALSE | NA | NA | SOI | 0x0
4850 | BUCK9 | 0x4904 | html | BUCK9_DIG_TESTMODE_0 | tst_force_sync | 1 | 1 | 1 | RW | NA | TRUE | TBD | TRUE | FALSE | NA | NA | SOI | 0x0
4851 | BUCK9 | 0x4904 | html | BUCK9_DIG_TESTMODE_0 | tst_force_sleep | 1 | 2 | 2 | RW | NA | TRUE | TBD | TRUE | FALSE | NA | NA | SOI | 0x0
4852 | BUCK9 | 0x4904 | html | BUCK9_DIG_TESTMODE_0 | tst_stop_pclk | 1 | 3 | 3 | RW | NA | TRUE | C | TRUE | FALSE | NA | NA | SOI | 0x0
4853 | BUCK9 | 0x4905 | html | BUCK9_DIG_TESTMODE_1 | tst_testmode_en | 1 | 1 | 1 | RW | NA | TRUE | C | TRUE | FALSE | NA | NA | SOI | 0x0
4854 | BUCK9 | 0x4905 | html | BUCK9_DIG_TESTMODE_1 | tst_test_fsm | 1 | 2 | 2 | RW | NA | TRUE | C | TRUE | FALSE | NA | NA | SOI | 0x0
4855 | BUCK9 | 0x4905 | html | BUCK9_DIG_TESTMODE_1 | tst_single_shot_dvc | 1 | 3 | 3 | RW | NA | TRUE | C | TRUE | FALSE | NA | NA | SOI | 0x0
4856 | BUCK9 | 0x4905 | html | BUCK9_DIG_TESTMODE_1 | cfg_dig_test_sel | 4 | 4 | 7:4 | RW | NA | TRUE | C | TRUE | FALSE | NA | NA | SOI | 0x0
4857 | BUCK9 | 0x4906 | html | BUCK9_DIG_OV_CNTRL_0 | cfg_ov | 5 | 0 | 4:0 | RW | NA | TRUE | C | TRUE | TRUE | design | OTP_BUCK9_CFG_OV_1578 | SOO | 0x10
4858 | BUCK9 | 0x4907 | html | BUCK9_DIG_OV_CNTRL_1 | cfg_ov_stup | 5 | 0 | 4:0 | RW | NA | TRUE | C | TRUE | TRUE | design | OTP_BUCK9_CFG_OV_STUP_1579 | SOO | 0x10
4859 | BUCK9 | 0x4908 | html | BUCK9_DIG_UV0_CNTRL_0 | cfg_uv0 | 5 | 0 | 4:0 | RW | NA | TRUE | C | TRUE | TRUE | design | OTP_BUCK9_CFG_UV0_1580 | SOO | 0x10
4860 | BUCK9 | 0x4909 | html | BUCK9_DIG_UV0_CNTRL_1 | cfg_uv0_stup | 5 | 0 | 4:0 | RW | NA | TRUE | C | TRUE | TRUE | design | OTP_BUCK9_CFG_UV0_STUP_1581 | SOO | 0x0
4861 | BUCK9 | 0x490a | html | BUCK9_DIG_DIG_CNTRL_2 | cfg_frq_0 | 8 | 0 | 7:0 | RW | NA | TRUE | TBD | TRUE | TRUE | system | OTP_BUCK9_CFG_FRQ_0_1582 | SOO | 0x0
4862 | BUCK9 | 0x490b | html | BUCK9_DIG_DIG_CNTRL_3 | cfg_frq_1 | 8 | 0 | 7:0 | RW | NA | TRUE | TBD | TRUE | TRUE | system | OTP_BUCK9_CFG_FRQ_1_1583 | SOO | 0x0
4863 | BUCK9 | 0x490c | html | BUCK9_DIG_DIG_CNTRL_4 | cfg_frq_2 | 8 | 0 | 7:0 | RW | NA | TRUE | TBD | TRUE | TRUE | system | OTP_BUCK9_CFG_FRQ_2_1584 | SOO | 0x0
4864 | BUCK9 | 0x490d | html | BUCK9_DIG_DIG_CNTRL_5 | cfg_frq_3 | 8 | 0 | 7:0 | RW | NA | TRUE | TBD | TRUE | TRUE | system | OTP_BUCK9_CFG_FRQ_3_1585 | SOO | 0x0
4865 | BUCK9 | 0x490e | html | BUCK9_DIG_DIG_CNTRL_6 | cfg_count_window_sel | 2 | 0 | 1:0 | RW | NA | TRUE | TBD | TRUE | TRUE | system | OTP_BUCK9_CFG_COUNT_WINDOW_SEL_1586 | SOO | 0x0
4866 | BUCK9 | 0x490e | html | BUCK9_DIG_DIG_CNTRL_6 | cfg_bw_perc_sel | 1 | 2 | 2 | RW | NA | TRUE | TBD | TRUE | TRUE | system | OTP_BUCK9_CFG_BW_PERC_SEL_1586 | SOO | 0x0
4867 | BUCK9 | 0x490e | html | BUCK9_DIG_DIG_CNTRL_6 | cfg_frq_lfsr_en | 1 | 3 | 3 | RW | NA | TRUE | TBD | TRUE | TRUE | system | OTP_BUCK9_CFG_FRQ_LFSR_EN_1586 | SOO | 0x0
4868 | BUCK9 | 0x490e | html | BUCK9_DIG_DIG_CNTRL_6 | cfg_en_frq_avoidance | 1 | 4 | 4 | RW | NA | TRUE | TBD | TRUE | TRUE | system | OTP_BUCK9_CFG_EN_FRQ_AVOIDANCE_1586 | SOO | 0x0
4869 | BUCK9 | 0x490e | html | BUCK9_DIG_DIG_CNTRL_6 | en_clk_dithering | 1 | 5 | 5 | RW | NA | FALSE | T | TRUE | TRUE | trim | OTP_BUCK9_EN_CLK_DITHERING_1586 | SOO | 0x0
4870 | BUCK9 | 0x490e | html | BUCK9_DIG_DIG_CNTRL_6 | spare1 | 2 | 6 | 7:6 | RW | NA | TRUE | C | TRUE | TRUE | design | OTP_BUCK9_SPARE1_1586 | SOO | 0x0
4871 | BUCK9 | 0x490f | html | BUCK9_DIG_DIG_CNTRL_7 | cfg_dvc_done_condition | 2 | 0 | 1:0 | RW | NA | TRUE | C | TRUE | TRUE | design | OTP_BUCK9_CFG_DVC_DONE_CONDITION_1587 | SOO | 0x0
4872 | BUCK9 | 0x490f | html | BUCK9_DIG_DIG_CNTRL_7 | cfg_dvc_sr_pwrdn | 4 | 4 | 7:4 | RW | NA | TRUE | TBD | TRUE | TRUE | system | OTP_BUCK9_CFG_DVC_SR_PWRDN_1587 | SOO | 0x0
4873 | BUCK9 | 0x4910 | html | BUCK9_DIG_DIG_CNTRL_8 | cfg_dvc_sr_fast_startup_up | 4 | 0 | 3:0 | RW | NA | TRUE | TBD | TRUE | TRUE | system | OTP_BUCK9_CFG_DVC_SR_FAST_STARTUP_UP_1588 | SOO | 0x0
4874 | BUCK9 | 0x4910 | html | BUCK9_DIG_DIG_CNTRL_8 | cfg_dvc_sr_fast_startup_dn | 4 | 4 | 7:4 | RW | NA | TRUE | TBD | TRUE | TRUE | system | OTP_BUCK9_CFG_DVC_SR_FAST_STARTUP_DN_1588 | SOO | 0x0
4875 | BUCK9 | 0x4911 | html | BUCK9_DIG_DIG_CNTRL_9 | cfg_fast_startup_ilim | 5 | 0 | 4:0 | RW | NA | TRUE | TBD | TRUE | TRUE | system | OTP_BUCK9_CFG_FAST_STARTUP_ILIM_1589 | SOO | 0x0
4876 | BUCK9 | 0x4912 | html | BUCK9_DIG_DIG_CNTRL_10 | cfg_startup_ilim | 5 | 0 | 4:0 | RW | NA | TRUE | TBD | TRUE | TRUE | system | OTP_BUCK9_CFG_STARTUP_ILIM_1590 | SOO | 0xb
4877 | BUCK9 | 0x4913 | html | BUCK9_DIG_DIG_CNTRL_11 | cfg_deb_uv | 2 | 0 | 1:0 | RW | NA | TRUE | TBD | TRUE | TRUE | system | OTP_BUCK9_CFG_DEB_UV_1591 | SOO | 0x0
4878 | BUCK9 | 0x4913 | html | BUCK9_DIG_DIG_CNTRL_11 | cfg_deb_ov | 2 | 2 | 3:2 | RW | NA | TRUE | TBD | TRUE | TRUE | system | OTP_BUCK9_CFG_DEB_OV_1591 | SOO | 0x0
4879 | BUCK9 | 0x4913 | html | BUCK9_DIG_DIG_CNTRL_11 | cfg_deb_pos_ilim | 2 | 4 | 5:4 | RW | NA | TRUE | TBD | TRUE | TRUE | system | OTP_BUCK9_CFG_DEB_POS_ILIM_1591 | SOO | 0x0
4880 | BUCK9 | 0x4913 | html | BUCK9_DIG_DIG_CNTRL_11 | cfg_deb_neg_ilim | 2 | 6 | 7:6 | RW | NA | TRUE | TBD | TRUE | TRUE | system | OTP_BUCK9_CFG_DEB_NEG_ILIM_1591 | SOO | 0x0
4881 | BUCK9 | 0x4920 | html | BUCK9_PFM_CFG_0 | pfm_exit_time | 2 | 0 | 1:0 | RW | NA | TRUE | C | TRUE | TRUE | design | OTP_BUCK9_PFM_EXIT_TIME_1592 | SOO | 0x0
4882 | BUCK9 | 0x4920 | html | BUCK9_PFM_CFG_0 | en_pfm_panic_exit | 1 | 2 | 2 | RW | NA | TRUE | C | TRUE | TRUE | design | OTP_BUCK9_EN_PFM_PANIC_EXIT_1592 | SOO | 0x0
4883 | BUCK9 | 0x4920 | html | BUCK9_PFM_CFG_0 | pfm_entry_cnt | 2 | 3 | 4:3 | RW | NA | TRUE | C | TRUE | TRUE | design | OTP_BUCK9_PFM_ENTRY_CNT_1592 | SOO | 0x0
4884 | BUCK9 | 0x4920 | html | BUCK9_PFM_CFG_0 | pfm_exit_number_of_adj_pulses | 2 | 5 | 6:5 | RW | NA | TRUE | C | TRUE | TRUE | design | OTP_BUCK9_PFM_EXIT_NUMBER_OF_ADJ_PULSES_1592 | SOO | 0x0
4885 | BUCK9 | 0x4920 | html | BUCK9_PFM_CFG_0 | disable_force_pwm_in_dvc | 1 | 7 | 7 | RW | NA | TRUE | C | TRUE | TRUE | design | OTP_BUCK9_DISABLE_FORCE_PWM_IN_DVC_1592 | SOO | 0x0
4886 | BUCK9 | 0x4921 | html | BUCK9_PFM_CFG_1 | en_pfm_exit_by_count | 1 | 0 | 0 | RW | NA | TRUE | C | TRUE | TRUE | design | OTP_BUCK9_EN_PFM_EXIT_BY_COUNT_1593 | SOO | 0x0
4887 | BUCK9 | 0x4921 | html | BUCK9_PFM_CFG_1 | bigger_pfm_hyst | 1 | 1 | 1 | RW | NA | TRUE | C | TRUE | TRUE | design | OTP_BUCK9_BIGGER_PFM_HYST_1593 | SOO | 0x1
4888 | BUCK9 | 0x4921 | html | BUCK9_PFM_CFG_1 | spare | 6 | 2 | 7:2 | RW | NA | TRUE | C | TRUE | TRUE | design | OTP_BUCK9_SPARE_1593 | SOO | 0x0
4889 | BUCK9 | 0x4928 | html | BUCK9_LP_CFG_0 | trim_down_slope_current | 4 | 0 | 3:0 | RW | NA | FALSE | T | TRUE | TRUE | trim | OTP_BUCK9_TRIM_DOWN_SLOPE_CURRENT_1594 | SOO | 0x0
4890 | BUCK9 | 0x4928 | html | BUCK9_LP_CFG_0 | trim_ratio | 3 | 4 | 6:4 | RW | NA | FALSE | T | TRUE | TRUE | trim | OTP_BUCK9_TRIM_RATIO_1594 | SOO | 0x0
4891 | BUCK9 | 0x4928 | html | BUCK9_LP_CFG_0 | enable_pll_zero | 1 | 7 | 7 | RW | NA | TRUE | C | TRUE | TRUE | design | OTP_BUCK9_ENABLE_PLL_ZERO_1594 | SOO | 0x0
4892 | BUCK9 | 0x4929 | html | BUCK9_LP_CFG_1 | trim_period | 3 | 0 | 2:0 | RW | NA | FALSE | T | TRUE | TRUE | trim | OTP_BUCK9_TRIM_PERIOD_1595 | SOO | 0x0
4893 | BUCK9 | 0x4929 | html | BUCK9_LP_CFG_1 | trim_zcd | 5 | 3 | 7:3 | RW | NA | FALSE | T | TRUE | TRUE | trim | OTP_BUCK9_TRIM_ZCD_1595 | SOO | 0x0
4894 | BUCK9 | 0x492a | html | BUCK9_LP_CFG_2 | trim_ifb_reset | 4 | 0 | 3:0 | RW | NA | FALSE | T | TRUE | TRUE | trim | OTP_BUCK9_TRIM_IFB_RESET_1596 | SOO | 0xe
4895 | BUCK9 | 0x492a | html | BUCK9_LP_CFG_2 | trim_ontime_gain | 3 | 4 | 6:4 | RW | NA | FALSE | T | TRUE | TRUE | trim | OTP_BUCK9_TRIM_ONTIME_GAIN_1596 | SOO | 0x0
4896 | BUCK9 | 0x492b | html | BUCK9_LP_CFG_3 | en_park_IFB | 1 | 0 | 0 | RW | NA | TRUE | C | TRUE | TRUE | design | OTP_BUCK9_EN_PARK_IFB_1597 | SOO | 0x1
4897 | BUCK9 | 0x492b | html | BUCK9_LP_CFG_3 | en_dif_branch | 1 | 1 | 1 | RW | NA | TRUE | C | TRUE | TRUE | design | OTP_BUCK9_EN_DIF_BRANCH_1597 | SOO | 0x1
4898 | BUCK9 | 0x492b | html | BUCK9_LP_CFG_3 | en_SH | 1 | 2 | 2 | RW | NA | TRUE | C | TRUE | TRUE | design | OTP_BUCK9_EN_SH_1597 | SOO | 0x0
4899 | BUCK9 | 0x492b | html | BUCK9_LP_CFG_3 | dis_ext_minoff | 1 | 4 | 4 | RW | NA | TRUE | C | TRUE | TRUE | design | OTP_BUCK9_DIS_EXT_MINOFF_1597 | SOO | 0x0
4900 | BUCK9 | 0x492c | html | BUCK9_LP_CFG_4 | en_valley_blank | 1 | 0 | 0 | RW | NA | TRUE | C | TRUE | TRUE | design | OTP_BUCK9_EN_VALLEY_BLANK_1598 | SOO | 0x1
4901 | BUCK9 | 0x492c | html | BUCK9_LP_CFG_4 | prog_zero | 2 | 1 | 2:1 | RW | NA | FALSE | T | TRUE | TRUE | trim | OTP_BUCK9_PROG_ZERO_1598 | SOO | 0x0
4902 | BUCK9 | 0x492c | html | BUCK9_LP_CFG_4 | en_stretched_minoff | 1 | 3 | 3 | RW | NA | TRUE | C | TRUE | TRUE | design | OTP_BUCK9_EN_STRETCHED_MINOFF_1598 | SOO | 0x0
4903 | BUCK9 | 0x492c | html | BUCK9_LP_CFG_4 | en_dll | 1 | 4 | 4 | RW | NA | TRUE | C | TRUE | TRUE | design | OTP_BUCK9_EN_DLL_1598 | SOO | 0x0
4904 | BUCK9 | 0x492c | html | BUCK9_LP_CFG_4 | prog_speed_dll | 2 | 5 | 6:5 | RW | NA | TRUE | C | TRUE | TRUE | design | OTP_BUCK9_PROG_SPEED_DLL_1598 | SOO | 0x0
4905 | BUCK9 | 0x492c | html | BUCK9_LP_CFG_4 | disable_driver | 1 | 7 | 7 | RW | NA | TRUE | C | TRUE | TRUE | design | OTP_BUCK9_DISABLE_DRIVER_1598 | SOO | 0x0
4906 | BUCK9 | 0x492d | html | BUCK9_LP_CFG_5 | trim_isns_gain | 5 | 0 | 4:0 | RW | NA | FALSE | T | TRUE | TRUE | trim | OTP_BUCK9_TRIM_ISNS_GAIN_1599 | SOO | 0x0
4907 | BUCK9 | 0x492d | html | BUCK9_LP_CFG_5 | trim_minoff | 3 | 5 | 7:5 | RW | NA | FALSE | T | TRUE | TRUE | trim | OTP_BUCK9_TRIM_MINOFF_1599 | SOO | 0x0
4908 | BUCK9 | 0x492e | html | BUCK9_LP_CFG_6 | trim_isns_off | 6 | 0 | 5:0 | RW | NA | FALSE | T | TRUE | TRUE | trim | OTP_BUCK9_TRIM_ISNS_OFF_1600 | SOO | 0x0
4909 | BUCK9 | 0x492e | html | BUCK9_LP_CFG_6 | spare2 | 1 | 7 | 7 | RW | NA | TRUE | C | TRUE | TRUE | design | OTP_BUCK9_SPARE2_1600 | SOO | 0x0
4910 | BUCK9 | 0x492f | html | BUCK9_LP_CFG_7 | testmode_lp | 4 | 0 | 3:0 | RW | NA | TRUE | C | TRUE | FALSE | NA | NA | SOI | 0x0
4911 | BUCK9 | 0x492f | html | BUCK9_LP_CFG_7 | TM_force_pfm | 1 | 4 | 4 | RW | NA | TRUE | C | TRUE | FALSE | NA | NA | SOI | 0x0
4912 | BUCK9 | 0x492f | html | BUCK9_LP_CFG_7 | en_cton_ctrl | 1 | 5 | 5 | RW | NA | TRUE | C | TRUE | FALSE | NA | NA | SOI | 0x0
4913 | BUCK9 | 0x4930 | html | BUCK9_LP_CFG_8 | spare1 | 8 | 0 | 7:0 | RW | NA | TRUE | C | TRUE | TRUE | design | OTP_BUCK9_SPARE1_1601 | SOO | 0x0
4914 | BUCK9 | 0x4948 | html | BUCK9_VLOOP_CFG_0 | disable_ov | 1 | 0 | 0 | RW | NA | TRUE | C | TRUE | TRUE | design | OTP_BUCK9_DISABLE_OV_1602 | SOO | 0x0
4915 | BUCK9 | 0x4948 | html | BUCK9_VLOOP_CFG_0 | compensation_trimming | 2 | 1 | 2:1 | RW | NA | TRUE | C | TRUE | TRUE | design | OTP_BUCK9_COMPENSATION_TRIMMING_1602 | SOO | 0x0
4916 | BUCK9 | 0x4948 | html | BUCK9_VLOOP_CFG_0 | dis_out_blank_s2r | 1 | 3 | 3 | RW | NA | TRUE | C | TRUE | TRUE | design | OTP_BUCK9_DIS_OUT_BLANK_S2R_1602 | SOO | 0x0
4917 | BUCK9 | 0x4948 | html | BUCK9_VLOOP_CFG_0 | prog_ll | 4 | 4 | 7:4 | RW | NA | FALSE | T | TRUE | TRUE | trim | OTP_BUCK9_PROG_LL_1602 | SOO | 0x0
4918 | BUCK9 | 0x4949 | html | BUCK9_VLOOP_CFG_1 | trim_cl | 5 | 0 | 4:0 | RW | NA | FALSE | T | TRUE | TRUE | trim | OTP_BUCK9_TRIM_CL_1603 | SOO | 0x0
4919 | BUCK9 | 0x4949 | html | BUCK9_VLOOP_CFG_1 | gm_trim | 3 | 5 | 7:5 | RW | NA | FALSE | T | TRUE | TRUE | trim | OTP_BUCK9_GM_TRIM_1603 | SOO | 0x0
4920 | BUCK9 | 0x494a | html | BUCK9_VLOOP_CFG_2 | trim_res | 4 | 0 | 3:0 | RW | NA | FALSE | T | TRUE | TRUE | trim | OTP_BUCK9_TRIM_RES_1604 | SOO | 0x0
4921 | BUCK9 | 0x494a | html | BUCK9_VLOOP_CFG_2 | trim_clamplow | 4 | 4 | 7:4 | RW | NA | FALSE | T | TRUE | TRUE | trim | OTP_BUCK9_TRIM_CLAMPLOW_1604 | SOO | 0x0
4922 | BUCK9 | 0x494b | html | BUCK9_VLOOP_CFG_3 | trim_i2v_adc | 5 | 0 | 4:0 | RW | NA | FALSE | T | TRUE | TRUE | trim | OTP_BUCK9_TRIM_I2V_ADC_1605 | SOO | 0x0
4923 | BUCK9 | 0x494b | html | BUCK9_VLOOP_CFG_3 | disable_vdroop | 1 | 6 | 6 | RW | NA | TRUE | C | TRUE | TRUE | design | OTP_BUCK9_DISABLE_VDROOP_1605 | SOO | 0x0
4924 | BUCK9 | 0x494b | html | BUCK9_VLOOP_CFG_3 | dis_vref_pfm | 1 | 7 | 7 | RW | NA | TRUE | C | TRUE | TRUE | design | OTP_BUCK9_DIS_VREF_PFM_1605 | SOO | 0x0
4925 | BUCK9 | 0x494c | html | BUCK9_VLOOP_CFG_4 | prog_neg_ilim | 4 | 0 | 3:0 | RW | NA | FALSE | T | TRUE | TRUE | trim | OTP_BUCK9_PROG_NEG_ILIM_1606 | SOO | 0x0
4926 | BUCK9 | 0x494c | html | BUCK9_VLOOP_CFG_4 | trim_cap | 4 | 4 | 7:4 | RW | NA | FALSE | T | TRUE | TRUE | trim | OTP_BUCK9_TRIM_CAP_1606 | SOO | 0x0
4927 | BUCK9 | 0x494d | html | BUCK9_VLOOP_CFG_5 | prog_ll_delay | 2 | 0 | 1:0 | RW | NA | FALSE | T | TRUE | TRUE | trim | OTP_BUCK9_PROG_LL_DELAY_1607 | SOO | 0x0
4928 | BUCK9 | 0x494d | html | BUCK9_VLOOP_CFG_5 | trim_rll | 2 | 2 | 3:2 | RW | NA | FALSE | T | TRUE | TRUE | trim | OTP_BUCK9_TRIM_RLL_1607 | SOO | 0x0
4929 | BUCK9 | 0x494d | html | BUCK9_VLOOP_CFG_5 | use_activedis_under_ov | 1 | 4 | 4 | RW | NA | TRUE | TBD | TRUE | TRUE | system | OTP_BUCK9_USE_ACTIVEDIS_UNDER_OV_1607 | SOO | 0x0
4930 | BUCK9 | 0x494d | html | BUCK9_VLOOP_CFG_5 | test_300mv | 1 | 5 | 5 | RW | NA | FALSE | T | TRUE | TRUE | trim | OTP_BUCK9_TEST_300MV_1607 | SOO | 0x0
4931 | BUCK9 | 0x494d | html | BUCK9_VLOOP_CFG_5 | disable_clamp_lo | 1 | 6 | 6 | RW | NA | TRUE | C | TRUE | TRUE | design | OTP_BUCK9_DISABLE_CLAMP_LO_1607 | SOO | 0x0
4932 | BUCK9 | 0x494d | html | BUCK9_VLOOP_CFG_5 | disable_clamp_hi | 1 | 7 | 7 | RW | NA | TRUE | C | TRUE | TRUE | design | OTP_BUCK9_DISABLE_CLAMP_HI_1607 | SOO | 0x0
4933 | BUCK9 | 0x494e | html | BUCK9_VLOOP_CFG_6 | trim_vout | 5 | 0 | 4:0 | RW | NA | FALSE | T | TRUE | TRUE | trim | OTP_BUCK9_TRIM_VOUT_1608 | SOO | 0x0
4934 | BUCK9 | 0x494e | html | BUCK9_VLOOP_CFG_6 | en_boost_slew | 1 | 5 | 5 | RW | NA | TRUE | C | TRUE | TRUE | design | OTP_BUCK9_EN_BOOST_SLEW_1608 | SOO | 0x0
4935 | BUCK9 | 0x494e | html | BUCK9_VLOOP_CFG_6 | plus_200mv | 1 | 6 | 6 | RW | NA | FALSE | T | TRUE | TRUE | trim | OTP_BUCK9_PLUS_200MV_1608 | SOO | 0x0
4936 | BUCK9 | 0x494e | html | BUCK9_VLOOP_CFG_6 | en_pfm_hi_gm | 1 | 7 | 7 | RW | NA | TRUE | C | TRUE | TRUE | design | OTP_BUCK9_EN_PFM_HI_GM_1608 | SOO | 0x0
4937 | BUCK9 | 0x494f | html | BUCK9_VLOOP_CFG_7 | prog_vref_s2r | 4 | 0 | 3:0 | RW | NA | TRUE | C | TRUE | TRUE | design | OTP_BUCK9_PROG_VREF_S2R_1609 | SOO | 0x0
4938 | BUCK9 | 0x494f | html | BUCK9_VLOOP_CFG_7 | prog_cl | 4 | 4 | 7:4 | RW | NA | TRUE | C | TRUE | TRUE | design | OTP_BUCK9_PROG_CL_1609 | SOO | 0xe
4939 | BUCK9 | 0x4950 | html | BUCK9_VLOOP_CFG_8 | testmode_vloop | 4 | 0 | 3:0 | RW | NA | TRUE | C | TRUE | FALSE | NA | NA | SOI | 0x0
4940 | BUCK9 | 0x4951 | html | BUCK9_VLOOP_CFG_9 | spare1 | 8 | 0 | 7:0 | RW | NA | TRUE | C | TRUE | TRUE | design | OTP_BUCK9_SPARE1_1610 | SOO | 0x0
4941 | BUCK9 | 0x4952 | html | BUCK9_VLOOP_CFG_10 | spare2 | 8 | 0 | 7:0 | RW | NA | TRUE | C | TRUE | TRUE | design | OTP_BUCK9_SPARE2_1611 | SOO | 0x0
4942 | BUCK9 | 0x4953 | html | BUCK9_VLOOP_CFG_11 | spare3 | 5 | 0 | 4:0 | RW | NA | TRUE | C | TRUE | TRUE | design | OTP_BUCK9_SPARE3_1612 | SOO | 0x0
4943 | BUCK9 | 0x4968 | html | BUCK9_FSM_CFG_0 | trim_prop_current | 4 | 0 | 3:0 | RW | NA | FALSE | T | TRUE | TRUE | trim | OTP_BUCK9_TRIM_PROP_CURRENT_1613 | SOO | 0x0
4944 | BUCK9 | 0x4968 | html | BUCK9_FSM_CFG_0 | observation | 1 | 4 | 4 | RW | NA | TRUE | C | TRUE | TRUE | design | OTP_BUCK9_OBSERVATION_1613 | SOO | 0x0
4945 | BUCK9 | 0x4968 | html | BUCK9_FSM_CFG_0 | force_pwm_under_ov | 1 | 5 | 5 | RW | NA | TRUE | C | TRUE | TRUE | design | OTP_BUCK9_FORCE_PWM_UNDER_OV_1613 | SOO | 0x0
4946 | BUCK9 | 0x4968 | html | BUCK9_FSM_CFG_0 | dis_s2r_exit_resync | 1 | 7 | 7 | RW | NA | TRUE | C | TRUE | TRUE | design | OTP_BUCK9_DIS_S2R_EXIT_RESYNC_1613 | SOO | 0x0
4947 | BUCK9 | 0x4969 | html | BUCK9_FSM_CFG_1 | dis_gd_sizing_lp | 1 | 0 | 0 | RW | NA | TRUE | C | TRUE | TRUE | design | OTP_BUCK9_DIS_GD_SIZING_LP_1614 | SOO | 0x0
4948 | BUCK9 | 0x4969 | html | BUCK9_FSM_CFG_1 | en_rll | 1 | 1 | 1 | RW | NA | TRUE | TBD | TRUE | TRUE | system | OTP_BUCK9_EN_RLL_1614 | SOO | 0x0
4949 | BUCK9 | 0x4969 | html | BUCK9_FSM_CFG_1 | pfm_pulse_height | 2 | 4 | 5:4 | RW | NA | TRUE | C | TRUE | TRUE | design | OTP_BUCK9_PFM_PULSE_HEIGHT_1614 | SOO | 0x0
4950 | BUCK9 | 0x4969 | html | BUCK9_FSM_CFG_1 | TM_EN_RPL | 1 | 6 | 6 | RW | NA | TRUE | C | TRUE | TRUE | design | OTP_BUCK9_TM_EN_RPL_1614 | SOO | 0x0
4951 | BUCK9 | 0x4969 | html | BUCK9_FSM_CFG_1 | TM_REDUCED_LS | 1 | 7 | 7 | RW | NA | TRUE | C | TRUE | TRUE | design | OTP_BUCK9_TM_REDUCED_LS_1614 | SOO | 0x0
4952 | BUCK9 | 0x496a | html | BUCK9_FSM_CFG_2 | spare1 | 4 | 0 | 3:0 | RW | NA | TRUE | C | TRUE | TRUE | design | OTP_BUCK9_SPARE1_1615 | SOO | 0x0
4953 | BUCK9 | 0x496a | html | BUCK9_FSM_CFG_2 | spare2 | 4 | 4 | 7:4 | RW | NA | TRUE | C | TRUE | TRUE | design | OTP_BUCK9_SPARE2_1615 | SOO | 0x0
4954 | BUCK9 | 0x496b | html | BUCK9_FSM_CFG_3 | extra_ramp_trim | 3 | 0 | 2:0 | RW | NA | TRUE | C | TRUE | TRUE | design | OTP_BUCK9_EXTRA_RAMP_TRIM_1616 | SOO | 0x0
4955 | BUCK9 | 0x496b | html | BUCK9_FSM_CFG_3 | trim_speed | 3 | 3 | 5:3 | RW | NA | TRUE | C | TRUE | TRUE | design | OTP_BUCK9_TRIM_SPEED_1616 | SOO | 0x0
4956 | BUCK9 | 0x496b | html | BUCK9_FSM_CFG_3 | trim_delay | 1 | 7 | 7 | RW | NA | TRUE | C | TRUE | TRUE | design | OTP_BUCK9_TRIM_DELAY_1616 | SOO | 0x0
4957 | BUCK9 | 0x496c | html | BUCK9_FSM_CFG_4 | extra_ramp | 1 | 0 | 0 | RW | NA | TRUE | C | TRUE | TRUE | design | OTP_BUCK9_EXTRA_RAMP_1617 | SOO | 0x0
4958 | BUCK9 | 0x496c | html | BUCK9_FSM_CFG_4 | en_ext_zvs_del | 1 | 1 | 1 | RW | NA | TRUE | C | TRUE | TRUE | design | OTP_BUCK9_EN_EXT_ZVS_DEL_1617 | SOO | 0x0
4959 | BUCK9 | 0x496c | html | BUCK9_FSM_CFG_4 | dis_byp_sync_pfm_mode | 1 | 2 | 2 | RW | NA | TRUE | C | TRUE | TRUE | design | OTP_BUCK9_DIS_BYP_SYNC_PFM_MODE_1617 | SOO | 0x0
4960 | BUCK9 | 0x496c | html | BUCK9_FSM_CFG_4 | dis_ontime_latch_s2r | 1 | 3 | 3 | RW | NA | TRUE | C | TRUE | TRUE | design | OTP_BUCK9_DIS_ONTIME_LATCH_S2R_1617 | SOO | 0x0
4961 | BUCK9 | 0x496c | html | BUCK9_FSM_CFG_4 | dis_clk_delayed | 1 | 4 | 4 | RW | NA | TRUE | C | TRUE | TRUE | design | OTP_BUCK9_DIS_CLK_DELAYED_1617 | SOO | 0x0
4962 | BUCK9 | 0x496c | html | BUCK9_FSM_CFG_4 | en_panic_timeout | 1 | 5 | 5 | RW | NA | TRUE | C | TRUE | TRUE | design | OTP_BUCK9_EN_PANIC_TIMEOUT_1617 | SOO | 0x0
4963 | BUCK9 | 0x496c | html | BUCK9_FSM_CFG_4 | dis_pfm_blank_at_ontime | 1 | 6 | 6 | RW | NA | TRUE | C | TRUE | TRUE | design | OTP_BUCK9_DIS_PFM_BLANK_AT_ONTIME_1617 | SOO | 0x0
4964 | BUCK9 | 0x4978 | html | BUCK9_DYN_CFG_0 | s2r_pcurr_set | 3 | 0 | 2:0 | RW | NA | TRUE | C | TRUE | TRUE | design | OTP_BUCK9_S2R_PCURR_SET_1618 | SOO | 0x0
4965 | BUCK9 | 0x4979 | html | BUCK9_DYN_CFG_1 | spare | 5 | 0 | 4:0 | RW | NA | TRUE | C | TRUE | FALSE | NA | NA | SOI | 0x0
4966 | BUCK9 | 0x497c | html | BUCK9_STATUS_EVENTS_REG_0 | stat_neg_ilim | 1 | 0 | 0 | RO | NA | TRUE | C | TRUE | FALSE | NA | NA | TBD | 0x0
4967 | BUCK9 | 0x497c | html | BUCK9_STATUS_EVENTS_REG_0 | stat_pos_ilim | 1 | 1 | 1 | RO | NA | TRUE | C | TRUE | FALSE | NA | NA | TBD | 0x0
4968 | BUCK9 | 0x497c | html | BUCK9_STATUS_EVENTS_REG_0 | stat_uv_comp | 1 | 2 | 2 | RO | NA | TRUE | C | TRUE | FALSE | NA | NA | TBD | 0x0
4969 | BUCK9 | 0x497c | html | BUCK9_STATUS_EVENTS_REG_0 | stat_ov_comp | 1 | 3 | 3 | RO | NA | TRUE | C | TRUE | FALSE | NA | NA | TBD | 0x0
4970 | BUCK9 | 0x497d | html | BUCK9_STATUS_EVENTS_REG_1 | stat_buck_fsm_state | 3 | 0 | 2:0 | RO | NA | TRUE | C | TRUE | FALSE | NA | NA | TBD | 0x0
4971 | BUCK9 | 0x497d | html | BUCK9_STATUS_EVENTS_REG_1 | stat_pwm_mode | 1 | 3 | 3 | RO | NA | TRUE | C | TRUE | FALSE | NA | NA | TBD | 0x0
4972 | BUCK9 | 0x497d | html | BUCK9_STATUS_EVENTS_REG_1 | stat_dvc_up | 1 | 4 | 4 | RO | NA | TRUE | C | TRUE | FALSE | NA | NA | TBD | 0x0
4973 | BUCK9 | 0x497d | html | BUCK9_STATUS_EVENTS_REG_1 | stat_dvc_dn | 1 | 5 | 5 | RO | NA | TRUE | C | TRUE | FALSE | NA | NA | TBD | 0x0
4974 | BUCK9 | 0x497e | html | BUCK9_STATUS_EVENTS_REG_2 | vsel_target | 8 | 0 | 7:0 | RO | NA | TRUE | C | TRUE | FALSE | NA | NA | TBD | 0x0
4975 | BUCK9 | 0x497f | html | BUCK9_STATUS_EVENTS_REG_3 | sticky_state | 2 | 0 | 1:0 | WU | NA | TRUE | C | TRUE | FALSE | NA | NA | TBD | 0x0
4976 | BUCK11 | 0x4b00 | html | BUCK11_DIG_DVC_1 | pwrup | 1 | 0 | 0 | RO | NA | TRUE | C | FALSE | FALSE | NA | NA | TBD | 0x0
4977 | BUCK11 | 0x4b00 | html | BUCK11_DIG_DVC_1 | dvc_cmd | 1 | 2 | 2 | RO | NA | TRUE | C | FALSE | FALSE | NA | NA | TBD | 0x0
4978 | BUCK11 | 0x4b00 | html | BUCK11_DIG_DVC_1 | fast_startup | 1 | 3 | 3 | RO | NA | TRUE | C | FALSE | FALSE | NA | NA | TBD | 0x0
4979 | BUCK11 | 0x4b00 | html | BUCK11_DIG_DVC_1 | cfg_dvc_sr | 4 | 4 | 7:4 | RO | NA | TRUE | TBD | FALSE | FALSE | NA | NA | TBD | 0x0
4980 | BUCK11 | 0x4b01 | html | BUCK11_DIG_DVC_2 | vsel_target | 8 | 0 | 7:0 | RO | NA | TRUE | C | FALSE | FALSE | NA | NA | TBD | 0x0
4981 | BUCK11 | 0x4b02 | html | BUCK11_DIG_CNTRL_0 | deep_sleep_OFF | 2 | 0 | 1:0 | RW | NA | TRUE | C | TRUE | TRUE | design | OTP_BUCK11_DEEP_SLEEP_OFF_1619 | SOO | 0x1
4982 | BUCK11 | 0x4b02 | html | BUCK11_DIG_CNTRL_0 | deep_sleep_S2R | 2 | 2 | 3:2 | RW | NA | TRUE | C | TRUE | TRUE | design | OTP_BUCK11_DEEP_SLEEP_S2R_1619 | SOO | 0x1
4983 | BUCK11 | 0x4b02 | html | BUCK11_DIG_CNTRL_0 | deep_sleep_DDR | 2 | 4 | 5:4 | RW | NA | TRUE | C | TRUE | TRUE | design | OTP_BUCK11_DEEP_SLEEP_DDR_1619 | SOO | 0x1
4984 | BUCK11 | 0x4b02 | html | BUCK11_DIG_CNTRL_0 | deep_sleep_ACT | 2 | 6 | 7:6 | RW | NA | TRUE | C | TRUE | TRUE | design | OTP_BUCK11_DEEP_SLEEP_ACT_1619 | SOO | 0x1
4985 | BUCK11 | 0x4b03 | html | BUCK11_DIG_CNTRL_1 | cfg_ph_clk_mode | 1 | 0 | 0 | RW | NA | TRUE | C | TRUE | TRUE | design | OTP_BUCK11_CFG_PH_CLK_MODE_1620 | SOO | 0x0
4986 | BUCK11 | 0x4b03 | html | BUCK11_DIG_CNTRL_1 | cfg_safeguard_turn_off | 1 | 1 | 1 | RW | NA | TRUE | C | TRUE | TRUE | design | OTP_BUCK11_CFG_SAFEGUARD_TURN_OFF_1620 | SOO | 0x1
4987 | BUCK11 | 0x4b03 | html | BUCK11_DIG_CNTRL_1 | cfg_en_filter | 1 | 2 | 2 | RW | NA | TRUE | C | TRUE | TRUE | design | OTP_BUCK11_CFG_EN_FILTER_1620 | SOO | 0x0
4988 | BUCK11 | 0x4b03 | html | BUCK11_DIG_CNTRL_1 | cfg_force_clk_gate | 3 | 3 | 5:3 | RW | NA | TRUE | C | TRUE | TRUE | design | OTP_BUCK11_CFG_FORCE_CLK_GATE_1620 | SOO | 0x0
4989 | BUCK11 | 0x4b03 | html | BUCK11_DIG_CNTRL_1 | cfg_ov_discharge_mode | 2 | 6 | 7:6 | RW | NA | TRUE | C | TRUE | TRUE | design | OTP_BUCK11_CFG_OV_DISCHARGE_MODE_1620 | SOO | 0x0
4990 | BUCK11 | 0x4b04 | html | BUCK11_DIG_CNTRL_2 | cfg_pulldn_dis | 4 | 0 | 3:0 | RW | NA | TRUE | TBD | TRUE | TRUE | system | OTP_BUCK11_CFG_PULLDN_DIS_1621 | SOO | 0xf
4991 | BUCK11 | 0x4b04 | html | BUCK11_DIG_CNTRL_2 | cfg_blank_ov_evt_dis | 1 | 4 | 4 | RW | NA | TRUE | C | TRUE | TRUE | design | OTP_BUCK11_CFG_BLANK_OV_EVT_DIS_1621 | SOO | 0x0
4992 | BUCK11 | 0x4b04 | html | BUCK11_DIG_CNTRL_2 | cfg_blank_uv_evt_dis | 1 | 5 | 5 | RW | NA | TRUE | C | TRUE | TRUE | design | OTP_BUCK11_CFG_BLANK_UV_EVT_DIS_1621 | SOO | 0x0
4993 | BUCK11 | 0x4b04 | html | BUCK11_DIG_CNTRL_2 | cfg_blank_evt_dly | 1 | 6 | 6 | RW | NA | TRUE | C | TRUE | TRUE | design | OTP_BUCK11_CFG_BLANK_EVT_DLY_1621 | SOO | 0x0
4994 | BUCK11 | 0x4b04 | html | BUCK11_DIG_CNTRL_2 | cfg_throttle_comp_on | 1 | 7 | 7 | RW | NA | TRUE | C | TRUE | TRUE | design | OTP_BUCK11_CFG_THROTTLE_COMP_ON_1621 | SOO | 0x0
4995 | BUCK11 | 0x4b05 | html | BUCK11_DIG_DVC_CNTRL_0 | cfg_dvc_wait_time | 3 | 0 | 2:0 | RW | NA | TRUE | C | TRUE | TRUE | design | OTP_BUCK11_CFG_DVC_WAIT_TIME_1622 | SOO | 0x1
4996 | BUCK11 | 0x4b05 | html | BUCK11_DIG_DVC_CNTRL_0 | cfg_use_servocomp_for_ov | 1 | 3 | 3 | RW | NA | TRUE | C | TRUE | TRUE | design | OTP_BUCK11_CFG_USE_SERVOCOMP_FOR_OV_1622 | SOO | 0x0
4997 | BUCK11 | 0x4b05 | html | BUCK11_DIG_DVC_CNTRL_0 | cfg_dvc_done_condition | 2 | 4 | 5:4 | RW | NA | TRUE | C | TRUE | TRUE | design | OTP_BUCK11_CFG_DVC_DONE_CONDITION_1622 | SOO | 0x0
4998 | BUCK11 | 0x4b05 | html | BUCK11_DIG_DVC_CNTRL_0 | cfg_dyn_PWM5 | 2 | 6 | 7:6 | RW | NA | TRUE | C | TRUE | TRUE | design | OTP_BUCK11_CFG_DYN_PWM5_1622 | SOO | 0x0
4999 | BUCK11 | 0x4b06 | html | BUCK11_DIG_DVC_CNTRL_1 | cfg_open_dvc_up | 2 | 0 | 1:0 | RW | NA | TRUE | TBD | TRUE | TRUE | system | OTP_BUCK11_CFG_OPEN_DVC_UP_1623 | SOO | 0x0
5000 | BUCK11 | 0x4b06 | html | BUCK11_DIG_DVC_CNTRL_1 | cfg_dvc_done_dly | 2 | 2 | 3:2 | RW | NA | TRUE | C | TRUE | TRUE | design | OTP_BUCK11_CFG_DVC_DONE_DLY_1623 | SOO | 0x0
5001 | BUCK11 | 0x4b06 | html | BUCK11_DIG_DVC_CNTRL_1 | cfg_slewdis | 4 | 4 | 7:4 | RW | NA | TRUE | TBD | TRUE | TRUE | system | OTP_BUCK11_CFG_SLEWDIS_1623 | SOO | 0x0
5002 | BUCK11 | 0x4b07 | html | BUCK11_DIG_DVC_CNTRL_2 | cfg_no_discharge_single_dvc | 2 | 0 | 1:0 | RW | NA | TRUE | TBD | TRUE | TRUE | system | OTP_BUCK11_CFG_NO_DISCHARGE_SINGLE_DVC_1624 | SOO | 0x0
5003 | BUCK11 | 0x4b07 | html | BUCK11_DIG_DVC_CNTRL_2 | cfg_no_discharge_group_dvc | 2 | 2 | 3:2 | RW | NA | TRUE | TBD | TRUE | TRUE | system | OTP_BUCK11_CFG_NO_DISCHARGE_GROUP_DVC_1624 | SOO | 0x0
5004 | BUCK11 | 0x4b07 | html | BUCK11_DIG_DVC_CNTRL_2 | cfg_dis_dvc_dn_ph_shed | 1 | 4 | 4 | RW | NA | TRUE | C | TRUE | TRUE | design | OTP_BUCK11_CFG_DIS_DVC_DN_PH_SHED_1624 | SOO | 0x0
5005 | BUCK11 | 0x4b07 | html | BUCK11_DIG_DVC_CNTRL_2 | cfg_dis_dvc_up_ph_shed | 1 | 5 | 5 | RW | NA | TRUE | C | TRUE | TRUE | design | OTP_BUCK11_CFG_DIS_DVC_UP_PH_SHED_1624 | SOO | 0x0
5006 | BUCK11 | 0x4b07 | html | BUCK11_DIG_DVC_CNTRL_2 | cfg_pfm_dvcdn_ov_mode | 1 | 6 | 6 | RW | NA | TRUE | C | TRUE | TRUE | design | OTP_BUCK11_CFG_PFM_DVCDN_OV_MODE_1624 | SOO | 0x0
5007 | BUCK11 | 0x4b07 | html | BUCK11_DIG_DVC_CNTRL_2 | cfg_no_shed_pfm_dvc_fix | 1 | 7 | 7 | RW | NA | TRUE | TBD | TRUE | TRUE | system | OTP_BUCK11_CFG_NO_SHED_PFM_DVC_FIX_1624 | SOO | 0x0
5008 | BUCK11 | 0x4b08 | html | BUCK11_DIG_DVC_CNTRL_3 | cfg_dvc_fast_startup_sr_up | 4 | 0 | 3:0 | RW | NA | TRUE | C | TRUE | TRUE | design | OTP_BUCK11_CFG_DVC_FAST_STARTUP_SR_UP_1625 | SOO | 0x0
5009 | BUCK11 | 0x4b08 | html | BUCK11_DIG_DVC_CNTRL_3 | cfg_dvc_fast_startup_sr_dn | 4 | 4 | 7:4 | RW | NA | TRUE | C | TRUE | TRUE | design | OTP_BUCK11_CFG_DVC_FAST_STARTUP_SR_DN_1625 | SOO | 0x0
5010 | BUCK11 | 0x4b09 | html | BUCK11_DIG_STARTUP_CNTRL_0 | cfg_startup_iref_timer | 5 | 0 | 4:0 | RW | NA | TRUE | C | TRUE | TRUE | design | OTP_BUCK11_CFG_STARTUP_IREF_TIMER_1626 | SOO | 0x8
5011 | BUCK11 | 0x4b09 | html | BUCK11_DIG_STARTUP_CNTRL_0 | cfg_fast_startup_mode | 2 | 5 | 6:5 | RW | NA | TRUE | C | TRUE | TRUE | design | OTP_BUCK11_CFG_FAST_STARTUP_MODE_1626 | SOO | 0x1
5012 | BUCK11 | 0x4b0a | html | BUCK11_DIG_STARTUP_CNTRL_1 | cfg_startup_timer | 6 | 0 | 5:0 | RW | NA | TRUE | TBD | TRUE | TRUE | system | OTP_BUCK11_CFG_STARTUP_TIMER_1627 | SOO | 0x14
5013 | BUCK11 | 0x4b0a | html | BUCK11_DIG_STARTUP_CNTRL_1 | cfg_dig_spare | 2 | 6 | 7:6 | RW | NA | TRUE | C | TRUE | TRUE | design | OTP_BUCK11_CFG_DIG_SPARE_1627 | SOO | 0x0
5014 | BUCK11 | 0x4b0b | html | BUCK11_DIG_MDSW_CNTRL_0 | cfg_PWM2PFM_cmp_lim | 4 | 0 | 3:0 | RW | NA | TRUE | C | TRUE | TRUE | design | OTP_BUCK11_CFG_PWM2PFM_CMP_LIM_1628 | SOO | 0x4
5015 | BUCK11 | 0x4b0b | html | BUCK11_DIG_MDSW_CNTRL_0 | cfg_PFM2PWM_cmp_lim | 4 | 4 | 7:4 | RW | NA | TRUE | C | TRUE | TRUE | design | OTP_BUCK11_CFG_PFM2PWM_CMP_LIM_1628 | SOO | 0x2
5016 | BUCK11 | 0x4b0c | html | BUCK11_DIG_MDSW_CNTRL_1 | cfg_PFM_ipeak | 4 | 0 | 3:0 | RW | NA | TRUE | C | TRUE | TRUE | design | OTP_BUCK11_CFG_PFM_IPEAK_1629 | SOO | 0x4
5017 | BUCK11 | 0x4b0c | html | BUCK11_DIG_MDSW_CNTRL_1 | cfg_low_power_mode | 1 | 4 | 4 | RW | NA | TRUE | C | TRUE | TRUE | design | OTP_BUCK11_CFG_LOW_POWER_MODE_1629 | SOO | 0x1
5018 | BUCK11 | 0x4b0c | html | BUCK11_DIG_MDSW_CNTRL_1 | cfg_low_latency_mode | 1 | 5 | 5 | RW | NA | TRUE | C | TRUE | TRUE | design | OTP_BUCK11_CFG_LOW_LATENCY_MODE_1629 | SOO | 0x0
5019 | BUCK11 | 0x4b0c | html | BUCK11_DIG_MDSW_CNTRL_1 | cfg_PFM2PWM_filter | 1 | 7 | 7 | RW | NA | TRUE | C | TRUE | TRUE | design | OTP_BUCK11_CFG_PFM2PWM_FILTER_1629 | SOO | 0x1
5020 | BUCK11 | 0x4b0d | html | BUCK11_DIG_MDSW_CNTRL_2 | cfg_PFM_pulse_cnt | 4 | 0 | 3:0 | RW | NA | TRUE | C | TRUE | TRUE | design | OTP_BUCK11_CFG_PFM_PULSE_CNT_1630 | SOO | 0x2
5021 | BUCK11 | 0x4b0d | html | BUCK11_DIG_MDSW_CNTRL_2 | cfg_force_PWM_cnt_res | 1 | 7 | 7 | RW | NA | TRUE | C | TRUE | TRUE | design | OTP_BUCK11_CFG_FORCE_PWM_CNT_RES_1630 | SOO | 0x1
5022 | BUCK11 | 0x4b0e | html | BUCK11_DIG_MDSW_CNTRL_3 | cfg_2PFM | 2 | 0 | 1:0 | RW | NA | TRUE | C | TRUE | TRUE | design | OTP_BUCK11_CFG_2PFM_1631 | SOO | 0x0
5023 | BUCK11 | 0x4b0e | html | BUCK11_DIG_MDSW_CNTRL_3 | cfg_ph_dn_timer | 5 | 3 | 7:3 | RW | NA | TRUE | C | TRUE | TRUE | design | OTP_BUCK11_CFG_PH_DN_TIMER_1631 | SOO | 0xc
5024 | BUCK11 | 0x4b0f | html | BUCK11_DIG_MDSW_CNTRL_4 | cfg_blank_vup0_set | 4 | 0 | 3:0 | RW | NA | TRUE | C | TRUE | TRUE | design | OTP_BUCK11_CFG_BLANK_VUP0_SET_1632 | SOO | 0xc
5025 | BUCK11 | 0x4b0f | html | BUCK11_DIG_MDSW_CNTRL_4 | cfg_comp_stby | 3 | 5 | 7:5 | RW | NA | TRUE | C | TRUE | TRUE | design | OTP_BUCK11_CFG_COMP_STBY_1632 | SOO | 0x3
5026 | BUCK11 | 0x4b10 | html | BUCK11_DIG_MDSW_CNTRL_5 | cfg_panic_in_PFM | 3 | 0 | 2:0 | RW | NA | TRUE | C | TRUE | TRUE | design | OTP_BUCK11_CFG_PANIC_IN_PFM_1633 | SOO | 0x0
5027 | BUCK11 | 0x4b10 | html | BUCK11_DIG_MDSW_CNTRL_5 | cfg_panic_in_PWM1 | 2 | 3 | 4:3 | RW | NA | TRUE | C | TRUE | TRUE | design | OTP_BUCK11_CFG_PANIC_IN_PWM1_1633 | SOO | 0x0
5028 | BUCK11 | 0x4b10 | html | BUCK11_DIG_MDSW_CNTRL_5 | cfg_lp_pwm_mode | 2 | 6 | 7:6 | RW | NA | TRUE | C | TRUE | TRUE | design | OTP_BUCK11_CFG_LP_PWM_MODE_1633 | SOO | 0x1
5029 | BUCK11 | 0x4b11 | html | BUCK11_DIG_MDSW_CNTRL_6 | cfg_disable_ph_add | 2 | 0 | 1:0 | RW | NA | TRUE | C | TRUE | TRUE | design | OTP_BUCK11_CFG_DISABLE_PH_ADD_1634 | SOO | 0x0
5030 | BUCK11 | 0x4b11 | html | BUCK11_DIG_MDSW_CNTRL_6 | cfg_disable_ph_shed | 1 | 2 | 2 | RW | NA | TRUE | C | TRUE | TRUE | design | OTP_BUCK11_CFG_DISABLE_PH_SHED_1634 | SOO | 0x0
5031 | BUCK11 | 0x4b11 | html | BUCK11_DIG_MDSW_CNTRL_6 | cfg_disable_mode_PFM | 1 | 3 | 3 | RW | NA | TRUE | C | TRUE | TRUE | design | OTP_BUCK11_CFG_DISABLE_MODE_PFM_1634 | SOO | 0x0
5032 | BUCK11 | 0x4b11 | html | BUCK11_DIG_MDSW_CNTRL_6 | cfg_disable_mode_PWM1 | 1 | 4 | 4 | RW | NA | TRUE | C | TRUE | TRUE | design | OTP_BUCK11_CFG_DISABLE_MODE_PWM1_1634 | SOO | 0x0
5033 | BUCK11 | 0x4b11 | html | BUCK11_DIG_MDSW_CNTRL_6 | cfg_disable_mode_PWM3 | 1 | 5 | 5 | RW | NA | TRUE | C | TRUE | TRUE | design | OTP_BUCK11_CFG_DISABLE_MODE_PWM3_1634 | SOO | 0x0
5034 | BUCK11 | 0x4b11 | html | BUCK11_DIG_MDSW_CNTRL_6 | cfg_disable_mode_PWM5 | 1 | 6 | 6 | RW | NA | TRUE | C | TRUE | TRUE | design | OTP_BUCK11_CFG_DISABLE_MODE_PWM5_1634 | SOO | 0x0
5035 | BUCK11 | 0x4b12 | html | BUCK11_DIG_MDSW_CNTRL_7 | cfg_en_rst_filter | 1 | 0 | 0 | RW | NA | TRUE | C | TRUE | TRUE | design | OTP_BUCK11_CFG_EN_RST_FILTER_1635 | SOO | 0x0
5036 | BUCK11 | 0x4b12 | html | BUCK11_DIG_MDSW_CNTRL_7 | cfg_force_ccm_mode | 1 | 1 | 1 | RW | NA | TRUE | C | TRUE | TRUE | design | OTP_BUCK11_CFG_FORCE_CCM_MODE_1635 | SOO | 0x0
5037 | BUCK11 | 0x4b12 | html | BUCK11_DIG_MDSW_CNTRL_7 | cfg_force_ccm_trig | 1 | 2 | 2 | RW | NA | TRUE | C | TRUE | TRUE | design | OTP_BUCK11_CFG_FORCE_CCM_TRIG_1635 | SOO | 0x0
5038 | BUCK11 | 0x4b12 | html | BUCK11_DIG_MDSW_CNTRL_7 | cfg_zxc_free_run | 1 | 3 | 3 | RW | NA | TRUE | C | TRUE | TRUE | design | OTP_BUCK11_CFG_ZXC_FREE_RUN_1635 | SOO | 0x0
5039 | BUCK11 | 0x4b12 | html | BUCK11_DIG_MDSW_CNTRL_7 | cfg_pwm3_dn | 2 | 4 | 5:4 | RW | NA | TRUE | C | TRUE | TRUE | design | OTP_BUCK11_CFG_PWM3_DN_1635 | SOO | 0x3
5040 | BUCK11 | 0x4b12 | html | BUCK11_DIG_MDSW_CNTRL_7 | cfg_pwm5_dn | 2 | 6 | 7:6 | RW | NA | TRUE | C | TRUE | TRUE | design | OTP_BUCK11_CFG_PWM5_DN_1635 | SOO | 0x0
5041 | BUCK11 | 0x4b13 | html | BUCK11_DIG_MDSW_CNTRL_8 | cfg_ph_zxc_lim | 6 | 0 | 5:0 | RW | NA | TRUE | C | TRUE | TRUE | design | OTP_BUCK11_CFG_PH_ZXC_LIM_1636 | SOO | 0x10
5042 | BUCK11 | 0x4b13 | html | BUCK11_DIG_MDSW_CNTRL_8 | cfg_pwm_startup | 2 | 6 | 7:6 | RW | NA | TRUE | C | TRUE | TRUE | design | OTP_BUCK11_CFG_PWM_STARTUP_1636 | SOO | 0x0
5043 | BUCK11 | 0x4b14 | html | BUCK11_DIG_MDSW_CNTRL_9 | zxc_count_pwm35 | 6 | 0 | 5:0 | RO | NA | TRUE | C | FALSE | FALSE | NA | NA | TBD | 0x0
5044 | BUCK11 | 0x4b15 | html | BUCK11_DIG_MDSW_CNTRL_10 | zxc_count_pwm5 | 6 | 0 | 5:0 | RO | NA | TRUE | C | FALSE | FALSE | NA | NA | TBD | 0x0
5045 | BUCK11 | 0x4b16 | html | BUCK11_DIG_MDSW_CNTRL_11 | cfg_pwm1_ov_mode | 3 | 0 | 2:0 | RW | NA | TRUE | TBD | TRUE | TRUE | system | OTP_BUCK11_CFG_PWM1_OV_MODE_1637 | SOO | 0x0
5046 | BUCK11 | 0x4b16 | html | BUCK11_DIG_MDSW_CNTRL_11 | cfg_pwm3_ov_mode | 3 | 3 | 5:3 | RW | NA | TRUE | C | TRUE | TRUE | design | OTP_BUCK11_CFG_PWM3_OV_MODE_1637 | SOO | 0x0
5047 | BUCK11 | 0x4b17 | html | BUCK11_DIG_FA_CNTRL_0 | cfg_lfsr_en | 1 | 0 | 0 | RW | NA | TRUE | TBD | TRUE | TRUE | system | OTP_BUCK11_CFG_LFSR_EN_1638 | SOO | 0x0
5048 | BUCK11 | 0x4b17 | html | BUCK11_DIG_FA_CNTRL_0 | cfg_freq_avoid_en | 1 | 1 | 1 | RW | NA | TRUE | TBD | TRUE | TRUE | system | OTP_BUCK11_CFG_FREQ_AVOID_EN_1638 | SOO | 0x0
5049 | BUCK11 | 0x4b17 | html | BUCK11_DIG_FA_CNTRL_0 | freq_lfsr_ip_en | 1 | 2 | 2 | RW | NA | TRUE | TBD | TRUE | TRUE | system | OTP_BUCK11_FREQ_LFSR_IP_EN_1638 | SOO | 0x0
5050 | BUCK11 | 0x4b17 | html | BUCK11_DIG_FA_CNTRL_0 | freq_lfsr_np_en | 1 | 3 | 3 | RW | NA | TRUE | TBD | TRUE | TRUE | system | OTP_BUCK11_FREQ_LFSR_NP_EN_1638 | SOO | 0x0
5051 | BUCK11 | 0x4b17 | html | BUCK11_DIG_FA_CNTRL_0 | cfg_adc_pulse_cnt_en | 1 | 7 | 7 | RW | NA | TRUE | C | TRUE | TRUE | design | OTP_BUCK11_CFG_ADC_PULSE_CNT_EN_1638 | SOO | 0x1
5052 | BUCK11 | 0x4b18 | html | BUCK11_DIG_FA_CNTRL_1 | rtc_time_window_cfg | 6 | 0 | 5:0 | RW | NA | TRUE | TBD | TRUE | TRUE | system | OTP_BUCK11_RTC_TIME_WINDOW_CFG_1639 | SOO | 0x0
5053 | BUCK11 | 0x4b19 | html | BUCK11_DIG_FA_CNTRL_2 | freq_ip_rel_min_cfg | 3 | 0 | 2:0 | RW | NA | TRUE | TBD | TRUE | TRUE | system | OTP_BUCK11_FREQ_IP_REL_MIN_CFG_1640 | SOO | 0x7
5054 | BUCK11 | 0x4b19 | html | BUCK11_DIG_FA_CNTRL_2 | freq_ip_rel_max_cfg | 3 | 3 | 5:3 | RW | NA | TRUE | TBD | TRUE | TRUE | system | OTP_BUCK11_FREQ_IP_REL_MAX_CFG_1640 | SOO | 0x7
5055 | BUCK11 | 0x4b19 | html | BUCK11_DIG_FA_CNTRL_2 | freq_np_rel_min_cfg | 2 | 6 | 7:6 | RW | NA | TRUE | TBD | TRUE | TRUE | system | OTP_BUCK11_FREQ_NP_REL_MIN_CFG_1640 | SOO | 0x3
5056 | BUCK11 | 0x4b1a | html | BUCK11_DIG_FA_CNTRL_3 | freq_np_rel_max_cfg | 2 | 0 | 1:0 | RW | NA | TRUE | TBD | TRUE | TRUE | system | OTP_BUCK11_FREQ_NP_REL_MAX_CFG_1641 | SOO | 0x3
5057 | BUCK11 | 0x4b1a | html | BUCK11_DIG_FA_CNTRL_3 | freq_0_ip_rel_cfg | 3 | 2 | 4:2 | RW | NA | TRUE | TBD | TRUE | TRUE | system | OTP_BUCK11_FREQ_0_IP_REL_CFG_1641 | SOO | 0x0
5058 | BUCK11 | 0x4b1a | html | BUCK11_DIG_FA_CNTRL_3 | freq_1_ip_rel_cfg | 3 | 5 | 7:5 | RW | NA | TRUE | TBD | TRUE | TRUE | system | OTP_BUCK11_FREQ_1_IP_REL_CFG_1641 | SOO | 0x0
5059 | BUCK11 | 0x4b1b | html | BUCK11_DIG_FA_CNTRL_4 | freq_2_ip_rel_cfg | 3 | 2 | 4:2 | RW | NA | TRUE | TBD | TRUE | TRUE | system | OTP_BUCK11_FREQ_2_IP_REL_CFG_1642 | SOO | 0x0
5060 | BUCK11 | 0x4b1b | html | BUCK11_DIG_FA_CNTRL_4 | freq_3_ip_rel_cfg | 3 | 5 | 7:5 | RW | NA | TRUE | TBD | TRUE | TRUE | system | OTP_BUCK11_FREQ_3_IP_REL_CFG_1642 | SOO | 0x0
5061 | BUCK11 | 0x4b1c | html | BUCK11_DIG_FA_CNTRL_5 | freq_0_np_rel_cfg | 2 | 0 | 1:0 | RW | NA | TRUE | TBD | TRUE | TRUE | system | OTP_BUCK11_FREQ_0_NP_REL_CFG_1643 | SOO | 0x0
5062 | BUCK11 | 0x4b1c | html | BUCK11_DIG_FA_CNTRL_5 | freq_1_np_rel_cfg | 2 | 2 | 3:2 | RW | NA | TRUE | TBD | TRUE | TRUE | system | OTP_BUCK11_FREQ_1_NP_REL_CFG_1643 | SOO | 0x0
5063 | BUCK11 | 0x4b1c | html | BUCK11_DIG_FA_CNTRL_5 | freq_2_np_rel_cfg | 2 | 4 | 5:4 | RW | NA | TRUE | TBD | TRUE | TRUE | system | OTP_BUCK11_FREQ_2_NP_REL_CFG_1643 | SOO | 0x0
5064 | BUCK11 | 0x4b1c | html | BUCK11_DIG_FA_CNTRL_5 | freq_3_np_rel_cfg | 2 | 6 | 7:6 | RW | NA | TRUE | TBD | TRUE | TRUE | system | OTP_BUCK11_FREQ_3_NP_REL_CFG_1643 | SOO | 0x0
5065 | BUCK11 | 0x4b1d | html | BUCK11_DIG_FA_CNTRL_6 | freq_0_offset_cfg | 3 | 0 | 2:0 | RW | NA | TRUE | TBD | TRUE | TRUE | system | OTP_BUCK11_FREQ_0_OFFSET_CFG_1644 | SOO | 0x0
5066 | BUCK11 | 0x4b1d | html | BUCK11_DIG_FA_CNTRL_6 | freq_1_offset_cfg | 3 | 5 | 7:5 | RW | NA | TRUE | TBD | TRUE | TRUE | system | OTP_BUCK11_FREQ_1_OFFSET_CFG_1644 | SOO | 0x0
5067 | BUCK11 | 0x4b1e | html | BUCK11_DIG_FA_CNTRL_7 | freq_2_offset_cfg | 3 | 0 | 2:0 | RW | NA | TRUE | TBD | TRUE | TRUE | system | OTP_BUCK11_FREQ_2_OFFSET_CFG_1645 | SOO | 0x0
5068 | BUCK11 | 0x4b1e | html | BUCK11_DIG_FA_CNTRL_7 | freq_3_offset_cfg | 3 | 5 | 7:5 | RW | NA | TRUE | TBD | TRUE | TRUE | system | OTP_BUCK11_FREQ_3_OFFSET_CFG_1645 | SOO | 0x0
5069 | BUCK11 | 0x4b1f | html | BUCK11_DIG_FA_CNTRL_8 | freq_0_min_count_cfg | 8 | 0 | 7:0 | RW | NA | TRUE | TBD | TRUE | TRUE | system | OTP_BUCK11_FREQ_0_MIN_COUNT_CFG_1646 | SOO | 0x0
5070 | BUCK11 | 0x4b20 | html | BUCK11_DIG_FA_CNTRL_9 | freq_1_min_count_cfg | 8 | 0 | 7:0 | RW | NA | TRUE | TBD | TRUE | TRUE | system | OTP_BUCK11_FREQ_1_MIN_COUNT_CFG_1647 | SOO | 0x0
5071 | BUCK11 | 0x4b21 | html | BUCK11_DIG_FA_CNTRL_10 | freq_2_min_count_cfg | 8 | 0 | 7:0 | RW | NA | TRUE | TBD | TRUE | TRUE | system | OTP_BUCK11_FREQ_2_MIN_COUNT_CFG_1648 | SOO | 0x0
5072 | BUCK11 | 0x4b22 | html | BUCK11_DIG_FA_CNTRL_11 | freq_3_min_count_cfg | 8 | 0 | 7:0 | RW | NA | TRUE | TBD | TRUE | TRUE | system | OTP_BUCK11_FREQ_3_MIN_COUNT_CFG_1649 | SOO | 0x0
5073 | BUCK11 | 0x4b23 | html | BUCK11_DIG_SERVO_CNTRL_0 | cfg_servo_clk | 4 | 0 | 3:0 | RW | NA | TRUE | C | TRUE | TRUE | design | OTP_BUCK11_CFG_SERVO_CLK_1650 | SOO | 0x1
5074 | BUCK11 | 0x4b23 | html | BUCK11_DIG_SERVO_CNTRL_0 | cfg_servo_blank_time | 4 | 4 | 7:4 | RW | NA | TRUE | C | TRUE | TRUE | design | OTP_BUCK11_CFG_SERVO_BLANK_TIME_1650 | SOO | 0x3
5075 | BUCK11 | 0x4b24 | html | BUCK11_DIG_SERVO_CNTRL_1 | cfg_servo_preset | 8 | 0 | 7:0 | RW | NA | TRUE | C | TRUE | TRUE | design | OTP_BUCK11_CFG_SERVO_PRESET_1651 | SOO | 0x0
5076 | BUCK11 | 0x4b25 | html | BUCK11_DIG_SERVO_CNTRL_2 | cfg_en_servo | 1 | 0 | 0 | RW | NA | TRUE | TBD | TRUE | TRUE | system | OTP_BUCK11_CFG_EN_SERVO_1652 | SOO | 0x0
5077 | BUCK11 | 0x4b25 | html | BUCK11_DIG_SERVO_CNTRL_2 | cfg_disable_servo_msb | 1 | 7 | 7 | RW | NA | TRUE | C | TRUE | TRUE | design | OTP_BUCK11_CFG_DISABLE_SERVO_MSB_1652 | SOO | 0x0
5078 | BUCK11 | 0x4b26 | html | BUCK11_DIG_OT_CTRL_0 | cfg_ot_abs_en_pwm1 | 1 | 0 | 0 | RW | NA | TRUE | C | TRUE | TRUE | design | OTP_BUCK11_CFG_OT_ABS_EN_PWM1_1653 | SOO | 0x0
5079 | BUCK11 | 0x4b26 | html | BUCK11_DIG_OT_CTRL_0 | cfg_ot_abs_en_pwm3 | 1 | 1 | 1 | RW | NA | TRUE | C | TRUE | TRUE | design | OTP_BUCK11_CFG_OT_ABS_EN_PWM3_1653 | SOO | 0x0
5080 | BUCK11 | 0x4b26 | html | BUCK11_DIG_OT_CTRL_0 | cfg_ot_abs_en_pwm5 | 1 | 2 | 2 | RW | NA | TRUE | C | TRUE | TRUE | design | OTP_BUCK11_CFG_OT_ABS_EN_PWM5_1653 | SOO | 0x0
5081 | BUCK11 | 0x4b26 | html | BUCK11_DIG_OT_CTRL_0 | cfg_ot_abs_en | 1 | 3 | 3 | RW | NA | TRUE | C | TRUE | TRUE | design | OTP_BUCK11_CFG_OT_ABS_EN_1653 | SOO | 0x0
5082 | BUCK11 | 0x4b26 | html | BUCK11_DIG_OT_CTRL_0 | cfg_ot_warn_en_pwm1 | 1 | 4 | 4 | RW | NA | TRUE | C | TRUE | TRUE | design | OTP_BUCK11_CFG_OT_WARN_EN_PWM1_1653 | SOO | 0x0
5083 | BUCK11 | 0x4b26 | html | BUCK11_DIG_OT_CTRL_0 | cfg_ot_warn_en_pwm3 | 1 | 5 | 5 | RW | NA | TRUE | C | TRUE | TRUE | design | OTP_BUCK11_CFG_OT_WARN_EN_PWM3_1653 | SOO | 0x0
5084 | BUCK11 | 0x4b26 | html | BUCK11_DIG_OT_CTRL_0 | cfg_ot_warn_en_pwm5 | 1 | 6 | 6 | RW | NA | TRUE | C | TRUE | TRUE | design | OTP_BUCK11_CFG_OT_WARN_EN_PWM5_1653 | SOO | 0x0
5085 | BUCK11 | 0x4b26 | html | BUCK11_DIG_OT_CTRL_0 | cfg_ot_warn_en | 1 | 7 | 7 | RW | NA | TRUE | C | TRUE | TRUE | design | OTP_BUCK11_CFG_OT_WARN_EN_1653 | SOO | 0x0
5086 | BUCK11 | 0x4b27 | html | BUCK11_DIG_OT_CTRL_1 | cfg_ot_warn_blank | 2 | 0 | 1:0 | RW | NA | TRUE | C | TRUE | TRUE | design | OTP_BUCK11_CFG_OT_WARN_BLANK_1654 | SOO | 0x1
5087 | BUCK11 | 0x4b27 | html | BUCK11_DIG_OT_CTRL_1 | cfg_ot_warn_deb | 2 | 2 | 3:2 | RW | NA | TRUE | C | TRUE | TRUE | design | OTP_BUCK11_CFG_OT_WARN_DEB_1654 | SOO | 0x1
5088 | BUCK11 | 0x4b27 | html | BUCK11_DIG_OT_CTRL_1 | cfg_ot_abs_blank | 2 | 4 | 5:4 | RW | NA | TRUE | C | TRUE | TRUE | design | OTP_BUCK11_CFG_OT_ABS_BLANK_1654 | SOO | 0x1
5089 | BUCK11 | 0x4b27 | html | BUCK11_DIG_OT_CTRL_1 | cfg_ot_abs_deb | 2 | 6 | 7:6 | RW | NA | TRUE | C | TRUE | TRUE | design | OTP_BUCK11_CFG_OT_ABS_DEB_1654 | SOO | 0x1
5090 | BUCK11 | 0x4b28 | html | BUCK11_DIG_OT_CTRL_2 | cfg_ot_warn_thr_lo | 4 | 0 | 3:0 | RW | NA | TRUE | C | TRUE | TRUE | design | OTP_BUCK11_CFG_OT_WARN_THR_LO_1655 | SOO | 0x4
5091 | BUCK11 | 0x4b28 | html | BUCK11_DIG_OT_CTRL_2 | cfg_ot_warn_thr_hi | 4 | 4 | 7:4 | RW | NA | TRUE | C | TRUE | TRUE | design | OTP_BUCK11_CFG_OT_WARN_THR_HI_1655 | SOO | 0x6
5092 | BUCK11 | 0x4b29 | html | BUCK11_DIG_OT_CTRL_3 | cfg_ot_abs_thr_lo | 4 | 0 | 3:0 | RW | NA | TRUE | C | TRUE | TRUE | design | OTP_BUCK11_CFG_OT_ABS_THR_LO_1656 | SOO | 0xa
5093 | BUCK11 | 0x4b29 | html | BUCK11_DIG_OT_CTRL_3 | cfg_ot_abs_thr_hi | 4 | 4 | 7:4 | RW | NA | TRUE | C | TRUE | TRUE | design | OTP_BUCK11_CFG_OT_ABS_THR_HI_1656 | SOO | 0xc
5094 | BUCK11 | 0x4b2a | html | BUCK11_DIG_EVTS_0 | ilim_pos_mask | 4 | 0 | 3:0 | RW | NA | TRUE | C | TRUE | TRUE | design | OTP_BUCK11_ILIM_POS_MASK_1657 | SOO | 0x0
5095 | BUCK11 | 0x4b2a | html | BUCK11_DIG_EVTS_0 | ilim_neg_mask | 3 | 5 | 7:5 | RW | NA | TRUE | C | TRUE | TRUE | design | OTP_BUCK11_ILIM_NEG_MASK_1657 | SOO | 0x0
5096 | BUCK11 | 0x4b2b | html | BUCK11_DIG_TS_0 | dtbo_mux_sel1 | 6 | 0 | 5:0 | RW | NA | TRUE | C | TRUE | FALSE | NA | NA | SOI | 0x0
5097 | BUCK11 | 0x4b2c | html | BUCK11_DIG_TS_1 | dtbo_mux_sel0 | 6 | 0 | 5:0 | RW | NA | TRUE | C | TRUE | FALSE | NA | NA | SOI | 0x0
5098 | BUCK11 | 0x4b2d | html | BUCK11_DIG_TS_2 | state_byp_strb | 1 | 0 | 0 | RW | NA | TRUE | C | TRUE | FALSE | NA | NA | SOI | 0x0
5099 | BUCK11 | 0x4b2d | html | BUCK11_DIG_TS_2 | state_byp | 6 | 2 | 7:2 | RW | NA | TRUE | C | TRUE | FALSE | NA | NA | SOI | 0x0
5100 | BUCK11 | 0x4b2e | html | BUCK11_DIG_TS_3 | tst_spare | 2 | 0 | 1:0 | RW | NA | TRUE | C | TRUE | FALSE | NA | NA | SOI | 0x0
5101 | BUCK11 | 0x4b2e | html | BUCK11_DIG_TS_3 | tst_ot_abs_en | 1 | 3 | 3 | RW | NA | TRUE | C | TRUE | FALSE | NA | NA | SOI | 0x0
5102 | BUCK11 | 0x4b2e | html | BUCK11_DIG_TS_3 | tst_ot_warn_en | 1 | 4 | 4 | RW | NA | TRUE | C | TRUE | FALSE | NA | NA | SOI | 0x0
5103 | BUCK11 | 0x4b2e | html | BUCK11_DIG_TS_3 | tst_single_shot_dvc | 1 | 5 | 5 | RW | NA | TRUE | C | TRUE | FALSE | NA | NA | SOI | 0x0
5104 | BUCK11 | 0x4b2e | html | BUCK11_DIG_TS_3 | tst_acknowledge | 1 | 6 | 6 | RW | NA | TRUE | C | TRUE | FALSE | NA | NA | SOI | 0x0
5105 | BUCK11 | 0x4b2e | html | BUCK11_DIG_TS_3 | tst_disable_up01_hyst | 1 | 7 | 7 | RW | NA | TRUE | C | TRUE | FALSE | NA | NA | SOI | 0x0
5106 | BUCK11 | 0x4b2f | html | BUCK11_DIG_TS_4 | dft_statemon | 4 | 0 | 3:0 | WU | NA | TRUE | C | TRUE | FALSE | NA | NA | TBD | 0x0
5107 | BUCK11 | 0x4b30 | html | BUCK11_REF_CFG_0 | cfg_vcommon_trim | 7 | 1 | 7:1 | RW | NA | FALSE | T | TRUE | TRUE | trim | OTP_BUCK11_CFG_VCOMMON_TRIM_1658 | SOO | 0x54
5108 | BUCK11 | 0x4b31 | html | BUCK11_REF_CFG_1 | cfg_vid_rtrim | 5 | 0 | 4:0 | RW | NA | FALSE | T | TRUE | TRUE | trim | OTP_BUCK11_CFG_VID_RTRIM_1659 | SOO | 0x0
5109 | BUCK11 | 0x4b32 | html | BUCK11_REF_CFG_2 | cfg_en_vd_comp_0 | 1 | 0 | 0 | RW | NA | TRUE | C | TRUE | TRUE | design | OTP_BUCK11_CFG_EN_VD_COMP_0_1660 | SOO | 0x0
5110 | BUCK11 | 0x4b32 | html | BUCK11_REF_CFG_2 | cfg_vdroop0_blank_sel | 3 | 5 | 7:5 | RW | NA | TRUE | C | TRUE | TRUE | design | OTP_BUCK11_CFG_VDROOP0_BLANK_SEL_1660 | SOO | 0x0
5111 | BUCK11 | 0x4b33 | html | BUCK11_REF_CFG_3 | cfg_en_vd_comp_1 | 1 | 0 | 0 | RW | NA | TRUE | C | TRUE | TRUE | design | OTP_BUCK11_CFG_EN_VD_COMP_1_1661 | SOO | 0x0
5112 | BUCK11 | 0x4b33 | html | BUCK11_REF_CFG_3 | cfg_vdroop1_blank_sel | 3 | 5 | 7:5 | RW | NA | TRUE | C | TRUE | TRUE | design | OTP_BUCK11_CFG_VDROOP1_BLANK_SEL_1661 | SOO | 0x0
5113 | BUCK11 | 0x4b34 | html | BUCK11_REF_CFG_4 | cfg_vd_cmp1_r | 4 | 0 | 3:0 | RW | NA | TRUE | C | TRUE | TRUE | design | OTP_BUCK11_CFG_VD_CMP1_R_1662 | SOO | 0x0
5114 | BUCK11 | 0x4b34 | html | BUCK11_REF_CFG_4 | cfg_vd_cmp0_r | 4 | 4 | 7:4 | RW | NA | TRUE | C | TRUE | TRUE | design | OTP_BUCK11_CFG_VD_CMP0_R_1662 | SOO | 0x0
5115 | BUCK11 | 0x4b35 | html | BUCK11_REF_CFG_5 | cfg_vd_cmp1_c | 5 | 0 | 4:0 | RW | NA | TRUE | C | TRUE | TRUE | design | OTP_BUCK11_CFG_VD_CMP1_C_1663 | SOO | 0x0
5116 | BUCK11 | 0x4b36 | html | BUCK11_REF_CFG_6 | cfg_vd_cmp0_c | 5 | 0 | 4:0 | RW | NA | TRUE | C | TRUE | TRUE | design | OTP_BUCK11_CFG_VD_CMP0_C_1664 | SOO | 0x0
5117 | BUCK11 | 0x4b37 | html | BUCK11_REF_CFG_7 | cfg_vd_cmp0_tr | 6 | 0 | 5:0 | RW | NA | FALSE | T | TRUE | TRUE | trim | OTP_BUCK11_CFG_VD_CMP0_TR_1665 | SOO | 0x0
5118 | BUCK11 | 0x4b38 | html | BUCK11_REF_CFG_8 | cfg_vd_cmp1_tr | 6 | 0 | 5:0 | RW | NA | FALSE | T | TRUE | TRUE | trim | OTP_BUCK11_CFG_VD_CMP1_TR_1666 | SOO | 0x0
5119 | BUCK11 | 0x4b39 | html | BUCK11_REF_CFG_9 | cfg_gm_ll_set | 4 | 0 | 3:0 | RW | NA | FALSE | T | TRUE | TRUE | trim | OTP_BUCK11_CFG_GM_LL_SET_1667 | SOO | 0xb
5120 | BUCK11 | 0x4b39 | html | BUCK11_REF_CFG_9 | cfg_gm_bias | 3 | 5 | 7:5 | RW | NA | TRUE | C | TRUE | TRUE | design | OTP_BUCK11_CFG_GM_BIAS_1667 | SOO | 0x5
5121 | BUCK11 | 0x4b3a | html | BUCK11_REF_CFG_10 | cfg_gm_gain_1 | 4 | 0 | 3:0 | RW | NA | TRUE | C | TRUE | TRUE | design | OTP_BUCK11_CFG_GM_GAIN_1_1668 | SOO | 0x5
5122 | BUCK11 | 0x4b3a | html | BUCK11_REF_CFG_10 | cfg_gm_gain_2 | 4 | 4 | 7:4 | RW | NA | TRUE | C | TRUE | TRUE | design | OTP_BUCK11_CFG_GM_GAIN_2_1668 | SOO | 0x5
5123 | BUCK11 | 0x4b3b | html | BUCK11_REF_CFG_11 | tr_imax_alarm | 3 | 1 | 3:1 | RW | NA | FALSE | T | TRUE | TRUE | trim | OTP_BUCK11_TR_IMAX_ALARM_1669 | SOO | 0x4
5124 | BUCK11 | 0x4b3b | html | BUCK11_REF_CFG_11 | cfg_mirror_ratio3 | 4 | 4 | 7:4 | RW | NA | TRUE | C | TRUE | TRUE | design | OTP_BUCK11_CFG_MIRROR_RATIO3_1669 | SOO | 0x1
5125 | BUCK11 | 0x4b3c | html | BUCK11_REF_CFG_12 | cfg_mirror_ratio1 | 3 | 0 | 2:0 | RW | NA | TRUE | C | TRUE | TRUE | design | OTP_BUCK11_CFG_MIRROR_RATIO1_1670 | SOO | 0x1
5126 | BUCK11 | 0x4b3c | html | BUCK11_REF_CFG_12 | cfg_imax_set | 5 | 3 | 7:3 | RW | NA | FALSE | T | TRUE | TRUE | trim | OTP_BUCK11_CFG_IMAX_SET_1670 | SOO | 0x16
5127 | BUCK11 | 0x4b3d | html | BUCK11_REF_CFG_13 | cfg_en_uvp_cmp | 1 | 0 | 0 | RW | NA | TRUE | C | TRUE | TRUE | design | OTP_BUCK11_CFG_EN_UVP_CMP_1671 | SOO | 0x0
5128 | BUCK11 | 0x4b3d | html | BUCK11_REF_CFG_13 | cfg_en_ovp_cmp | 1 | 1 | 1 | RW | NA | TRUE | C | TRUE | TRUE | design | OTP_BUCK11_CFG_EN_OVP_CMP_1671 | SOO | 0x0
5129 | BUCK11 | 0x4b3d | html | BUCK11_REF_CFG_13 | cfg_pfm_os_set | 5 | 3 | 7:3 | RW | NA | FALSE | T | TRUE | TRUE | trim | OTP_BUCK11_CFG_PFM_OS_SET_1671 | SOO | 0xf
5130 | BUCK11 | 0x4b3e | html | BUCK11_REF_CFG_14 | cfg_en_imax_alarm_comp | 1 | 0 | 0 | RW | NA | TRUE | C | TRUE | TRUE | design | OTP_BUCK11_CFG_EN_IMAX_ALARM_COMP_1672 | SOO | 0x1
5131 | BUCK11 | 0x4b3e | html | BUCK11_REF_CFG_14 | cfg_en_imax_alarm_dac | 1 | 1 | 1 | RW | NA | TRUE | C | TRUE | TRUE | design | OTP_BUCK11_CFG_EN_IMAX_ALARM_DAC_1672 | SOO | 0x1
5132 | BUCK11 | 0x4b3e | html | BUCK11_REF_CFG_14 | cfg_panic_os_set | 5 | 3 | 7:3 | RW | NA | FALSE | T | TRUE | TRUE | trim | OTP_BUCK11_CFG_PANIC_OS_SET_1672 | SOO | 0x10
5133 | BUCK11 | 0x4b3f | html | BUCK11_REF_CFG_15 | cfg_ouvp_set | 2 | 0 | 1:0 | RW | NA | TRUE | C | TRUE | TRUE | design | OTP_BUCK11_CFG_OUVP_SET_1673 | SOO | 0x3
5134 | BUCK11 | 0x4b3f | html | BUCK11_REF_CFG_15 | cfg_servo_os_set | 5 | 3 | 7:3 | RW | NA | TRUE | C | TRUE | TRUE | design | OTP_BUCK11_CFG_SERVO_OS_SET_1673 | SOO | 0xc
5135 | BUCK11 | 0x4b40 | html | BUCK11_REF_CFG_16 | cfg_sc_os_set | 4 | 0 | 3:0 | RW | NA | FALSE | T | TRUE | TRUE | trim | OTP_BUCK11_CFG_SC_OS_SET_1674 | SOO | 0x0
5136 | BUCK11 | 0x4b40 | html | BUCK11_REF_CFG_16 | cfg_imax_alarm_set | 4 | 4 | 7:4 | RW | NA | FALSE | T | TRUE | TRUE | trim | OTP_BUCK11_CFG_IMAX_ALARM_SET_1674 | SOO | 0x8
5137 | BUCK11 | 0x4b41 | html | BUCK11_REF_CFG_17 | cfg_sc_L_set | 2 | 0 | 1:0 | RW | NA | TRUE | C | TRUE | TRUE | design | OTP_BUCK11_CFG_SC_L_SET_1675 | SOO | 0x0
5138 | BUCK11 | 0x4b41 | html | BUCK11_REF_CFG_17 | cfg_sc_R0_trim | 4 | 4 | 7:4 | RW | NA | FALSE | T | TRUE | TRUE | trim | OTP_BUCK11_CFG_SC_R0_TRIM_1675 | SOO | 0x0
5139 | BUCK11 | 0x4b42 | html | BUCK11_REF_CFG_18 | cfg_stby_imax_alarm_dac | 1 | 0 | 0 | RW | NA | TRUE | C | TRUE | TRUE | design | OTP_BUCK11_CFG_STBY_IMAX_ALARM_DAC_1676 | SOO | 0x1
5140 | BUCK11 | 0x4b42 | html | BUCK11_REF_CFG_18 | cfg_upState0_set | 6 | 2 | 7:2 | RW | NA | FALSE | T | TRUE | TRUE | trim | OTP_BUCK11_CFG_UPSTATE0_SET_1676 | SOO | 0x10
5141 | BUCK11 | 0x4b43 | html | BUCK11_REF_CFG_19 | cfg_stby_imax_alarm_comp | 1 | 0 | 0 | RW | NA | TRUE | C | TRUE | TRUE | design | OTP_BUCK11_CFG_STBY_IMAX_ALARM_COMP_1677 | SOO | 0x1
5142 | BUCK11 | 0x4b43 | html | BUCK11_REF_CFG_19 | cfg_imax_abs_set | 4 | 4 | 7:4 | RW | NA | TRUE | C | TRUE | TRUE | design | OTP_BUCK11_CFG_IMAX_ABS_SET_1677 | SOO | 0xc
5143 | BUCK11 | 0x4b44 | html | BUCK11_REF_CFG_20 | cfg_blank_imax_abs | 1 | 0 | 0 | RW | NA | TRUE | C | TRUE | TRUE | design | OTP_BUCK11_CFG_BLANK_IMAX_ABS_1678 | SOO | 0x0
5144 | BUCK11 | 0x4b44 | html | BUCK11_REF_CFG_20 | cfg_dnState0_set | 6 | 2 | 7:2 | RW | NA | FALSE | T | TRUE | TRUE | trim | OTP_BUCK11_CFG_DNSTATE0_SET_1678 | SOO | 0x10
5145 | BUCK11 | 0x4b45 | html | BUCK11_REF_CFG_21 | cfg_dnState1_set | 6 | 2 | 7:2 | RW | NA | FALSE | T | TRUE | TRUE | trim | OTP_BUCK11_CFG_DNSTATE1_SET_1679 | SOO | 0x10
5146 | BUCK11 | 0x4b47 | html | BUCK11_REF_CFG_23 | cfg_cal_dac_set_1 | 8 | 0 | 7:0 | RW | NA | TRUE | C | TRUE | TRUE | design | OTP_BUCK11_CFG_CAL_DAC_SET_1_1680 | SOO | 0x0
5147 | BUCK11 | 0x4b48 | html | BUCK11_REF_CFG_24 | cfg_cal_dac_set_3 | 8 | 0 | 7:0 | RW | NA | TRUE | C | TRUE | TRUE | design | OTP_BUCK11_CFG_CAL_DAC_SET_3_1681 | SOO | 0x0
5148 | BUCK11 | 0x4b49 | html | BUCK11_REF_CFG_25 | otp_spare0 | 6 | 0 | 5:0 | RW | NA | TRUE | C | TRUE | TRUE | design | OTP_BUCK11_OTP_SPARE0_1682 | SOO | 0x0
5149 | BUCK11 | 0x4b4a | html | BUCK11_REF_CFG_26 | csr_spare0 | 3 | 0 | 2:0 | RW | NA | TRUE | C | TRUE | FALSE | NA | NA | SOI | 0x0
5150 | BUCK11 | 0x4b4a | html | BUCK11_REF_CFG_26 | test_mode_en | 1 | 3 | 3 | RW | NA | TRUE | C | TRUE | FALSE | NA | NA | SOI | 0x0
5151 | BUCK11 | 0x4b4a | html | BUCK11_REF_CFG_26 | cfg_en_irefV | 1 | 4 | 4 | RW | NA | TRUE | C | TRUE | FALSE | NA | NA | SOI | 0x1
5152 | BUCK11 | 0x4b4a | html | BUCK11_REF_CFG_26 | cfg_en_iref | 1 | 5 | 5 | RW | NA | TRUE | C | TRUE | FALSE | NA | NA | SOI | 0x1
5153 | BUCK11 | 0x4b4a | html | BUCK11_REF_CFG_26 | cfg_en_vid | 1 | 6 | 6 | RW | NA | TRUE | C | TRUE | FALSE | NA | NA | SOI | 0x1
5154 | BUCK11 | 0x4b4a | html | BUCK11_REF_CFG_26 | cfg_en_os | 1 | 7 | 7 | RW | NA | TRUE | C | TRUE | FALSE | NA | NA | SOI | 0x1
5155 | BUCK11 | 0x4b4b | html | BUCK11_REF_CFG_27 | cfg_en_vcom | 1 | 0 | 0 | RW | NA | TRUE | C | TRUE | FALSE | NA | NA | SOI | 0x1
5156 | BUCK11 | 0x4b4b | html | BUCK11_REF_CFG_27 | cfg_en_pfmpanic_fbk | 1 | 1 | 1 | RW | NA | TRUE | C | TRUE | FALSE | NA | NA | SOI | 0x1
5157 | BUCK11 | 0x4b4b | html | BUCK11_REF_CFG_27 | cfg_en_gm_lclb | 1 | 2 | 2 | RW | NA | TRUE | C | TRUE | FALSE | NA | NA | SOI | 0x1
5158 | BUCK11 | 0x4b4b | html | BUCK11_REF_CFG_27 | cfg_en_cld_dac | 1 | 3 | 3 | RW | NA | TRUE | C | TRUE | FALSE | NA | NA | SOI | 0x1
5159 | BUCK11 | 0x4b4b | html | BUCK11_REF_CFG_27 | cfg_en_gm | 1 | 4 | 4 | RW | NA | TRUE | C | TRUE | FALSE | NA | NA | SOI | 0x1
5160 | BUCK11 | 0x4b4b | html | BUCK11_REF_CFG_27 | cfg_stby_gm | 1 | 5 | 5 | RW | NA | TRUE | C | TRUE | FALSE | NA | NA | SOI | 0x1
5161 | BUCK11 | 0x4b4b | html | BUCK11_REF_CFG_27 | cfg_en_gm_mirror | 1 | 6 | 6 | RW | NA | TRUE | C | TRUE | FALSE | NA | NA | SOI | 0x1
5162 | BUCK11 | 0x4b4b | html | BUCK11_REF_CFG_27 | cfg_stby_gmm | 1 | 7 | 7 | RW | NA | TRUE | C | TRUE | FALSE | NA | NA | SOI | 0x1
5163 | BUCK11 | 0x4b4c | html | BUCK11_REF_CFG_28 | cfg_en_sc | 1 | 0 | 0 | RW | NA | TRUE | C | TRUE | FALSE | NA | NA | SOI | 0x1
5164 | BUCK11 | 0x4b4c | html | BUCK11_REF_CFG_28 | cfg_en_sc_os | 1 | 1 | 1 | RW | NA | TRUE | C | TRUE | FALSE | NA | NA | SOI | 0x1
5165 | BUCK11 | 0x4b4c | html | BUCK11_REF_CFG_28 | cfg_en_panic_comp | 1 | 2 | 2 | RW | NA | TRUE | C | TRUE | FALSE | NA | NA | SOI | 0x1
5166 | BUCK11 | 0x4b4c | html | BUCK11_REF_CFG_28 | cfg_en_pfm_comp | 1 | 3 | 3 | RW | NA | TRUE | C | TRUE | FALSE | NA | NA | SOI | 0x1
5167 | BUCK11 | 0x4b4c | html | BUCK11_REF_CFG_28 | cfg_en_upState0_comp | 1 | 4 | 4 | RW | NA | TRUE | C | TRUE | FALSE | NA | NA | SOI | 0x1
5168 | BUCK11 | 0x4b4c | html | BUCK11_REF_CFG_28 | cfg_en_dnState1_comp | 1 | 6 | 6 | RW | NA | TRUE | C | TRUE | FALSE | NA | NA | SOI | 0x1
5169 | BUCK11 | 0x4b4d | html | BUCK11_REF_CFG_29 | cfg_en_upState0_dac | 1 | 0 | 0 | RW | NA | TRUE | C | TRUE | FALSE | NA | NA | SOI | 0x1
5170 | BUCK11 | 0x4b4d | html | BUCK11_REF_CFG_29 | cfg_en_dnState1_dac | 1 | 2 | 2 | RW | NA | TRUE | C | TRUE | FALSE | NA | NA | SOI | 0x1
5171 | BUCK11 | 0x4b4d | html | BUCK11_REF_CFG_29 | cfg_stby_upState0_dac | 1 | 4 | 4 | RW | NA | TRUE | C | TRUE | FALSE | NA | NA | SOI | 0x1
5172 | BUCK11 | 0x4b4d | html | BUCK11_REF_CFG_29 | cfg_stby_dnState1_dac | 1 | 6 | 6 | RW | NA | TRUE | C | TRUE | FALSE | NA | NA | SOI | 0x1
5173 | BUCK11 | 0x4b4e | html | BUCK11_REF_CFG_30 | cfg_en_dn1_fullrange | 1 | 0 | 0 | RW | NA | TRUE | C | TRUE | FALSE | NA | NA | SOI | 0x1
5174 | BUCK11 | 0x4b4e | html | BUCK11_REF_CFG_30 | tst_stby_bypass | 1 | 7 | 7 | RW | NA | TRUE | C | TRUE | FALSE | NA | NA | SOI | 0x0
5175 | BUCK11 | 0x4b4f | html | BUCK11_REF_CFG_31 | cfg_vcom_x | 3 | 0 | 2:0 | RW | NA | TRUE | C | TRUE | FALSE | NA | NA | SOI | 0x0
5176 | BUCK11 | 0x4b4f | html | BUCK11_REF_CFG_31 | cfg_idem_ref_atb | 1 | 3 | 3 | RW | NA | TRUE | C | TRUE | FALSE | NA | NA | SOI | 0x0
5177 | BUCK11 | 0x4b50 | html | BUCK11_REF_CFG_32 | cfg_imax_pwm1_stup | 4 | 0 | 3:0 | RW | NA | TRUE | C | TRUE | TRUE | design | OTP_BUCK11_CFG_IMAX_PWM1_STUP_1683 | SOO | 0x8
5178 | BUCK11 | 0x4b50 | html | BUCK11_REF_CFG_32 | cfg_imax_pwm2_stup | 4 | 4 | 7:4 | RW | NA | TRUE | C | TRUE | TRUE | design | OTP_BUCK11_CFG_IMAX_PWM2_STUP_1683 | SOO | 0x8
5179 | BUCK11 | 0x4b51 | html | BUCK11_REF_CFG_33 | cfg_gm_Ioff_trim | 5 | 0 | 4:0 | RW | NA | TRUE | C | TRUE | TRUE | design | OTP_BUCK11_CFG_GM_IOFF_TRIM_1684 | SOO | 0x0
5180 | BUCK11 | 0x4b51 | html | BUCK11_REF_CFG_33 | tr_imax_abs_dac | 3 | 5 | 7:5 | RW | NA | FALSE | T | TRUE | TRUE | trim | OTP_BUCK11_TR_IMAX_ABS_DAC_1684 | SOO | 0x4
5181 | BUCK11 | 0x4b52 | html | BUCK11_REF_CFG_34 | tr_igm_clamp | 3 | 1 | 3:1 | RW | NA | FALSE | T | TRUE | TRUE | trim | OTP_BUCK11_TR_IGM_CLAMP_1685 | SOO | 0x0
5182 | BUCK11 | 0x4b52 | html | BUCK11_REF_CFG_34 | cfg_gm_boost | 4 | 4 | 7:4 | RW | NA | TRUE | C | TRUE | TRUE | design | OTP_BUCK11_CFG_GM_BOOST_1685 | SOO | 0x0
5183 | BUCK11 | 0x4b53 | html | BUCK11_REF_CFG_35 | pwm_stup_offset | 3 | 0 | 2:0 | RW | NA | TRUE | C | TRUE | TRUE | design | OTP_BUCK11_PWM_STUP_OFFSET_1686 | SOO | 0x4
5184 | BUCK11 | 0x4b53 | html | BUCK11_REF_CFG_35 | otp_spare2 | 5 | 3 | 7:3 | RW | NA | TRUE | C | TRUE | TRUE | design | OTP_BUCK11_OTP_SPARE2_1686 | SOO | 0x0
5185 | BUCK11 | 0x4b54 | html | BUCK11_REF_CFG_36 | cfg_sc_vea_cas_sel | 1 | 3 | 3 | RW | NA | TRUE | C | TRUE | TRUE | design | OTP_BUCK11_CFG_SC_VEA_CAS_SEL_1687 | SOO | 0x0
5186 | BUCK11 | 0x4b54 | html | BUCK11_REF_CFG_36 | tr_sc_v2i_startup_rdac | 4 | 4 | 7:4 | RW | NA | FALSE | T | TRUE | TRUE | trim | OTP_BUCK11_TR_SC_V2I_STARTUP_RDAC_1687 | SOO | 0x0
5187 | BUCK11 | 0x4b55 | html | BUCK11_REF_CFG_37 | otp_spare1 | 8 | 0 | 7:0 | RW | NA | TRUE | C | TRUE | TRUE | design | OTP_BUCK11_OTP_SPARE1_1688 | SOO | 0x0
5188 | BUCK11 | 0x4b56 | html | BUCK11_REF_CFG_38 | vcommon_debug_offset | 7 | 0 | 6:0 | RW | NA | TRUE | TBD | TRUE | FALSE | NA | NA | SOI | 0x0
5189 | BUCK11 | 0x4b57 | html | BUCK11_REF_CFG_39 | cfg_vdroop0_vid_band0 | 8 | 0 | 7:0 | RW | NA | TRUE | C | TRUE | TRUE | design | OTP_BUCK11_CFG_VDROOP0_VID_BAND0_1689 | SOO | 0x0
5190 | BUCK11 | 0x4b58 | html | BUCK11_REF_CFG_40 | cfg_vdroop0_vid_band1 | 8 | 0 | 7:0 | RW | NA | TRUE | C | TRUE | TRUE | design | OTP_BUCK11_CFG_VDROOP0_VID_BAND1_1690 | SOO | 0x0
5191 | BUCK11 | 0x4b59 | html | BUCK11_REF_CFG_41 | cfg_vdroop0_vid_band2 | 8 | 0 | 7:0 | RW | NA | TRUE | C | TRUE | TRUE | design | OTP_BUCK11_CFG_VDROOP0_VID_BAND2_1691 | SOO | 0x0
5192 | BUCK11 | 0x4b5a | html | BUCK11_REF_CFG_42 | cfg_vdroop0_vid_band3 | 8 | 0 | 7:0 | RW | NA | TRUE | C | TRUE | TRUE | design | OTP_BUCK11_CFG_VDROOP0_VID_BAND3_1692 | SOO | 0x0
5193 | BUCK11 | 0x4b5b | html | BUCK11_REF_CFG_43 | cfg_vdroop1_vid_band0 | 8 | 0 | 7:0 | RW | NA | TRUE | C | TRUE | TRUE | design | OTP_BUCK11_CFG_VDROOP1_VID_BAND0_1693 | SOO | 0x0
5194 | BUCK11 | 0x4b5c | html | BUCK11_REF_CFG_44 | cfg_vdroop1_vid_band1 | 8 | 0 | 7:0 | RW | NA | TRUE | C | TRUE | TRUE | design | OTP_BUCK11_CFG_VDROOP1_VID_BAND1_1694 | SOO | 0x0
5195 | BUCK11 | 0x4b5d | html | BUCK11_REF_CFG_45 | cfg_vdroop1_vid_band2 | 8 | 0 | 7:0 | RW | NA | TRUE | C | TRUE | TRUE | design | OTP_BUCK11_CFG_VDROOP1_VID_BAND2_1695 | SOO | 0x0
5196 | BUCK11 | 0x4b5e | html | BUCK11_REF_CFG_46 | cfg_vdroop1_vid_band3 | 8 | 0 | 7:0 | RW | NA | TRUE | C | TRUE | TRUE | design | OTP_BUCK11_CFG_VDROOP1_VID_BAND3_1696 | SOO | 0x0
5197 | BUCK11 | 0x4b5f | html | BUCK11_REF_CFG_47 | cfg_vdroop0_thr0 | 5 | 0 | 4:0 | RW | NA | TRUE | C | TRUE | TRUE | design | OTP_BUCK11_CFG_VDROOP0_THR0_1697 | SOO | 0x0
5198 | BUCK11 | 0x4b60 | html | BUCK11_REF_CFG_48 | cfg_vdroop0_thr1 | 5 | 0 | 4:0 | RW | NA | TRUE | C | TRUE | TRUE | design | OTP_BUCK11_CFG_VDROOP0_THR1_1698 | SOO | 0x0
5199 | BUCK11 | 0x4b61 | html | BUCK11_REF_CFG_49 | cfg_vdroop0_thr2 | 5 | 0 | 4:0 | RW | NA | TRUE | C | TRUE | TRUE | design | OTP_BUCK11_CFG_VDROOP0_THR2_1699 | SOO | 0x0
5200 | BUCK11 | 0x4b62 | html | BUCK11_REF_CFG_50 | cfg_vdroop0_thr3 | 5 | 0 | 4:0 | RW | NA | TRUE | C | TRUE | TRUE | design | OTP_BUCK11_CFG_VDROOP0_THR3_1700 | SOO | 0x0
5201 | BUCK11 | 0x4b63 | html | BUCK11_REF_CFG_51 | cfg_vdroop1_thr0 | 5 | 0 | 4:0 | RW | NA | TRUE | C | TRUE | TRUE | design | OTP_BUCK11_CFG_VDROOP1_THR0_1701 | SOO | 0x0
5202 | BUCK11 | 0x4b64 | html | BUCK11_REF_CFG_52 | cfg_vdroop1_thr1 | 5 | 0 | 4:0 | RW | NA | TRUE | C | TRUE | TRUE | design | OTP_BUCK11_CFG_VDROOP1_THR1_1702 | SOO | 0x0
5203 | BUCK11 | 0x4b65 | html | BUCK11_REF_CFG_53 | cfg_vdroop1_thr2 | 5 | 0 | 4:0 | RW | NA | TRUE | C | TRUE | TRUE | design | OTP_BUCK11_CFG_VDROOP1_THR2_1703 | SOO | 0x0
5204 | BUCK11 | 0x4b66 | html | BUCK11_REF_CFG_54 | cfg_vdroop1_thr3 | 5 | 0 | 4:0 | RW | NA | TRUE | C | TRUE | TRUE | design | OTP_BUCK11_CFG_VDROOP1_THR3_1704 | SOO | 0x0
5205 | BUCK11 | 0x4b68 | html | BUCK11_LP_CFG_0 | cfg_enable_lp | 1 | 0 | 0 | RW | NA | TRUE | C | TRUE | TRUE | design | OTP_BUCK11_CFG_ENABLE_LP_1705 | SOO | 0x1
5206 | BUCK11 | 0x4b69 | html | BUCK11_LP_CFG_1 | cfg_isoft_start | 4 | 0 | 3:0 | RW | NA | TRUE | TBD | TRUE | TRUE | system | OTP_BUCK11_CFG_ISOFT_START_1706 | SOO | 0x9
5207 | BUCK11 | 0x4b69 | html | BUCK11_LP_CFG_1 | cfg_fast_startup_current_limit | 4 | 4 | 7:4 | RW | NA | TRUE | C | TRUE | TRUE | design | OTP_BUCK11_CFG_FAST_STARTUP_CURRENT_LIMIT_1706 | SOO | 0x6
5208 | BUCK11 | 0x4b6a | html | BUCK11_LP_CFG_2 | tr_csa_gain | 4 | 0 | 3:0 | RW | NA | FALSE | T | TRUE | TRUE | trim | OTP_BUCK11_TR_CSA_GAIN_1707 | SOO | 0x8
5209 | BUCK11 | 0x4b6a | html | BUCK11_LP_CFG_2 | tr_ls_cs_os | 4 | 4 | 7:4 | RW | NA | FALSE | T | TRUE | TRUE | trim | OTP_BUCK11_TR_LS_CS_OS_1707 | SOO | 0x8
5210 | BUCK11 | 0x4b6b | html | BUCK11_LP_CFG_3 | cs_os_set | 4 | 0 | 3:0 | RW | NA | TRUE | C | TRUE | TRUE | design | OTP_BUCK11_CS_OS_SET_1708 | SOO | 0xd
5211 | BUCK11 | 0x4b6b | html | BUCK11_LP_CFG_3 | cfg_vtune_low | 1 | 4 | 4 | RW | NA | TRUE | C | TRUE | TRUE | design | OTP_BUCK11_CFG_VTUNE_LOW_1708 | SOO | 0x0
5212 | BUCK11 | 0x4b6b | html | BUCK11_LP_CFG_3 | tr_lson_blank | 2 | 6 | 7:6 | RW | NA | TRUE | C | TRUE | TRUE | design | OTP_BUCK11_TR_LSON_BLANK_1708 | SOO | 0x2
5213 | BUCK11 | 0x4b6c | html | BUCK11_LP_CFG_4 | cfg_hs_ilim_set | 6 | 0 | 5:0 | RW | NA | FALSE | T | TRUE | TRUE | trim | OTP_BUCK11_CFG_HS_ILIM_SET_1709 | SOO | 0x3d
5214 | BUCK11 | 0x4b6c | html | BUCK11_LP_CFG_4 | cfg_hs_ilim_disable | 1 | 7 | 7 | RW | NA | TRUE | C | TRUE | TRUE | design | OTP_BUCK11_CFG_HS_ILIM_DISABLE_1709 | SOO | 0x0
5215 | BUCK11 | 0x4b6d | html | BUCK11_LP_CFG_5 | cfg_hs_ilim_trim | 4 | 0 | 3:0 | RW | NA | TRUE | C | TRUE | TRUE | design | OTP_BUCK11_CFG_HS_ILIM_TRIM_1710 | SOO | 0x8
5216 | BUCK11 | 0x4b6d | html | BUCK11_LP_CFG_5 | cfg_lp_sc_en | 1 | 4 | 4 | RW | NA | TRUE | C | TRUE | TRUE | design | OTP_BUCK11_CFG_LP_SC_EN_1710 | SOO | 0x1
5217 | BUCK11 | 0x4b6d | html | BUCK11_LP_CFG_5 | tr_lp_sc_os | 3 | 5 | 7:5 | RW | NA | FALSE | T | TRUE | TRUE | trim | OTP_BUCK11_TR_LP_SC_OS_1710 | SOO | 0x4
5218 | BUCK11 | 0x4b6e | html | BUCK11_LP_CFG_6 | tm_lp_sc | 1 | 0 | 0 | RW | NA | TRUE | C | TRUE | TRUE | design | OTP_BUCK11_TM_LP_SC_1711 | SOO | 0x0
5219 | BUCK11 | 0x4b6e | html | BUCK11_LP_CFG_6 | cfg_cc_preAmp | 1 | 1 | 1 | RW | NA | TRUE | C | TRUE | TRUE | design | OTP_BUCK11_CFG_CC_PREAMP_1711 | SOO | 0x0
5220 | BUCK11 | 0x4b6e | html | BUCK11_LP_CFG_6 | tr_zd_os | 4 | 2 | 5:2 | RW | NA | FALSE | T | TRUE | TRUE | trim | OTP_BUCK11_TR_ZD_OS_1711 | SOO | 0x6
5221 | BUCK11 | 0x4b6e | html | BUCK11_LP_CFG_6 | cfg_cs_ls_on_dly | 2 | 6 | 7:6 | RW | NA | TRUE | C | TRUE | TRUE | design | OTP_BUCK11_CFG_CS_LS_ON_DLY_1711 | SOO | 0x0
5222 | BUCK11 | 0x4b6f | html | BUCK11_LP_CFG_7 | cfg_lp_freq_sel | 3 | 0 | 2:0 | RW | NA | TRUE | C | TRUE | TRUE | design | OTP_BUCK11_CFG_LP_FREQ_SEL_1712 | SOO | 0x3
5223 | BUCK11 | 0x4b6f | html | BUCK11_LP_CFG_7 | cfg_dis_cc_res | 1 | 7 | 7 | RW | NA | TRUE | C | TRUE | TRUE | design | OTP_BUCK11_CFG_DIS_CC_RES_1712 | SOO | 0x0
5224 | BUCK11 | 0x4b70 | html | BUCK11_LP_CFG_8 | tr_lp_freq | 6 | 0 | 5:0 | RW | NA | FALSE | T | TRUE | TRUE | trim | OTP_BUCK11_TR_LP_FREQ_1713 | SOO | 0x31
5225 | BUCK11 | 0x4b70 | html | BUCK11_LP_CFG_8 | cfg_flock_en | 1 | 6 | 6 | RW | NA | TRUE | C | TRUE | TRUE | design | OTP_BUCK11_CFG_FLOCK_EN_1713 | SOO | 0x1
5226 | BUCK11 | 0x4b70 | html | BUCK11_LP_CFG_8 | cfg_ton_start | 1 | 7 | 7 | RW | NA | TRUE | C | TRUE | TRUE | design | OTP_BUCK11_CFG_TON_START_1713 | SOO | 0x0
5227 | BUCK11 | 0x4b71 | html | BUCK11_LP_CFG_9 | tr_lp_ton_del | 4 | 0 | 3:0 | RW | NA | TRUE | C | TRUE | TRUE | design | OTP_BUCK11_TR_LP_TON_DEL_1714 | SOO | 0x6
5228 | BUCK11 | 0x4b71 | html | BUCK11_LP_CFG_9 | tr_hson_blank | 2 | 6 | 7:6 | RW | NA | TRUE | C | TRUE | TRUE | design | OTP_BUCK11_TR_HSON_BLANK_1714 | SOO | 0x0
5229 | BUCK11 | 0x4b72 | html | BUCK11_LP_CFG_10 | cfg_hs_row_en | 3 | 2 | 4:2 | RW | NA | TRUE | C | TRUE | TRUE | design | OTP_BUCK11_CFG_HS_ROW_EN_1715 | SOO | 0x7
5230 | BUCK11 | 0x4b72 | html | BUCK11_LP_CFG_10 | cfg_ls_row_en | 3 | 5 | 7:5 | RW | NA | TRUE | C | TRUE | TRUE | design | OTP_BUCK11_CFG_LS_ROW_EN_1715 | SOO | 0x7
5231 | BUCK11 | 0x4b73 | html | BUCK11_LP_CFG_11 | tr_lp_sc | 6 | 0 | 5:0 | RW | NA | FALSE | T | TRUE | TRUE | trim | OTP_BUCK11_TR_LP_SC_1716 | SOO | 0x30
5232 | BUCK11 | 0x4b73 | html | BUCK11_LP_CFG_11 | tr_lsoff_blank | 2 | 6 | 7:6 | RW | NA | TRUE | C | TRUE | TRUE | design | OTP_BUCK11_TR_LSOFF_BLANK_1716 | SOO | 0x1
5233 | BUCK11 | 0x4b74 | html | BUCK11_LP_CFG_12 | cfg_hs_predrv_pun_str | 3 | 0 | 2:0 | RW | NA | TRUE | C | TRUE | TRUE | design | OTP_BUCK11_CFG_HS_PREDRV_PUN_STR_1717 | SOO | 0x7
5234 | BUCK11 | 0x4b74 | html | BUCK11_LP_CFG_12 | cfg_snsfet_ctrl | 1 | 3 | 3 | RW | NA | TRUE | C | TRUE | TRUE | design | OTP_BUCK11_CFG_SNSFET_CTRL_1717 | SOO | 0x0
5235 | BUCK11 | 0x4b74 | html | BUCK11_LP_CFG_12 | cfg_dis_pwm_zxc | 1 | 4 | 4 | RW | NA | TRUE | C | TRUE | TRUE | design | OTP_BUCK11_CFG_DIS_PWM_ZXC_1717 | SOO | 0x0
5236 | BUCK11 | 0x4b74 | html | BUCK11_LP_CFG_12 | cfg_csa_cap_set | 3 | 5 | 7:5 | RW | NA | TRUE | C | TRUE | TRUE | design | OTP_BUCK11_CFG_CSA_CAP_SET_1717 | SOO | 0x2
5237 | BUCK11 | 0x4b75 | html | BUCK11_LP_CFG_13 | cfg_dtc_lx_rise_sel | 2 | 0 | 1:0 | RW | NA | TRUE | C | TRUE | TRUE | design | OTP_BUCK11_CFG_DTC_LX_RISE_SEL_1718 | SOO | 0x3
5238 | BUCK11 | 0x4b75 | html | BUCK11_LP_CFG_13 | cfg_dtc_lx_fall_sel | 2 | 2 | 3:2 | RW | NA | TRUE | C | TRUE | TRUE | design | OTP_BUCK11_CFG_DTC_LX_FALL_SEL_1718 | SOO | 0x1
5239 | BUCK11 | 0x4b75 | html | BUCK11_LP_CFG_13 | cfg_zcd_sys_os_mode | 2 | 4 | 5:4 | RW | NA | TRUE | C | TRUE | TRUE | design | OTP_BUCK11_CFG_ZCD_SYS_OS_MODE_1718 | SOO | 0x0
5240 | BUCK11 | 0x4b75 | html | BUCK11_LP_CFG_13 | cfg_zcd_os_azcal_en | 2 | 6 | 7:6 | RW | NA | TRUE | C | TRUE | TRUE | design | OTP_BUCK11_CFG_ZCD_OS_AZCAL_EN_1718 | SOO | 0x1
5241 | BUCK11 | 0x4b76 | html | BUCK11_LP_CFG_14 | cfg_zvs_en | 1 | 0 | 0 | RW | NA | TRUE | C | TRUE | TRUE | design | OTP_BUCK11_CFG_ZVS_EN_1719 | SOO | 0x0
5242 | BUCK11 | 0x4b76 | html | BUCK11_LP_CFG_14 | cfg_lp_sc_gain_set | 3 | 1 | 3:1 | RW | NA | TRUE | C | TRUE | TRUE | design | OTP_BUCK11_CFG_LP_SC_GAIN_SET_1719 | SOO | 0x5
5243 | BUCK11 | 0x4b76 | html | BUCK11_LP_CFG_14 | cfg_zvs_rel_del | 4 | 4 | 7:4 | RW | NA | TRUE | C | TRUE | TRUE | design | OTP_BUCK11_CFG_ZVS_REL_DEL_1719 | SOO | 0xf
5244 | BUCK11 | 0x4b7b | html | BUCK11_LP_CFG_19 | dtb_en | 1 | 0 | 0 | RW | NA | TRUE | C | TRUE | FALSE | NA | NA | SOI | 0x0
5245 | BUCK11 | 0x4b7b | html | BUCK11_LP_CFG_19 | dtb_sel | 3 | 1 | 3:1 | RW | NA | TRUE | C | TRUE | FALSE | NA | NA | SOI | 0x0
5246 | BUCK11 | 0x4b7b | html | BUCK11_LP_CFG_19 | tst_mux_ctrl | 2 | 4 | 5:4 | RW | NA | TRUE | C | TRUE | FALSE | NA | NA | SOI | 0x0
5247 | BUCK11 | 0x4b7b | html | BUCK11_LP_CFG_19 | tst_atb_ctrl | 2 | 6 | 7:6 | RW | NA | TRUE | C | TRUE | FALSE | NA | NA | SOI | 0x0
5248 | BUCK11 | 0x4b7c | html | BUCK11_LP_CFG_20 | test_bypass_en | 1 | 0 | 0 | RW | NA | TRUE | C | TRUE | FALSE | NA | NA | SOI | 0x0
5249 | BUCK11 | 0x4b7c | html | BUCK11_LP_CFG_20 | test_force_LX | 1 | 1 | 1 | RW | NA | TRUE | C | TRUE | FALSE | NA | NA | SOI | 0x0
5250 | BUCK11 | 0x4b7c | html | BUCK11_LP_CFG_20 | test_force_en | 1 | 2 | 2 | RW | NA | TRUE | C | TRUE | FALSE | NA | NA | SOI | 0x0
5251 | BUCK11 | 0x4b7c | html | BUCK11_LP_CFG_20 | test_force_pwm | 1 | 3 | 3 | RW | NA | TRUE | C | TRUE | FALSE | NA | NA | SOI | 0x0
5252 | BUCK11 | 0x4b7c | html | BUCK11_LP_CFG_20 | test_bypass_sel | 2 | 4 | 5:4 | RW | NA | TRUE | C | TRUE | FALSE | NA | NA | SOI | 0x0
5253 | BUCK11 | 0x4b7c | html | BUCK11_LP_CFG_20 | test_bypass_dcm | 1 | 7 | 7 | RW | NA | TRUE | C | TRUE | FALSE | NA | NA | SOI | 0x0
5254 | BUCK11 | 0x4b7d | html | BUCK11_LP_CFG_21 | csr_spare | 2 | 0 | 1:0 | RW | NA | TRUE | C | TRUE | FALSE | NA | NA | SOI | 0x0
5255 | BUCK11 | 0x4b7d | html | BUCK11_LP_CFG_21 | test_ron_atb | 1 | 2 | 2 | RW | NA | TRUE | C | TRUE | FALSE | NA | NA | SOI | 0x0
5256 | BUCK11 | 0x4b7d | html | BUCK11_LP_CFG_21 | test_en_hs_ilim | 1 | 3 | 3 | RW | NA | TRUE | C | TRUE | FALSE | NA | NA | SOI | 0x0
5257 | BUCK11 | 0x4b7d | html | BUCK11_LP_CFG_21 | test_en_ton | 1 | 4 | 4 | RW | NA | TRUE | C | TRUE | FALSE | NA | NA | SOI | 0x0
5258 | BUCK11 | 0x4b7d | html | BUCK11_LP_CFG_21 | cfg_lp_en_ext_clk | 1 | 5 | 5 | RW | NA | TRUE | C | TRUE | FALSE | NA | NA | SOI | 0x0
5259 | BUCK11 | 0x4b7d | html | BUCK11_LP_CFG_21 | test_en_zcd | 1 | 6 | 6 | RW | NA | TRUE | C | TRUE | FALSE | NA | NA | SOI | 0x0
5260 | BUCK11 | 0x4b7d | html | BUCK11_LP_CFG_21 | test_en_csa | 1 | 7 | 7 | RW | NA | TRUE | C | TRUE | FALSE | NA | NA | SOI | 0x0
5261 | BUCK11 | 0x4b7f | html | BUCK11_LP_CFG_23 | trim_i2v_adc | 5 | 0 | 4:0 | RW | NA | FALSE | T | TRUE | TRUE | trim | OTP_BUCK11_TRIM_I2V_ADC_1720 | SOO | 0xf
5262 | BUCK11 | 0x4b7f | html | BUCK11_LP_CFG_23 | cfg_470nH | 1 | 5 | 5 | RW | NA | TRUE | C | TRUE | TRUE | design | OTP_BUCK11_CFG_470NH_1720 | SOO | 0x0
5263 | BUCK11 | 0x4b80 | html | BUCK11_LP_CFG_24 | otp_spare1 | 8 | 0 | 7:0 | RW | NA | TRUE | C | TRUE | TRUE | design | OTP_BUCK11_OTP_SPARE1_1721 | SOO | 0x0
5264 | BUCK11 | 0x4b9c | html | BUCK11_HP1_CFG_0 | cfg_en_hp | 1 | 0 | 0 | RW | NA | TRUE | C | TRUE | TRUE | design | OTP_BUCK11_CFG_EN_HP_1722 | SOO | 0x1
5265 | BUCK11 | 0x4b9c | html | BUCK11_HP1_CFG_0 | cfg_sc_en_220nH | 1 | 1 | 1 | RW | NA | TRUE | C | TRUE | TRUE | design | OTP_BUCK11_CFG_SC_EN_220NH_1722 | SOO | 0x1
5266 | BUCK11 | 0x4b9c | html | BUCK11_HP1_CFG_0 | cfg_cc_blk_set | 2 | 3 | 4:3 | RW | NA | TRUE | C | TRUE | TRUE | design | OTP_BUCK11_CFG_CC_BLK_SET_1722 | SOO | 0x0
5267 | BUCK11 | 0x4b9c | html | BUCK11_HP1_CFG_0 | cfg_width_sel | 2 | 5 | 6:5 | RW | NA | TRUE | C | TRUE | TRUE | design | OTP_BUCK11_CFG_WIDTH_SEL_1722 | SOO | 0x0
5268 | BUCK11 | 0x4b9d | html | BUCK11_HP1_CFG_1 | cfg_cs_os_set | 4 | 0 | 3:0 | RW | NA | TRUE | C | TRUE | TRUE | design | OTP_BUCK11_CFG_CS_OS_SET_1723 | SOO | 0xa
5269 | BUCK11 | 0x4b9d | html | BUCK11_HP1_CFG_1 | cs_spare | 1 | 4 | 4 | RW | NA | TRUE | C | TRUE | TRUE | design | OTP_BUCK11_CS_SPARE_1723 | SOO | 0x0
5270 | BUCK11 | 0x4b9d | html | BUCK11_HP1_CFG_1 | cfg_pwm_1shot_sel | 2 | 6 | 7:6 | RW | NA | TRUE | C | TRUE | TRUE | design | OTP_BUCK11_CFG_PWM_1SHOT_SEL_1723 | SOO | 0x0
5271 | BUCK11 | 0x4b9e | html | BUCK11_HP1_CFG_2 | cfg_cs_os_trim | 4 | 0 | 3:0 | RW | NA | FALSE | T | TRUE | TRUE | trim | OTP_BUCK11_CFG_CS_OS_TRIM_1724 | SOO | 0x8
5272 | BUCK11 | 0x4b9e | html | BUCK11_HP1_CFG_2 | cfg_cs_gain_trim | 4 | 4 | 7:4 | RW | NA | FALSE | T | TRUE | TRUE | trim | OTP_BUCK11_CFG_CS_GAIN_TRIM_1724 | SOO | 0x8
5273 | BUCK11 | 0x4b9f | html | BUCK11_HP1_CFG_3 | cfg_ls_blk_set | 2 | 0 | 1:0 | RW | NA | TRUE | C | TRUE | TRUE | design | OTP_BUCK11_CFG_LS_BLK_SET_1725 | SOO | 0x0
5274 | BUCK11 | 0x4b9f | html | BUCK11_HP1_CFG_3 | set_nilim_low | 1 | 2 | 2 | RW | NA | TRUE | C | TRUE | TRUE | design | OTP_BUCK11_SET_NILIM_LOW_1725 | SOO | 0x0
5275 | BUCK11 | 0x4b9f | html | BUCK11_HP1_CFG_3 | cfg_hsilim_diffamp_pullup | 1 | 3 | 3 | RW | NA | TRUE | C | TRUE | TRUE | design | OTP_BUCK11_CFG_HSILIM_DIFFAMP_PULLUP_1725 | SOO | 0x0
5276 | BUCK11 | 0x4b9f | html | BUCK11_HP1_CFG_3 | cfg_zd_set | 4 | 4 | 7:4 | RW | NA | FALSE | T | TRUE | TRUE | trim | OTP_BUCK11_CFG_ZD_SET_1725 | SOO | 0xb
5277 | BUCK11 | 0x4ba0 | html | BUCK11_HP1_CFG_4 | Iadc_offset_set | 4 | 0 | 3:0 | RW | NA | FALSE | T | TRUE | TRUE | trim | OTP_BUCK11_IADC_OFFSET_SET_1726 | SOO | 0xa
5278 | BUCK11 | 0x4ba1 | html | BUCK11_HP1_CFG_5 | cfg_sc_offset_set | 6 | 0 | 5:0 | RW | NA | TRUE | C | TRUE | TRUE | design | OTP_BUCK11_CFG_SC_OFFSET_SET_1727 | SOO | 0x14
5279 | BUCK11 | 0x4ba2 | html | BUCK11_HP1_CFG_6 | cfg_sc_trim | 6 | 0 | 5:0 | RW | NA | FALSE | T | TRUE | TRUE | trim | OTP_BUCK11_CFG_SC_TRIM_1728 | SOO | 0xc
5280 | BUCK11 | 0x4ba2 | html | BUCK11_HP1_CFG_6 | cfg_denotch_sel | 2 | 6 | 7:6 | RW | NA | TRUE | C | TRUE | TRUE | design | OTP_BUCK11_CFG_DENOTCH_SEL_1728 | SOO | 0x0
5281 | BUCK11 | 0x4ba3 | html | BUCK11_HP1_CFG_7 | cfg_hs_ilim_set | 6 | 0 | 5:0 | RW | NA | FALSE | T | TRUE | TRUE | trim | OTP_BUCK11_CFG_HS_ILIM_SET_1729 | SOO | 0x38
5282 | BUCK11 | 0x4ba3 | html | BUCK11_HP1_CFG_7 | ilim_neg_pwm_en | 1 | 6 | 6 | RW | NA | TRUE | C | TRUE | TRUE | design | OTP_BUCK11_ILIM_NEG_PWM_EN_1729 | SOO | 0x0
5283 | BUCK11 | 0x4ba3 | html | BUCK11_HP1_CFG_7 | ilim_pos_pwm_en | 1 | 7 | 7 | RW | NA | TRUE | C | TRUE | TRUE | design | OTP_BUCK11_ILIM_POS_PWM_EN_1729 | SOO | 0x1
5284 | BUCK11 | 0x4ba4 | html | BUCK11_HP1_CFG_8 | cfg_cs_ls_cap | 2 | 0 | 1:0 | RW | NA | TRUE | C | TRUE | TRUE | design | OTP_BUCK11_CFG_CS_LS_CAP_1730 | SOO | 0x0
5285 | BUCK11 | 0x4ba4 | html | BUCK11_HP1_CFG_8 | cfg_hs_ilim_blk_set | 2 | 4 | 5:4 | RW | NA | TRUE | C | TRUE | TRUE | design | OTP_BUCK11_CFG_HS_ILIM_BLK_SET_1730 | SOO | 0x0
5286 | BUCK11 | 0x4ba4 | html | BUCK11_HP1_CFG_8 | hs_ilim_set_low | 1 | 6 | 6 | RW | NA | TRUE | C | TRUE | TRUE | design | OTP_BUCK11_HS_ILIM_SET_LOW_1730 | SOO | 0x0
5287 | BUCK11 | 0x4ba5 | html | BUCK11_HP1_CFG_9 | pwm_spare | 3 | 0 | 2:0 | RW | NA | TRUE | C | TRUE | TRUE | design | OTP_BUCK11_PWM_SPARE_1731 | SOO | 0x0
5288 | BUCK11 | 0x4ba6 | html | BUCK11_HP1_CFG_10 | cfg_ls_row_en | 4 | 0 | 3:0 | RW | NA | TRUE | C | TRUE | TRUE | design | OTP_BUCK11_CFG_LS_ROW_EN_1732 | SOO | 0xf
5289 | BUCK11 | 0x4ba7 | html | BUCK11_HP1_CFG_11 | cfg_hs_row_en | 6 | 0 | 5:0 | RW | NA | TRUE | C | TRUE | TRUE | design | OTP_BUCK11_CFG_HS_ROW_EN_1733 | SOO | 0x3f
5290 | BUCK11 | 0x4ba8 | html | BUCK11_HP1_CFG_12 | cfg_hs_predrv_pun_str | 3 | 0 | 2:0 | RW | NA | TRUE | C | TRUE | TRUE | design | OTP_BUCK11_CFG_HS_PREDRV_PUN_STR_1734 | SOO | 0x7
5291 | BUCK11 | 0x4ba8 | html | BUCK11_HP1_CFG_12 | snsfet_ctrl | 1 | 3 | 3 | RW | NA | TRUE | C | TRUE | TRUE | design | OTP_BUCK11_SNSFET_CTRL_1734 | SOO | 0x0
5292 | BUCK11 | 0x4baa | html | BUCK11_HP1_CFG_14 | cfg_dtc_lx_rise_sel | 2 | 0 | 1:0 | RW | NA | TRUE | C | TRUE | TRUE | design | OTP_BUCK11_CFG_DTC_LX_RISE_SEL_1735 | SOO | 0x3
5293 | BUCK11 | 0x4baa | html | BUCK11_HP1_CFG_14 | cfg_dtc_lx_fall_sel | 2 | 6 | 7:6 | RW | NA | TRUE | C | TRUE | TRUE | design | OTP_BUCK11_CFG_DTC_LX_FALL_SEL_1735 | SOO | 0x1
5294 | BUCK11 | 0x4bab | html | BUCK11_HP1_CFG_15 | cfg_zvs_en | 1 | 0 | 0 | RW | NA | TRUE | C | TRUE | TRUE | design | OTP_BUCK11_CFG_ZVS_EN_1736 | SOO | 0x0
5295 | BUCK11 | 0x4bab | html | BUCK11_HP1_CFG_15 | cfg_zvs_rel_del | 4 | 1 | 4:1 | RW | NA | TRUE | C | TRUE | TRUE | design | OTP_BUCK11_CFG_ZVS_REL_DEL_1736 | SOO | 0xf
5296 | BUCK11 | 0x4bab | html | BUCK11_HP1_CFG_15 | cfg_mir_gain | 1 | 7 | 7 | RW | NA | TRUE | C | TRUE | TRUE | design | OTP_BUCK11_CFG_MIR_GAIN_1736 | SOO | 0x1
5297 | BUCK11 | 0x4bae | html | BUCK11_HP1_CFG_18 | otp_spare0 | 4 | 0 | 3:0 | RW | NA | TRUE | C | TRUE | TRUE | design | OTP_BUCK11_OTP_SPARE0_1737 | SOO | 0x0
5298 | BUCK11 | 0x4bb1 | html | BUCK11_HP1_CFG_21 | tm_en | 1 | 0 | 0 | RW | NA | TRUE | C | TRUE | FALSE | NA | NA | SOI | 0x0
5299 | BUCK11 | 0x4bb1 | html | BUCK11_HP1_CFG_21 | cc_dis_res | 1 | 1 | 1 | RW | NA | TRUE | C | TRUE | FALSE | NA | NA | SOI | 0x0
5300 | BUCK11 | 0x4bb1 | html | BUCK11_HP1_CFG_21 | cc_en_ext | 1 | 2 | 2 | RW | NA | TRUE | C | TRUE | FALSE | NA | NA | SOI | 0x0
5301 | BUCK11 | 0x4bb1 | html | BUCK11_HP1_CFG_21 | test_en_cs | 1 | 3 | 3 | RW | NA | FALSE | T | TRUE | FALSE | NA | NA | SOI | 0x0
5302 | BUCK11 | 0x4bb1 | html | BUCK11_HP1_CFG_21 | sc_en_ext | 1 | 4 | 4 | RW | NA | TRUE | C | TRUE | FALSE | NA | NA | SOI | 0x0
5303 | BUCK11 | 0x4bb1 | html | BUCK11_HP1_CFG_21 | cs_ls_on_bypass | 1 | 6 | 6 | RW | NA | TRUE | C | TRUE | FALSE | NA | NA | SOI | 0x0
5304 | BUCK11 | 0x4bb1 | html | BUCK11_HP1_CFG_21 | hs_ilim_en_ext | 1 | 7 | 7 | RW | NA | TRUE | C | TRUE | FALSE | NA | NA | SOI | 0x0
5305 | BUCK11 | 0x4bb3 | html | BUCK11_HP1_CFG_23 | test_bypass_en | 1 | 0 | 0 | RW | NA | TRUE | C | TRUE | FALSE | NA | NA | SOI | 0x0
5306 | BUCK11 | 0x4bb3 | html | BUCK11_HP1_CFG_23 | test_force_LX | 1 | 1 | 1 | RW | NA | TRUE | C | TRUE | FALSE | NA | NA | SOI | 0x0
5307 | BUCK11 | 0x4bb3 | html | BUCK11_HP1_CFG_23 | test_force_en | 1 | 2 | 2 | RW | NA | TRUE | C | TRUE | FALSE | NA | NA | SOI | 0x0
5308 | BUCK11 | 0x4bb3 | html | BUCK11_HP1_CFG_23 | test_force_pwm | 1 | 3 | 3 | RW | NA | TRUE | C | TRUE | FALSE | NA | NA | SOI | 0x0
5309 | BUCK11 | 0x4bb3 | html | BUCK11_HP1_CFG_23 | test_bypass_sel | 2 | 4 | 5:4 | RW | NA | TRUE | C | TRUE | FALSE | NA | NA | SOI | 0x0
5310 | BUCK11 | 0x4bb3 | html | BUCK11_HP1_CFG_23 | cfg_pwrtile_enable | 2 | 6 | 7:6 | RW | NA | TRUE | C | TRUE | FALSE | NA | NA | SOI | 0x3
5311 | BUCK11 | 0x4bb4 | html | BUCK11_HP1_CFG_24 | test_dtbo_pwm | 1 | 3 | 3 | RW | NA | TRUE | C | TRUE | FALSE | NA | NA | SOI | 0x0
5312 | BUCK11 | 0x4bb4 | html | BUCK11_HP1_CFG_24 | dtb_en | 1 | 4 | 4 | RW | NA | TRUE | C | TRUE | FALSE | NA | NA | SOI | 0x0
5313 | BUCK11 | 0x4bb4 | html | BUCK11_HP1_CFG_24 | dtb_sel | 3 | 5 | 7:5 | RW | NA | TRUE | C | TRUE | FALSE | NA | NA | SOI | 0x0
5314 | BUCK11 | 0x4bb5 | html | BUCK11_HP1_CFG_25 | lx_sns_en | 1 | 0 | 0 | RW | NA | TRUE | C | TRUE | FALSE | NA | NA | SOI | 0x0
5315 | BUCK11 | 0x4bb5 | html | BUCK11_HP1_CFG_25 | tst_mux_ctrl | 2 | 1 | 2:1 | RW | NA | TRUE | C | TRUE | FALSE | NA | NA | SOI | 0x0
5316 | BUCK11 | 0x4bb5 | html | BUCK11_HP1_CFG_25 | tst_atb_ctrl | 2 | 3 | 4:3 | RW | NA | TRUE | C | TRUE | FALSE | NA | NA | SOI | 0x0
5317 | BUCK11 | 0x4bb6 | html | BUCK11_HP1_CFG_26 | csr_spare0 | 1 | 0 | 0 | RW | NA | TRUE | C | TRUE | FALSE | NA | NA | SOI | 0x0
5318 | BUCK11 | 0x4bb6 | html | BUCK11_HP1_CFG_26 | cfg_dis_ilim_hys | 1 | 1 | 1 | RW | NA | TRUE | C | TRUE | FALSE | NA | NA | SOI | 0x0
5319 | BUCK11 | 0x4bfc | html | BUCK11_STATUS_EVENTS_REG_0 | STATUS_REG_0 | 8 | 0 | 7:0 | RO | NA | TRUE | C | FALSE | FALSE | NA | NA | TBD | 0x0
5320 | BUCK11 | 0x4bfd | html | BUCK11_STATUS_EVENTS_REG_1 | STATUS_REG_1 | 8 | 0 | 7:0 | RO | NA | TRUE | C | FALSE | FALSE | NA | NA | TBD | 0x0
5321 | BUCK14 | 0x4d00 | html | BUCK14_DIG_PROG_FSM_0 | cfg_disable_lp | 1 | 0 | 0 | RW | NA | TRUE | C | TRUE | TRUE | design | OTP_BUCK14_CFG_DISABLE_LP_1738 | SOO | 0x0
5322 | BUCK14 | 0x4d00 | html | BUCK14_DIG_PROG_FSM_0 | cfg_stop_pclk_in_s2r | 1 | 1 | 1 | RW | NA | TRUE | TBD | TRUE | TRUE | system | OTP_BUCK14_CFG_STOP_PCLK_IN_S2R_1738 | SOO | 0x0
5323 | BUCK14 | 0x4d00 | html | BUCK14_DIG_PROG_FSM_0 | cfg_en_wallet | 1 | 2 | 2 | RW | NA | TRUE | TBD | TRUE | TRUE | system | OTP_BUCK14_CFG_EN_WALLET_1738 | SOO | 0x0
5324 | BUCK14 | 0x4d00 | html | BUCK14_DIG_PROG_FSM_0 | cfg_en_s2r | 1 | 3 | 3 | RW | NA | TRUE | TBD | TRUE | TRUE | system | OTP_BUCK14_CFG_EN_S2R_1738 | SOO | 0x0
5325 | BUCK14 | 0x4d00 | html | BUCK14_DIG_PROG_FSM_0 | cfg_blank_ov_evt_dis | 1 | 4 | 4 | RW | NA | TRUE | TBD | TRUE | TRUE | system | OTP_BUCK14_CFG_BLANK_OV_EVT_DIS_1738 | SOO | 0x0
5326 | BUCK14 | 0x4d00 | html | BUCK14_DIG_PROG_FSM_0 | cfg_blank_uv_evt_dis | 1 | 5 | 5 | RW | NA | TRUE | TBD | TRUE | TRUE | system | OTP_BUCK14_CFG_BLANK_UV_EVT_DIS_1738 | SOO | 0x0
5327 | BUCK14 | 0x4d00 | html | BUCK14_DIG_PROG_FSM_0 | cfg_blank_oc_evt_dis | 1 | 6 | 6 | RW | NA | TRUE | TBD | TRUE | TRUE | system | OTP_BUCK14_CFG_BLANK_OC_EVT_DIS_1738 | SOO | 0x0
5328 | BUCK14 | 0x4d00 | html | BUCK14_DIG_PROG_FSM_0 | cfg_blank_uc_evt_dis | 1 | 7 | 7 | RW | NA | TRUE | TBD | TRUE | TRUE | system | OTP_BUCK14_CFG_BLANK_UC_EVT_DIS_1738 | SOO | 0x0
5329 | BUCK14 | 0x4d01 | html | BUCK14_DIG_PROG_FSM_1 | cfg_pulldn_dis | 4 | 0 | 3:0 | RW | NA | TRUE | TBD | TRUE | TRUE | system | OTP_BUCK14_CFG_PULLDN_DIS_1739 | SOO | 0x0
5330 | BUCK14 | 0x4d01 | html | BUCK14_DIG_PROG_FSM_1 | cfg_evt_stup_dly | 1 | 4 | 4 | RW | NA | TRUE | C | TRUE | TRUE | design | OTP_BUCK14_CFG_EVT_STUP_DLY_1739 | SOO | 0x0
5331 | BUCK14 | 0x4d01 | html | BUCK14_DIG_PROG_FSM_1 | cfg_adc_pulse_cnt_en | 1 | 5 | 5 | RW | NA | TRUE | TBD | TRUE | TRUE | system | OTP_BUCK14_CFG_ADC_PULSE_CNT_EN_1739 | SOO | 0x1
5332 | BUCK14 | 0x4d01 | html | BUCK14_DIG_PROG_FSM_1 | cfg_dvc_done_dly | 2 | 6 | 7:6 | RW | NA | TRUE | C | TRUE | TRUE | design | OTP_BUCK14_CFG_DVC_DONE_DLY_1739 | SOO | 0x3
5333 | BUCK14 | 0x4d02 | html | BUCK14_DIG_PROG_FSM_2 | cfg_prebias_time | 2 | 0 | 1:0 | RW | NA | TRUE | C | TRUE | TRUE | design | OTP_BUCK14_CFG_PREBIAS_TIME_1740 | SOO | 0x2
5334 | BUCK14 | 0x4d02 | html | BUCK14_DIG_PROG_FSM_2 | cfg_pfm_s2r_stretch_time | 2 | 2 | 3:2 | RW | NA | TRUE | C | TRUE | TRUE | design | OTP_BUCK14_CFG_PFM_S2R_STRETCH_TIME_1740 | SOO | 0x3
5335 | BUCK14 | 0x4d02 | html | BUCK14_DIG_PROG_FSM_2 | cfg_startup_mode | 2 | 4 | 5:4 | RW | NA | TRUE | TBD | TRUE | TRUE | system | OTP_BUCK14_CFG_STARTUP_MODE_1740 | SOO | 0x1
5336 | BUCK14 | 0x4d02 | html | BUCK14_DIG_PROG_FSM_2 | cfg_dvc_to_en | 1 | 6 | 6 | RW | NA | TRUE | C | TRUE | TRUE | design | OTP_BUCK14_CFG_DVC_TO_EN_1740 | SOO | 0x0
5337 | BUCK14 | 0x4d03 | html | BUCK14_DIG_PROG_FSM_3 | spare | 8 | 0 | 7:0 | RW | NA | TRUE | C | TRUE | TRUE | design | OTP_BUCK14_SPARE_1741 | SOO | 0x0
5338 | BUCK14 | 0x4d04 | html | BUCK14_DIG_TESTMODE_0 | tst_dvc_acknowledge | 1 | 0 | 0 | RW | NA | TRUE | C | TRUE | FALSE | NA | NA | SOI | 0x0
5339 | BUCK14 | 0x4d04 | html | BUCK14_DIG_TESTMODE_0 | tst_force_sync | 1 | 1 | 1 | RW | NA | TRUE | TBD | TRUE | FALSE | NA | NA | SOI | 0x0
5340 | BUCK14 | 0x4d04 | html | BUCK14_DIG_TESTMODE_0 | tst_force_sleep | 1 | 2 | 2 | RW | NA | TRUE | TBD | TRUE | FALSE | NA | NA | SOI | 0x0
5341 | BUCK14 | 0x4d04 | html | BUCK14_DIG_TESTMODE_0 | tst_stop_pclk | 1 | 3 | 3 | RW | NA | TRUE | C | TRUE | FALSE | NA | NA | SOI | 0x0
5342 | BUCK14 | 0x4d05 | html | BUCK14_DIG_TESTMODE_1 | tst_testmode_en | 1 | 1 | 1 | RW | NA | TRUE | C | TRUE | FALSE | NA | NA | SOI | 0x0
5343 | BUCK14 | 0x4d05 | html | BUCK14_DIG_TESTMODE_1 | tst_test_fsm | 1 | 2 | 2 | RW | NA | TRUE | C | TRUE | FALSE | NA | NA | SOI | 0x0
5344 | BUCK14 | 0x4d05 | html | BUCK14_DIG_TESTMODE_1 | tst_single_shot_dvc | 1 | 3 | 3 | RW | NA | TRUE | C | TRUE | FALSE | NA | NA | SOI | 0x0
5345 | BUCK14 | 0x4d05 | html | BUCK14_DIG_TESTMODE_1 | cfg_dig_test_sel | 4 | 4 | 7:4 | RW | NA | TRUE | C | TRUE | FALSE | NA | NA | SOI | 0x0
5346 | BUCK14 | 0x4d06 | html | BUCK14_DIG_OV_CNTRL_0 | cfg_ov | 5 | 0 | 4:0 | RW | NA | TRUE | C | TRUE | TRUE | design | OTP_BUCK14_CFG_OV_1742 | SOO | 0x10
5347 | BUCK14 | 0x4d07 | html | BUCK14_DIG_OV_CNTRL_1 | cfg_ov_stup | 5 | 0 | 4:0 | RW | NA | TRUE | C | TRUE | TRUE | design | OTP_BUCK14_CFG_OV_STUP_1743 | SOO | 0x10
5348 | BUCK14 | 0x4d08 | html | BUCK14_DIG_UV0_CNTRL_0 | cfg_uv0 | 5 | 0 | 4:0 | RW | NA | TRUE | C | TRUE | TRUE | design | OTP_BUCK14_CFG_UV0_1744 | SOO | 0x10
5349 | BUCK14 | 0x4d09 | html | BUCK14_DIG_UV0_CNTRL_1 | cfg_uv0_stup | 5 | 0 | 4:0 | RW | NA | TRUE | C | TRUE | TRUE | design | OTP_BUCK14_CFG_UV0_STUP_1745 | SOO | 0x0
5350 | BUCK14 | 0x4d0a | html | BUCK14_DIG_DIG_CNTRL_2 | cfg_frq_0 | 8 | 0 | 7:0 | RW | NA | TRUE | TBD | TRUE | TRUE | system | OTP_BUCK14_CFG_FRQ_0_1746 | SOO | 0x0
5351 | BUCK14 | 0x4d0b | html | BUCK14_DIG_DIG_CNTRL_3 | cfg_frq_1 | 8 | 0 | 7:0 | RW | NA | TRUE | TBD | TRUE | TRUE | system | OTP_BUCK14_CFG_FRQ_1_1747 | SOO | 0x0
5352 | BUCK14 | 0x4d0c | html | BUCK14_DIG_DIG_CNTRL_4 | cfg_frq_2 | 8 | 0 | 7:0 | RW | NA | TRUE | TBD | TRUE | TRUE | system | OTP_BUCK14_CFG_FRQ_2_1748 | SOO | 0x0
5353 | BUCK14 | 0x4d0d | html | BUCK14_DIG_DIG_CNTRL_5 | cfg_frq_3 | 8 | 0 | 7:0 | RW | NA | TRUE | TBD | TRUE | TRUE | system | OTP_BUCK14_CFG_FRQ_3_1749 | SOO | 0x0
5354 | BUCK14 | 0x4d0e | html | BUCK14_DIG_DIG_CNTRL_6 | cfg_count_window_sel | 2 | 0 | 1:0 | RW | NA | TRUE | TBD | TRUE | TRUE | system | OTP_BUCK14_CFG_COUNT_WINDOW_SEL_1750 | SOO | 0x0
5355 | BUCK14 | 0x4d0e | html | BUCK14_DIG_DIG_CNTRL_6 | cfg_bw_perc_sel | 1 | 2 | 2 | RW | NA | TRUE | TBD | TRUE | TRUE | system | OTP_BUCK14_CFG_BW_PERC_SEL_1750 | SOO | 0x0
5356 | BUCK14 | 0x4d0e | html | BUCK14_DIG_DIG_CNTRL_6 | cfg_frq_lfsr_en | 1 | 3 | 3 | RW | NA | TRUE | TBD | TRUE | TRUE | system | OTP_BUCK14_CFG_FRQ_LFSR_EN_1750 | SOO | 0x0
5357 | BUCK14 | 0x4d0e | html | BUCK14_DIG_DIG_CNTRL_6 | cfg_en_frq_avoidance | 1 | 4 | 4 | RW | NA | TRUE | TBD | TRUE | TRUE | system | OTP_BUCK14_CFG_EN_FRQ_AVOIDANCE_1750 | SOO | 0x0
5358 | BUCK14 | 0x4d0e | html | BUCK14_DIG_DIG_CNTRL_6 | en_clk_dithering | 1 | 5 | 5 | RW | NA | FALSE | T | TRUE | TRUE | trim | OTP_BUCK14_EN_CLK_DITHERING_1750 | SOO | 0x0
5359 | BUCK14 | 0x4d0e | html | BUCK14_DIG_DIG_CNTRL_6 | spare1 | 2 | 6 | 7:6 | RW | NA | TRUE | C | TRUE | TRUE | design | OTP_BUCK14_SPARE1_1750 | SOO | 0x0
5360 | BUCK14 | 0x4d0f | html | BUCK14_DIG_DIG_CNTRL_7 | cfg_dvc_done_condition | 2 | 0 | 1:0 | RW | NA | TRUE | C | TRUE | TRUE | design | OTP_BUCK14_CFG_DVC_DONE_CONDITION_1751 | SOO | 0x0
5361 | BUCK14 | 0x4d0f | html | BUCK14_DIG_DIG_CNTRL_7 | cfg_dvc_sr_pwrdn | 4 | 4 | 7:4 | RW | NA | TRUE | TBD | TRUE | TRUE | system | OTP_BUCK14_CFG_DVC_SR_PWRDN_1751 | SOO | 0x0
5362 | BUCK14 | 0x4d10 | html | BUCK14_DIG_DIG_CNTRL_8 | cfg_dvc_sr_fast_startup_up | 4 | 0 | 3:0 | RW | NA | TRUE | TBD | TRUE | TRUE | system | OTP_BUCK14_CFG_DVC_SR_FAST_STARTUP_UP_1752 | SOO | 0x0
5363 | BUCK14 | 0x4d10 | html | BUCK14_DIG_DIG_CNTRL_8 | cfg_dvc_sr_fast_startup_dn | 4 | 4 | 7:4 | RW | NA | TRUE | TBD | TRUE | TRUE | system | OTP_BUCK14_CFG_DVC_SR_FAST_STARTUP_DN_1752 | SOO | 0x0
5364 | BUCK14 | 0x4d11 | html | BUCK14_DIG_DIG_CNTRL_9 | cfg_fast_startup_ilim | 5 | 0 | 4:0 | RW | NA | TRUE | TBD | TRUE | TRUE | system | OTP_BUCK14_CFG_FAST_STARTUP_ILIM_1753 | SOO | 0x0
5365 | BUCK14 | 0x4d12 | html | BUCK14_DIG_DIG_CNTRL_10 | cfg_startup_ilim | 5 | 0 | 4:0 | RW | NA | TRUE | TBD | TRUE | TRUE | system | OTP_BUCK14_CFG_STARTUP_ILIM_1754 | SOO | 0xb
5366 | BUCK14 | 0x4d13 | html | BUCK14_DIG_DIG_CNTRL_11 | cfg_deb_uv | 2 | 0 | 1:0 | RW | NA | TRUE | TBD | TRUE | TRUE | system | OTP_BUCK14_CFG_DEB_UV_1755 | SOO | 0x0
5367 | BUCK14 | 0x4d13 | html | BUCK14_DIG_DIG_CNTRL_11 | cfg_deb_ov | 2 | 2 | 3:2 | RW | NA | TRUE | TBD | TRUE | TRUE | system | OTP_BUCK14_CFG_DEB_OV_1755 | SOO | 0x0
5368 | BUCK14 | 0x4d13 | html | BUCK14_DIG_DIG_CNTRL_11 | cfg_deb_pos_ilim | 2 | 4 | 5:4 | RW | NA | TRUE | TBD | TRUE | TRUE | system | OTP_BUCK14_CFG_DEB_POS_ILIM_1755 | SOO | 0x0
5369 | BUCK14 | 0x4d13 | html | BUCK14_DIG_DIG_CNTRL_11 | cfg_deb_neg_ilim | 2 | 6 | 7:6 | RW | NA | TRUE | TBD | TRUE | TRUE | system | OTP_BUCK14_CFG_DEB_NEG_ILIM_1755 | SOO | 0x0
5370 | BUCK14 | 0x4d20 | html | BUCK14_PFM_CFG_0 | pfm_exit_time | 2 | 0 | 1:0 | RW | NA | TRUE | C | TRUE | TRUE | design | OTP_BUCK14_PFM_EXIT_TIME_1756 | SOO | 0x0
5371 | BUCK14 | 0x4d20 | html | BUCK14_PFM_CFG_0 | en_pfm_panic_exit | 1 | 2 | 2 | RW | NA | TRUE | C | TRUE | TRUE | design | OTP_BUCK14_EN_PFM_PANIC_EXIT_1756 | SOO | 0x0
5372 | BUCK14 | 0x4d20 | html | BUCK14_PFM_CFG_0 | pfm_entry_cnt | 2 | 3 | 4:3 | RW | NA | TRUE | C | TRUE | TRUE | design | OTP_BUCK14_PFM_ENTRY_CNT_1756 | SOO | 0x0
5373 | BUCK14 | 0x4d20 | html | BUCK14_PFM_CFG_0 | pfm_exit_number_of_adj_pulses | 2 | 5 | 6:5 | RW | NA | TRUE | C | TRUE | TRUE | design | OTP_BUCK14_PFM_EXIT_NUMBER_OF_ADJ_PULSES_1756 | SOO | 0x0
5374 | BUCK14 | 0x4d20 | html | BUCK14_PFM_CFG_0 | disable_force_pwm_in_dvc | 1 | 7 | 7 | RW | NA | TRUE | C | TRUE | TRUE | design | OTP_BUCK14_DISABLE_FORCE_PWM_IN_DVC_1756 | SOO | 0x0
5375 | BUCK14 | 0x4d21 | html | BUCK14_PFM_CFG_1 | en_pfm_exit_by_count | 1 | 0 | 0 | RW | NA | TRUE | C | TRUE | TRUE | design | OTP_BUCK14_EN_PFM_EXIT_BY_COUNT_1757 | SOO | 0x0
5376 | BUCK14 | 0x4d21 | html | BUCK14_PFM_CFG_1 | bigger_pfm_hyst | 1 | 1 | 1 | RW | NA | TRUE | C | TRUE | TRUE | design | OTP_BUCK14_BIGGER_PFM_HYST_1757 | SOO | 0x1
5377 | BUCK14 | 0x4d21 | html | BUCK14_PFM_CFG_1 | spare | 6 | 2 | 7:2 | RW | NA | TRUE | C | TRUE | TRUE | design | OTP_BUCK14_SPARE_1757 | SOO | 0x0
5378 | BUCK14 | 0x4d28 | html | BUCK14_LP_CFG_0 | trim_down_slope_current | 4 | 0 | 3:0 | RW | NA | FALSE | T | TRUE | TRUE | trim | OTP_BUCK14_TRIM_DOWN_SLOPE_CURRENT_1758 | SOO | 0x0
5379 | BUCK14 | 0x4d28 | html | BUCK14_LP_CFG_0 | trim_ratio | 3 | 4 | 6:4 | RW | NA | FALSE | T | TRUE | TRUE | trim | OTP_BUCK14_TRIM_RATIO_1758 | SOO | 0x0
5380 | BUCK14 | 0x4d28 | html | BUCK14_LP_CFG_0 | enable_pll_zero | 1 | 7 | 7 | RW | NA | TRUE | C | TRUE | TRUE | design | OTP_BUCK14_ENABLE_PLL_ZERO_1758 | SOO | 0x0
5381 | BUCK14 | 0x4d29 | html | BUCK14_LP_CFG_1 | trim_period | 3 | 0 | 2:0 | RW | NA | FALSE | T | TRUE | TRUE | trim | OTP_BUCK14_TRIM_PERIOD_1759 | SOO | 0x0
5382 | BUCK14 | 0x4d29 | html | BUCK14_LP_CFG_1 | trim_zcd | 5 | 3 | 7:3 | RW | NA | FALSE | T | TRUE | TRUE | trim | OTP_BUCK14_TRIM_ZCD_1759 | SOO | 0x0
5383 | BUCK14 | 0x4d2a | html | BUCK14_LP_CFG_2 | trim_ifb_reset | 4 | 0 | 3:0 | RW | NA | FALSE | T | TRUE | TRUE | trim | OTP_BUCK14_TRIM_IFB_RESET_1760 | SOO | 0xe
5384 | BUCK14 | 0x4d2a | html | BUCK14_LP_CFG_2 | trim_ontime_gain | 3 | 4 | 6:4 | RW | NA | FALSE | T | TRUE | TRUE | trim | OTP_BUCK14_TRIM_ONTIME_GAIN_1760 | SOO | 0x0
5385 | BUCK14 | 0x4d2b | html | BUCK14_LP_CFG_3 | en_park_IFB | 1 | 0 | 0 | RW | NA | TRUE | C | TRUE | TRUE | design | OTP_BUCK14_EN_PARK_IFB_1761 | SOO | 0x1
5386 | BUCK14 | 0x4d2b | html | BUCK14_LP_CFG_3 | en_dif_branch | 1 | 1 | 1 | RW | NA | TRUE | C | TRUE | TRUE | design | OTP_BUCK14_EN_DIF_BRANCH_1761 | SOO | 0x1
5387 | BUCK14 | 0x4d2b | html | BUCK14_LP_CFG_3 | en_SH | 1 | 2 | 2 | RW | NA | TRUE | C | TRUE | TRUE | design | OTP_BUCK14_EN_SH_1761 | SOO | 0x0
5388 | BUCK14 | 0x4d2b | html | BUCK14_LP_CFG_3 | dis_ext_minoff | 1 | 4 | 4 | RW | NA | TRUE | C | TRUE | TRUE | design | OTP_BUCK14_DIS_EXT_MINOFF_1761 | SOO | 0x0
5389 | BUCK14 | 0x4d2c | html | BUCK14_LP_CFG_4 | en_valley_blank | 1 | 0 | 0 | RW | NA | TRUE | C | TRUE | TRUE | design | OTP_BUCK14_EN_VALLEY_BLANK_1762 | SOO | 0x1
5390 | BUCK14 | 0x4d2c | html | BUCK14_LP_CFG_4 | prog_zero | 2 | 1 | 2:1 | RW | NA | FALSE | T | TRUE | TRUE | trim | OTP_BUCK14_PROG_ZERO_1762 | SOO | 0x0
5391 | BUCK14 | 0x4d2c | html | BUCK14_LP_CFG_4 | en_stretched_minoff | 1 | 3 | 3 | RW | NA | TRUE | C | TRUE | TRUE | design | OTP_BUCK14_EN_STRETCHED_MINOFF_1762 | SOO | 0x0
5392 | BUCK14 | 0x4d2c | html | BUCK14_LP_CFG_4 | en_dll | 1 | 4 | 4 | RW | NA | TRUE | C | TRUE | TRUE | design | OTP_BUCK14_EN_DLL_1762 | SOO | 0x0
5393 | BUCK14 | 0x4d2c | html | BUCK14_LP_CFG_4 | prog_speed_dll | 2 | 5 | 6:5 | RW | NA | TRUE | C | TRUE | TRUE | design | OTP_BUCK14_PROG_SPEED_DLL_1762 | SOO | 0x0
5394 | BUCK14 | 0x4d2c | html | BUCK14_LP_CFG_4 | disable_driver | 1 | 7 | 7 | RW | NA | TRUE | C | TRUE | TRUE | design | OTP_BUCK14_DISABLE_DRIVER_1762 | SOO | 0x0
5395 | BUCK14 | 0x4d2d | html | BUCK14_LP_CFG_5 | trim_isns_gain | 5 | 0 | 4:0 | RW | NA | FALSE | T | TRUE | TRUE | trim | OTP_BUCK14_TRIM_ISNS_GAIN_1763 | SOO | 0x0
5396 | BUCK14 | 0x4d2d | html | BUCK14_LP_CFG_5 | trim_minoff | 3 | 5 | 7:5 | RW | NA | FALSE | T | TRUE | TRUE | trim | OTP_BUCK14_TRIM_MINOFF_1763 | SOO | 0x0
5397 | BUCK14 | 0x4d2e | html | BUCK14_LP_CFG_6 | trim_isns_off | 6 | 0 | 5:0 | RW | NA | FALSE | T | TRUE | TRUE | trim | OTP_BUCK14_TRIM_ISNS_OFF_1764 | SOO | 0x0
5398 | BUCK14 | 0x4d2e | html | BUCK14_LP_CFG_6 | spare2 | 1 | 7 | 7 | RW | NA | TRUE | C | TRUE | TRUE | design | OTP_BUCK14_SPARE2_1764 | SOO | 0x0
5399 | BUCK14 | 0x4d2f | html | BUCK14_LP_CFG_7 | testmode_lp | 4 | 0 | 3:0 | RW | NA | TRUE | C | TRUE | FALSE | NA | NA | SOI | 0x0
5400 | BUCK14 | 0x4d2f | html | BUCK14_LP_CFG_7 | TM_force_pfm | 1 | 4 | 4 | RW | NA | TRUE | C | TRUE | FALSE | NA | NA | SOI | 0x0
5401 | BUCK14 | 0x4d2f | html | BUCK14_LP_CFG_7 | en_cton_ctrl | 1 | 5 | 5 | RW | NA | TRUE | C | TRUE | FALSE | NA | NA | SOI | 0x0
5402 | BUCK14 | 0x4d30 | html | BUCK14_LP_CFG_8 | spare1 | 8 | 0 | 7:0 | RW | NA | TRUE | C | TRUE | TRUE | design | OTP_BUCK14_SPARE1_1765 | SOO | 0x0
5403 | BUCK14 | 0x4d48 | html | BUCK14_VLOOP_CFG_0 | disable_ov | 1 | 0 | 0 | RW | NA | TRUE | C | TRUE | TRUE | design | OTP_BUCK14_DISABLE_OV_1766 | SOO | 0x0
5404 | BUCK14 | 0x4d48 | html | BUCK14_VLOOP_CFG_0 | compensation_trimming | 2 | 1 | 2:1 | RW | NA | TRUE | C | TRUE | TRUE | design | OTP_BUCK14_COMPENSATION_TRIMMING_1766 | SOO | 0x0
5405 | BUCK14 | 0x4d48 | html | BUCK14_VLOOP_CFG_0 | dis_out_blank_s2r | 1 | 3 | 3 | RW | NA | TRUE | C | TRUE | TRUE | design | OTP_BUCK14_DIS_OUT_BLANK_S2R_1766 | SOO | 0x0
5406 | BUCK14 | 0x4d48 | html | BUCK14_VLOOP_CFG_0 | prog_ll | 4 | 4 | 7:4 | RW | NA | FALSE | T | TRUE | TRUE | trim | OTP_BUCK14_PROG_LL_1766 | SOO | 0x0
5407 | BUCK14 | 0x4d49 | html | BUCK14_VLOOP_CFG_1 | trim_cl | 5 | 0 | 4:0 | RW | NA | FALSE | T | TRUE | TRUE | trim | OTP_BUCK14_TRIM_CL_1767 | SOO | 0x0
5408 | BUCK14 | 0x4d49 | html | BUCK14_VLOOP_CFG_1 | gm_trim | 3 | 5 | 7:5 | RW | NA | FALSE | T | TRUE | TRUE | trim | OTP_BUCK14_GM_TRIM_1767 | SOO | 0x0
5409 | BUCK14 | 0x4d4a | html | BUCK14_VLOOP_CFG_2 | trim_res | 4 | 0 | 3:0 | RW | NA | FALSE | T | TRUE | TRUE | trim | OTP_BUCK14_TRIM_RES_1768 | SOO | 0x0
5410 | BUCK14 | 0x4d4a | html | BUCK14_VLOOP_CFG_2 | trim_clamplow | 4 | 4 | 7:4 | RW | NA | FALSE | T | TRUE | TRUE | trim | OTP_BUCK14_TRIM_CLAMPLOW_1768 | SOO | 0x0
5411 | BUCK14 | 0x4d4b | html | BUCK14_VLOOP_CFG_3 | trim_i2v_adc | 5 | 0 | 4:0 | RW | NA | FALSE | T | TRUE | TRUE | trim | OTP_BUCK14_TRIM_I2V_ADC_1769 | SOO | 0x0
5412 | BUCK14 | 0x4d4b | html | BUCK14_VLOOP_CFG_3 | disable_vdroop | 1 | 6 | 6 | RW | NA | TRUE | C | TRUE | TRUE | design | OTP_BUCK14_DISABLE_VDROOP_1769 | SOO | 0x0
5413 | BUCK14 | 0x4d4b | html | BUCK14_VLOOP_CFG_3 | dis_vref_pfm | 1 | 7 | 7 | RW | NA | TRUE | C | TRUE | TRUE | design | OTP_BUCK14_DIS_VREF_PFM_1769 | SOO | 0x0
5414 | BUCK14 | 0x4d4c | html | BUCK14_VLOOP_CFG_4 | prog_neg_ilim | 4 | 0 | 3:0 | RW | NA | FALSE | T | TRUE | TRUE | trim | OTP_BUCK14_PROG_NEG_ILIM_1770 | SOO | 0x0
5415 | BUCK14 | 0x4d4c | html | BUCK14_VLOOP_CFG_4 | trim_cap | 4 | 4 | 7:4 | RW | NA | FALSE | T | TRUE | TRUE | trim | OTP_BUCK14_TRIM_CAP_1770 | SOO | 0x0
5416 | BUCK14 | 0x4d4d | html | BUCK14_VLOOP_CFG_5 | prog_ll_delay | 2 | 0 | 1:0 | RW | NA | FALSE | T | TRUE | TRUE | trim | OTP_BUCK14_PROG_LL_DELAY_1771 | SOO | 0x0
5417 | BUCK14 | 0x4d4d | html | BUCK14_VLOOP_CFG_5 | trim_rll | 2 | 2 | 3:2 | RW | NA | FALSE | T | TRUE | TRUE | trim | OTP_BUCK14_TRIM_RLL_1771 | SOO | 0x0
5418 | BUCK14 | 0x4d4d | html | BUCK14_VLOOP_CFG_5 | use_activedis_under_ov | 1 | 4 | 4 | RW | NA | TRUE | TBD | TRUE | TRUE | system | OTP_BUCK14_USE_ACTIVEDIS_UNDER_OV_1771 | SOO | 0x0
5419 | BUCK14 | 0x4d4d | html | BUCK14_VLOOP_CFG_5 | test_300mv | 1 | 5 | 5 | RW | NA | FALSE | T | TRUE | TRUE | trim | OTP_BUCK14_TEST_300MV_1771 | SOO | 0x0
5420 | BUCK14 | 0x4d4d | html | BUCK14_VLOOP_CFG_5 | disable_clamp_lo | 1 | 6 | 6 | RW | NA | TRUE | C | TRUE | TRUE | design | OTP_BUCK14_DISABLE_CLAMP_LO_1771 | SOO | 0x0
5421 | BUCK14 | 0x4d4d | html | BUCK14_VLOOP_CFG_5 | disable_clamp_hi | 1 | 7 | 7 | RW | NA | TRUE | C | TRUE | TRUE | design | OTP_BUCK14_DISABLE_CLAMP_HI_1771 | SOO | 0x0
5422 | BUCK14 | 0x4d4e | html | BUCK14_VLOOP_CFG_6 | trim_vout | 5 | 0 | 4:0 | RW | NA | FALSE | T | TRUE | TRUE | trim | OTP_BUCK14_TRIM_VOUT_1772 | SOO | 0x0
5423 | BUCK14 | 0x4d4e | html | BUCK14_VLOOP_CFG_6 | en_boost_slew | 1 | 5 | 5 | RW | NA | TRUE | C | TRUE | TRUE | design | OTP_BUCK14_EN_BOOST_SLEW_1772 | SOO | 0x0
5424 | BUCK14 | 0x4d4e | html | BUCK14_VLOOP_CFG_6 | plus_200mv | 1 | 6 | 6 | RW | NA | FALSE | T | TRUE | TRUE | trim | OTP_BUCK14_PLUS_200MV_1772 | SOO | 0x0
5425 | BUCK14 | 0x4d4e | html | BUCK14_VLOOP_CFG_6 | en_pfm_hi_gm | 1 | 7 | 7 | RW | NA | TRUE | C | TRUE | TRUE | design | OTP_BUCK14_EN_PFM_HI_GM_1772 | SOO | 0x0
5426 | BUCK14 | 0x4d4f | html | BUCK14_VLOOP_CFG_7 | prog_vref_s2r | 4 | 0 | 3:0 | RW | NA | TRUE | C | TRUE | TRUE | design | OTP_BUCK14_PROG_VREF_S2R_1773 | SOO | 0x0
5427 | BUCK14 | 0x4d4f | html | BUCK14_VLOOP_CFG_7 | prog_cl | 4 | 4 | 7:4 | RW | NA | TRUE | C | TRUE | TRUE | design | OTP_BUCK14_PROG_CL_1773 | SOO | 0xe
5428 | BUCK14 | 0x4d50 | html | BUCK14_VLOOP_CFG_8 | testmode_vloop | 4 | 0 | 3:0 | RW | NA | TRUE | C | TRUE | FALSE | NA | NA | SOI | 0x0
5429 | BUCK14 | 0x4d51 | html | BUCK14_VLOOP_CFG_9 | spare1 | 8 | 0 | 7:0 | RW | NA | TRUE | C | TRUE | TRUE | design | OTP_BUCK14_SPARE1_1774 | SOO | 0x0
5430 | BUCK14 | 0x4d52 | html | BUCK14_VLOOP_CFG_10 | spare2 | 8 | 0 | 7:0 | RW | NA | TRUE | C | TRUE | TRUE | design | OTP_BUCK14_SPARE2_1775 | SOO | 0x0
5431 | BUCK14 | 0x4d53 | html | BUCK14_VLOOP_CFG_11 | spare3 | 5 | 0 | 4:0 | RW | NA | TRUE | C | TRUE | TRUE | design | OTP_BUCK14_SPARE3_1776 | SOO | 0x0
5432 | BUCK14 | 0x4d68 | html | BUCK14_FSM_CFG_0 | trim_prop_current | 4 | 0 | 3:0 | RW | NA | FALSE | T | TRUE | TRUE | trim | OTP_BUCK14_TRIM_PROP_CURRENT_1777 | SOO | 0x0
5433 | BUCK14 | 0x4d68 | html | BUCK14_FSM_CFG_0 | observation | 1 | 4 | 4 | RW | NA | TRUE | C | TRUE | TRUE | design | OTP_BUCK14_OBSERVATION_1777 | SOO | 0x0
5434 | BUCK14 | 0x4d68 | html | BUCK14_FSM_CFG_0 | force_pwm_under_ov | 1 | 5 | 5 | RW | NA | TRUE | C | TRUE | TRUE | design | OTP_BUCK14_FORCE_PWM_UNDER_OV_1777 | SOO | 0x0
5435 | BUCK14 | 0x4d68 | html | BUCK14_FSM_CFG_0 | dis_s2r_exit_resync | 1 | 7 | 7 | RW | NA | TRUE | C | TRUE | TRUE | design | OTP_BUCK14_DIS_S2R_EXIT_RESYNC_1777 | SOO | 0x0
5436 | BUCK14 | 0x4d69 | html | BUCK14_FSM_CFG_1 | dis_gd_sizing_lp | 1 | 0 | 0 | RW | NA | TRUE | C | TRUE | TRUE | design | OTP_BUCK14_DIS_GD_SIZING_LP_1778 | SOO | 0x0
5437 | BUCK14 | 0x4d69 | html | BUCK14_FSM_CFG_1 | en_rll | 1 | 1 | 1 | RW | NA | TRUE | TBD | TRUE | TRUE | system | OTP_BUCK14_EN_RLL_1778 | SOO | 0x0
5438 | BUCK14 | 0x4d69 | html | BUCK14_FSM_CFG_1 | pfm_pulse_height | 2 | 4 | 5:4 | RW | NA | TRUE | C | TRUE | TRUE | design | OTP_BUCK14_PFM_PULSE_HEIGHT_1778 | SOO | 0x0
5439 | BUCK14 | 0x4d69 | html | BUCK14_FSM_CFG_1 | TM_EN_RPL | 1 | 6 | 6 | RW | NA | TRUE | C | TRUE | TRUE | design | OTP_BUCK14_TM_EN_RPL_1778 | SOO | 0x0
5440 | BUCK14 | 0x4d69 | html | BUCK14_FSM_CFG_1 | TM_REDUCED_LS | 1 | 7 | 7 | RW | NA | TRUE | C | TRUE | TRUE | design | OTP_BUCK14_TM_REDUCED_LS_1778 | SOO | 0x0
5441 | BUCK14 | 0x4d6a | html | BUCK14_FSM_CFG_2 | spare1 | 4 | 0 | 3:0 | RW | NA | TRUE | C | TRUE | TRUE | design | OTP_BUCK14_SPARE1_1779 | SOO | 0x0
5442 | BUCK14 | 0x4d6a | html | BUCK14_FSM_CFG_2 | spare2 | 4 | 4 | 7:4 | RW | NA | TRUE | C | TRUE | TRUE | design | OTP_BUCK14_SPARE2_1779 | SOO | 0x0
5443 | BUCK14 | 0x4d6b | html | BUCK14_FSM_CFG_3 | extra_ramp_trim | 3 | 0 | 2:0 | RW | NA | TRUE | C | TRUE | TRUE | design | OTP_BUCK14_EXTRA_RAMP_TRIM_1780 | SOO | 0x0
5444 | BUCK14 | 0x4d6b | html | BUCK14_FSM_CFG_3 | trim_speed | 3 | 3 | 5:3 | RW | NA | TRUE | C | TRUE | TRUE | design | OTP_BUCK14_TRIM_SPEED_1780 | SOO | 0x0
5445 | BUCK14 | 0x4d6b | html | BUCK14_FSM_CFG_3 | trim_delay | 1 | 7 | 7 | RW | NA | TRUE | C | TRUE | TRUE | design | OTP_BUCK14_TRIM_DELAY_1780 | SOO | 0x0
5446 | BUCK14 | 0x4d6c | html | BUCK14_FSM_CFG_4 | extra_ramp | 1 | 0 | 0 | RW | NA | TRUE | C | TRUE | TRUE | design | OTP_BUCK14_EXTRA_RAMP_1781 | SOO | 0x0
5447 | BUCK14 | 0x4d6c | html | BUCK14_FSM_CFG_4 | en_ext_zvs_del | 1 | 1 | 1 | RW | NA | TRUE | C | TRUE | TRUE | design | OTP_BUCK14_EN_EXT_ZVS_DEL_1781 | SOO | 0x0
5448 | BUCK14 | 0x4d6c | html | BUCK14_FSM_CFG_4 | dis_byp_sync_pfm_mode | 1 | 2 | 2 | RW | NA | TRUE | C | TRUE | TRUE | design | OTP_BUCK14_DIS_BYP_SYNC_PFM_MODE_1781 | SOO | 0x0
5449 | BUCK14 | 0x4d6c | html | BUCK14_FSM_CFG_4 | dis_ontime_latch_s2r | 1 | 3 | 3 | RW | NA | TRUE | C | TRUE | TRUE | design | OTP_BUCK14_DIS_ONTIME_LATCH_S2R_1781 | SOO | 0x0
5450 | BUCK14 | 0x4d6c | html | BUCK14_FSM_CFG_4 | dis_clk_delayed | 1 | 4 | 4 | RW | NA | TRUE | C | TRUE | TRUE | design | OTP_BUCK14_DIS_CLK_DELAYED_1781 | SOO | 0x0
5451 | BUCK14 | 0x4d6c | html | BUCK14_FSM_CFG_4 | en_panic_timeout | 1 | 5 | 5 | RW | NA | TRUE | C | TRUE | TRUE | design | OTP_BUCK14_EN_PANIC_TIMEOUT_1781 | SOO | 0x0
5452 | BUCK14 | 0x4d6c | html | BUCK14_FSM_CFG_4 | dis_pfm_blank_at_ontime | 1 | 6 | 6 | RW | NA | TRUE | C | TRUE | TRUE | design | OTP_BUCK14_DIS_PFM_BLANK_AT_ONTIME_1781 | SOO | 0x0
5453 | BUCK14 | 0x4d78 | html | BUCK14_DYN_CFG_0 | s2r_pcurr_set | 3 | 0 | 2:0 | RW | NA | TRUE | C | TRUE | TRUE | design | OTP_BUCK14_S2R_PCURR_SET_1782 | SOO | 0x0
5454 | BUCK14 | 0x4d79 | html | BUCK14_DYN_CFG_1 | spare | 5 | 0 | 4:0 | RW | NA | TRUE | C | TRUE | FALSE | NA | NA | SOI | 0x0
5455 | BUCK14 | 0x4d7c | html | BUCK14_STATUS_EVENTS_REG_0 | stat_neg_ilim | 1 | 0 | 0 | RO | NA | TRUE | C | TRUE | FALSE | NA | NA | TBD | 0x0
5456 | BUCK14 | 0x4d7c | html | BUCK14_STATUS_EVENTS_REG_0 | stat_pos_ilim | 1 | 1 | 1 | RO | NA | TRUE | C | TRUE | FALSE | NA | NA | TBD | 0x0
5457 | BUCK14 | 0x4d7c | html | BUCK14_STATUS_EVENTS_REG_0 | stat_uv_comp | 1 | 2 | 2 | RO | NA | TRUE | C | TRUE | FALSE | NA | NA | TBD | 0x0
5458 | BUCK14 | 0x4d7c | html | BUCK14_STATUS_EVENTS_REG_0 | stat_ov_comp | 1 | 3 | 3 | RO | NA | TRUE | C | TRUE | FALSE | NA | NA | TBD | 0x0
5459 | BUCK14 | 0x4d7d | html | BUCK14_STATUS_EVENTS_REG_1 | stat_buck_fsm_state | 3 | 0 | 2:0 | RO | NA | TRUE | C | TRUE | FALSE | NA | NA | TBD | 0x0
5460 | BUCK14 | 0x4d7d | html | BUCK14_STATUS_EVENTS_REG_1 | stat_pwm_mode | 1 | 3 | 3 | RO | NA | TRUE | C | TRUE | FALSE | NA | NA | TBD | 0x0
5461 | BUCK14 | 0x4d7d | html | BUCK14_STATUS_EVENTS_REG_1 | stat_dvc_up | 1 | 4 | 4 | RO | NA | TRUE | C | TRUE | FALSE | NA | NA | TBD | 0x0
5462 | BUCK14 | 0x4d7d | html | BUCK14_STATUS_EVENTS_REG_1 | stat_dvc_dn | 1 | 5 | 5 | RO | NA | TRUE | C | TRUE | FALSE | NA | NA | TBD | 0x0
5463 | BUCK14 | 0x4d7e | html | BUCK14_STATUS_EVENTS_REG_2 | vsel_target | 8 | 0 | 7:0 | RO | NA | TRUE | C | TRUE | FALSE | NA | NA | TBD | 0x0
5464 | BUCK14 | 0x4d7f | html | BUCK14_STATUS_EVENTS_REG_3 | sticky_state | 2 | 0 | 1:0 | WU | NA | TRUE | C | TRUE | FALSE | NA | NA | TBD | 0x0
5465 | LDO | 0x4e00 | html | LDO_LDO1_CNTRL_0 | en_ldo | 1 | 0 | 0 | RO | NA | TRUE | C | FALSE | FALSE | NA | NA | TBD | 0x0
5466 | LDO | 0x4e01 | html | LDO_LDO1_CNTRL_1 | vsel_ldo | 8 | 0 | 7:0 | RO | NA | TRUE | TBD | FALSE | FALSE | NA | NA | TBD | 0x60
5467 | LDO | 0x4e02 | html | LDO_LDO1_CNTRL_2 | en_50ma | 1 | 0 | 0 | RW | NA | TRUE | C | TRUE | TRUE | design | OTP_LDO_EN_50MA_1783 | SOO | 0x0
5468 | LDO | 0x4e02 | html | LDO_LDO1_CNTRL_2 | allow_s2r | 1 | 1 | 1 | RW | NA | TRUE | C | TRUE | TRUE | design | OTP_LDO_ALLOW_S2R_1783 | SOO | 0x1
5469 | LDO | 0x4e02 | html | LDO_LDO1_CNTRL_2 | allow_ddr | 1 | 2 | 2 | RW | NA | TRUE | C | TRUE | TRUE | design | OTP_LDO_ALLOW_DDR_1783 | SOO | 0x1
5470 | LDO | 0x4e02 | html | LDO_LDO1_CNTRL_2 | en_do | 1 | 3 | 3 | RW | NA | TRUE | C | TRUE | TRUE | design | OTP_LDO_EN_DO_1783 | SOO | 0x1
5471 | LDO | 0x4e02 | html | LDO_LDO1_CNTRL_2 | soft_ldo | 3 | 5 | 7:5 | RW | NA | TRUE | C | TRUE | TRUE | design | OTP_LDO_SOFT_LDO_1783 | SOO | 0x7
5472 | LDO | 0x4e03 | html | LDO_LDO1_CNTRL_3 | do_set | 3 | 0 | 2:0 | RW | NA | TRUE | C | TRUE | TRUE | design | OTP_LDO_DO_SET_1784 | SOO | 0x0
5473 | LDO | 0x4e04 | html | LDO_LDO1_OVP_0 | en_ovp | 1 | 0 | 0 | RW | NA | TRUE | C | TRUE | TRUE | design | OTP_LDO_EN_OVP_1785 | SOO | 0x1
5474 | LDO | 0x4e05 | html | LDO_LDO1_TRIM_0 | reftrim_ldo | 5 | 0 | 4:0 | RW | NA | FALSE | T | TRUE | TRUE | trim | OTP_LDO_REFTRIM_LDO_1786 | SOO | 0xf
5475 | LDO | 0x4e05 | html | LDO_LDO1_TRIM_0 | adc_trim | 3 | 5 | 7:5 | RW | NA | FALSE | T | TRUE | TRUE | trim | OTP_LDO_ADC_TRIM_1786 | SOO | 0x0
5476 | LDO | 0x4e06 | html | LDO_LDO1_TRIM_1 | ovp_trim | 5 | 0 | 4:0 | RW | NA | FALSE | T | TRUE | TRUE | trim | OTP_LDO_OVP_TRIM_1787 | SOO | 0x8
5477 | LDO | 0x4e07 | html | LDO_LDO1_SPARE | dcfg_spr | 2 | 0 | 1:0 | RW | NA | TRUE | C | TRUE | FALSE | NA | NA | SOI | 0x0
5478 | LDO | 0x4e08 | html | LDO_LDO2_CNTRL_0 | en_ldo | 1 | 0 | 0 | RO | NA | TRUE | C | FALSE | FALSE | NA | NA | TBD | 0x0
5479 | LDO | 0x4e09 | html | LDO_LDO2_CNTRL_1 | vsel_ldo | 8 | 0 | 7:0 | RO | NA | TRUE | TBD | FALSE | FALSE | NA | NA | TBD | 0x4
5480 | LDO | 0x4e0a | html | LDO_LDO2_CNTRL_2 | en_50ma | 1 | 0 | 0 | RW | NA | TRUE | C | TRUE | TRUE | design | OTP_LDO_EN_50MA_1788 | SOO | 0x1
5481 | LDO | 0x4e0a | html | LDO_LDO2_CNTRL_2 | allow_s2r | 1 | 1 | 1 | RW | NA | TRUE | C | TRUE | TRUE | design | OTP_LDO_ALLOW_S2R_1788 | SOO | 0x1
5482 | LDO | 0x4e0a | html | LDO_LDO2_CNTRL_2 | allow_ddr | 1 | 2 | 2 | RW | NA | TRUE | C | TRUE | TRUE | design | OTP_LDO_ALLOW_DDR_1788 | SOO | 0x1
5483 | LDO | 0x4e0a | html | LDO_LDO2_CNTRL_2 | en_do | 1 | 3 | 3 | RW | NA | TRUE | C | TRUE | TRUE | design | OTP_LDO_EN_DO_1788 | SOO | 0x1
5484 | LDO | 0x4e0a | html | LDO_LDO2_CNTRL_2 | soft_ldo | 3 | 5 | 7:5 | RW | NA | TRUE | C | TRUE | TRUE | design | OTP_LDO_SOFT_LDO_1788 | SOO | 0x7
5485 | LDO | 0x4e0b | html | LDO_LDO2_CNTRL_3 | do_set | 3 | 0 | 2:0 | RW | NA | TRUE | C | TRUE | TRUE | design | OTP_LDO_DO_SET_1789 | SOO | 0x0
5486 | LDO | 0x4e0c | html | LDO_LDO2_OVP_0 | en_ovp | 1 | 0 | 0 | RW | NA | TRUE | C | TRUE | TRUE | design | OTP_LDO_EN_OVP_1790 | SOO | 0x1
5487 | LDO | 0x4e0d | html | LDO_LDO2_TRIM_0 | reftrim_ldo | 5 | 0 | 4:0 | RW | NA | FALSE | T | TRUE | TRUE | trim | OTP_LDO_REFTRIM_LDO_1791 | SOO | 0xf
5488 | LDO | 0x4e0d | html | LDO_LDO2_TRIM_0 | adc_trim | 3 | 5 | 7:5 | RW | NA | FALSE | T | TRUE | TRUE | trim | OTP_LDO_ADC_TRIM_1791 | SOO | 0x0
5489 | LDO | 0x4e0e | html | LDO_LDO2_TRIM_1 | ovp_trim | 5 | 0 | 4:0 | RW | NA | FALSE | T | TRUE | TRUE | trim | OTP_LDO_OVP_TRIM_1792 | SOO | 0x8
5490 | LDO | 0x4e0f | html | LDO_LDO2_SPARE | dcfg_spr | 2 | 0 | 1:0 | RW | NA | TRUE | C | TRUE | FALSE | NA | NA | SOI | 0x0
5491 | LDO | 0x4e10 | html | LDO_LDO3_CNTRL_0 | en_ldo | 1 | 0 | 0 | RO | NA | TRUE | C | FALSE | FALSE | NA | NA | TBD | 0x0
5492 | LDO | 0x4e11 | html | LDO_LDO3_CNTRL_1 | vsel_ldo | 8 | 0 | 7:0 | RO | NA | TRUE | TBD | FALSE | FALSE | NA | NA | TBD | 0xbc
5493 | LDO | 0x4e12 | html | LDO_LDO3_CNTRL_2 | en_do | 1 | 0 | 0 | RW | NA | TRUE | C | TRUE | TRUE | design | OTP_LDO_EN_DO_1793 | SOO | 0x1
5494 | LDO | 0x4e12 | html | LDO_LDO3_CNTRL_2 | en_tm | 1 | 1 | 1 | RW | NA | TRUE | C | TRUE | TRUE | design | OTP_LDO_EN_TM_1793 | SOO | 0x0
5495 | LDO | 0x4e12 | html | LDO_LDO3_CNTRL_2 | en_ovp | 1 | 2 | 2 | RW | NA | TRUE | C | TRUE | TRUE | design | OTP_LDO_EN_OVP_1793 | SOO | 0x1
5496 | LDO | 0x4e12 | html | LDO_LDO3_CNTRL_2 | en_ilim_sns | 1 | 3 | 3 | RW | NA | TRUE | C | TRUE | TRUE | design | OTP_LDO_EN_ILIM_SNS_1793 | SOO | 0x1
5497 | LDO | 0x4e12 | html | LDO_LDO3_CNTRL_2 | en_ilim_gm | 1 | 4 | 4 | RW | NA | TRUE | C | TRUE | TRUE | design | OTP_LDO_EN_ILIM_GM_1793 | SOO | 0x1
5498 | LDO | 0x4e12 | html | LDO_LDO3_CNTRL_2 | dis_pdrv | 1 | 5 | 5 | RW | NA | TRUE | C | TRUE | TRUE | design | OTP_LDO_DIS_PDRV_1793 | SOO | 0x1
5499 | LDO | 0x4e12 | html | LDO_LDO3_CNTRL_2 | en_atb_vpre | 1 | 6 | 6 | RW | NA | TRUE | C | TRUE | TRUE | design | OTP_LDO_EN_ATB_VPRE_1793 | SOO | 0x0
5500 | LDO | 0x4e13 | html | LDO_LDO3_CNTRL_3 | i_drv_set | 2 | 0 | 1:0 | RW | NA | TRUE | C | TRUE | TRUE | design | OTP_LDO_I_DRV_SET_1794 | SOO | 0x1
5501 | LDO | 0x4e13 | html | LDO_LDO3_CNTRL_3 | ilim_set | 2 | 2 | 3:2 | RW | NA | TRUE | C | TRUE | TRUE | design | OTP_LDO_ILIM_SET_1794 | SOO | 0x0
5502 | LDO | 0x4e13 | html | LDO_LDO3_CNTRL_3 | vos_csamp_set | 1 | 4 | 4 | RW | NA | TRUE | C | TRUE | TRUE | design | OTP_LDO_VOS_CSAMP_SET_1794 | SOO | 0x0
5503 | LDO | 0x4e13 | html | LDO_LDO3_CNTRL_3 | soft_ldo | 3 | 5 | 7:5 | RW | NA | TRUE | C | TRUE | TRUE | design | OTP_LDO_SOFT_LDO_1794 | SOO | 0x7
5504 | LDO | 0x4e14 | html | LDO_LDO3_CNTRL_4 | en_ilim_sre | 1 | 0 | 0 | RW | NA | TRUE | C | TRUE | TRUE | design | OTP_LDO_EN_ILIM_SRE_1795 | SOO | 0x1
5505 | LDO | 0x4e14 | html | LDO_LDO3_CNTRL_4 | dis_pd | 1 | 1 | 1 | RW | NA | TRUE | TBD | TRUE | TRUE | system | OTP_LDO_DIS_PD_1795 | SOO | 0x0
5506 | LDO | 0x4e14 | html | LDO_LDO3_CNTRL_4 | vprereg_set | 3 | 4 | 6:4 | RW | NA | TRUE | C | TRUE | TRUE | design | OTP_LDO_VPREREG_SET_1795 | SOO | 0x1
5507 | LDO | 0x4e14 | html | LDO_LDO3_CNTRL_4 | force_do | 1 | 7 | 7 | RW | NA | TRUE | C | TRUE | TRUE | design | OTP_LDO_FORCE_DO_1795 | SOO | 0x0
5508 | LDO | 0x4e15 | html | LDO_LDO3_TRIM_0 | reftrim_ldo | 5 | 0 | 4:0 | RW | NA | FALSE | T | TRUE | TRUE | trim | OTP_LDO_REFTRIM_LDO_1796 | SOO | 0x0
5509 | LDO | 0x4e15 | html | LDO_LDO3_TRIM_0 | adc_trim | 3 | 5 | 7:5 | RW | NA | FALSE | T | TRUE | TRUE | trim | OTP_LDO_ADC_TRIM_1796 | SOO | 0x4
5510 | LDO | 0x4e16 | html | LDO_LDO3_TRIM_1 | range_trim | 3 | 0 | 2:0 | RW | NA | FALSE | T | TRUE | TRUE | trim | OTP_LDO_RANGE_TRIM_1797 | SOO | 0x0
5511 | LDO | 0x4e16 | html | LDO_LDO3_TRIM_1 | ovp_trim | 3 | 3 | 5:3 | RW | NA | FALSE | T | TRUE | TRUE | trim | OTP_LDO_OVP_TRIM_1797 | SOO | 0x4
5512 | LDO | 0x4e17 | html | LDO_LDO3_TRIM_2 | ilim_trim | 3 | 0 | 2:0 | RW | NA | FALSE | T | TRUE | TRUE | trim | OTP_LDO_ILIM_TRIM_1798 | SOO | 0x4
5513 | LDO | 0x4e18 | html | LDO_LDO5_CNTRL_0 | en_ldo | 1 | 0 | 0 | RO | NA | TRUE | C | FALSE | FALSE | NA | NA | TBD | 0x0
5514 | LDO | 0x4e19 | html | LDO_LDO5_CNTRL_1 | vsel_ldo | 8 | 0 | 7:0 | RO | NA | TRUE | TBD | FALSE | FALSE | NA | NA | TBD | 0x52
5515 | LDO | 0x4e1a | html | LDO_LDO5_CNTRL_2 | en_50ma | 1 | 0 | 0 | RW | NA | TRUE | C | TRUE | TRUE | design | OTP_LDO_EN_50MA_1799 | SOO | 0x0
5516 | LDO | 0x4e1a | html | LDO_LDO5_CNTRL_2 | allow_s2r | 1 | 1 | 1 | RW | NA | TRUE | C | TRUE | TRUE | design | OTP_LDO_ALLOW_S2R_1799 | SOO | 0x1
5517 | LDO | 0x4e1a | html | LDO_LDO5_CNTRL_2 | allow_ddr | 1 | 2 | 2 | RW | NA | TRUE | C | TRUE | TRUE | design | OTP_LDO_ALLOW_DDR_1799 | SOO | 0x1
5518 | LDO | 0x4e1a | html | LDO_LDO5_CNTRL_2 | en_do | 1 | 3 | 3 | RW | NA | TRUE | C | TRUE | TRUE | design | OTP_LDO_EN_DO_1799 | SOO | 0x1
5519 | LDO | 0x4e1a | html | LDO_LDO5_CNTRL_2 | soft_ldo | 3 | 5 | 7:5 | RW | NA | TRUE | C | TRUE | TRUE | design | OTP_LDO_SOFT_LDO_1799 | SOO | 0x7
5520 | LDO | 0x4e1b | html | LDO_LDO5_CNTRL_3 | do_set | 3 | 0 | 2:0 | RW | NA | TRUE | C | TRUE | TRUE | design | OTP_LDO_DO_SET_1800 | SOO | 0x0
5521 | LDO | 0x4e1c | html | LDO_LDO5_OVP_0 | en_ovp | 1 | 0 | 0 | RW | NA | TRUE | C | TRUE | TRUE | design | OTP_LDO_EN_OVP_1801 | SOO | 0x1
5522 | LDO | 0x4e1d | html | LDO_LDO5_TRIM_0 | reftrim_ldo | 5 | 0 | 4:0 | RW | NA | FALSE | T | TRUE | TRUE | trim | OTP_LDO_REFTRIM_LDO_1802 | SOO | 0xf
5523 | LDO | 0x4e1d | html | LDO_LDO5_TRIM_0 | adc_trim | 3 | 5 | 7:5 | RW | NA | FALSE | T | TRUE | TRUE | trim | OTP_LDO_ADC_TRIM_1802 | SOO | 0x0
5524 | LDO | 0x4e1e | html | LDO_LDO5_TRIM_1 | ovp_trim | 5 | 0 | 4:0 | RW | NA | FALSE | T | TRUE | TRUE | trim | OTP_LDO_OVP_TRIM_1803 | SOO | 0x8
5525 | LDO | 0x4e1f | html | LDO_LDO5_SPARE | dcfg_spr | 2 | 0 | 1:0 | RW | NA | TRUE | C | TRUE | FALSE | NA | NA | SOI | 0x0
5526 | LDO | 0x4e20 | html | LDO_LDO7_CNTRL_0 | en_ldo | 1 | 0 | 0 | RO | NA | TRUE | C | FALSE | FALSE | NA | NA | TBD | 0x0
5527 | LDO | 0x4e21 | html | LDO_LDO7_CNTRL_1 | vsel_ldo | 8 | 0 | 7:0 | RO | NA | TRUE | TBD | FALSE | FALSE | NA | NA | TBD | 0x60
5528 | LDO | 0x4e22 | html | LDO_LDO7_CNTRL_2 | en_50ma | 1 | 0 | 0 | RW | NA | TRUE | C | TRUE | TRUE | design | OTP_LDO_EN_50MA_1804 | SOO | 0x0
5529 | LDO | 0x4e22 | html | LDO_LDO7_CNTRL_2 | allow_s2r | 1 | 1 | 1 | RW | NA | TRUE | C | TRUE | TRUE | design | OTP_LDO_ALLOW_S2R_1804 | SOO | 0x1
5530 | LDO | 0x4e22 | html | LDO_LDO7_CNTRL_2 | allow_ddr | 1 | 2 | 2 | RW | NA | TRUE | C | TRUE | TRUE | design | OTP_LDO_ALLOW_DDR_1804 | SOO | 0x1
5531 | LDO | 0x4e22 | html | LDO_LDO7_CNTRL_2 | en_do | 1 | 3 | 3 | RW | NA | TRUE | C | TRUE | TRUE | design | OTP_LDO_EN_DO_1804 | SOO | 0x1
5532 | LDO | 0x4e22 | html | LDO_LDO7_CNTRL_2 | soft_ldo | 3 | 5 | 7:5 | RW | NA | TRUE | C | TRUE | TRUE | design | OTP_LDO_SOFT_LDO_1804 | SOO | 0x7
5533 | LDO | 0x4e23 | html | LDO_LDO7_CNTRL_3 | do_set | 3 | 0 | 2:0 | RW | NA | TRUE | C | TRUE | TRUE | design | OTP_LDO_DO_SET_1805 | SOO | 0x0
5534 | LDO | 0x4e24 | html | LDO_LDO7_OVP_0 | en_ovp | 1 | 0 | 0 | RW | NA | TRUE | C | TRUE | TRUE | design | OTP_LDO_EN_OVP_1806 | SOO | 0x1
5535 | LDO | 0x4e25 | html | LDO_LDO7_TRIM_0 | reftrim_ldo | 5 | 0 | 4:0 | RW | NA | FALSE | T | TRUE | TRUE | trim | OTP_LDO_REFTRIM_LDO_1807 | SOO | 0xf
5536 | LDO | 0x4e25 | html | LDO_LDO7_TRIM_0 | adc_trim | 3 | 5 | 7:5 | RW | NA | FALSE | T | TRUE | TRUE | trim | OTP_LDO_ADC_TRIM_1807 | SOO | 0x0
5537 | LDO | 0x4e26 | html | LDO_LDO7_TRIM_1 | ovp_trim | 5 | 0 | 4:0 | RW | NA | FALSE | T | TRUE | TRUE | trim | OTP_LDO_OVP_TRIM_1808 | SOO | 0x8
5538 | LDO | 0x4e27 | html | LDO_LDO7_SPARE | dcfg_spr | 2 | 0 | 1:0 | RW | NA | TRUE | C | TRUE | FALSE | NA | NA | SOI | 0x0
5539 | LDO | 0x4e28 | html | LDO_LDO9_CNTRL_0 | en_ldo | 1 | 0 | 0 | RO | NA | TRUE | C | FALSE | FALSE | NA | NA | TBD | 0x1
5540 | LDO | 0x4e29 | html | LDO_LDO9_CNTRL_1 | vsel_ldo | 8 | 0 | 7:0 | RO | NA | TRUE | C | FALSE | FALSE | NA | NA | TBD | 0x4
5541 | LDO | 0x4e2a | html | LDO_LDO9_CNTRL_2 | allow_reset | 1 | 0 | 0 | RW | NA | TRUE | C | TRUE | TRUE | design | OTP_LDO_ALLOW_RESET_1809 | SOO | 0x0
5542 | LDO | 0x4e2a | html | LDO_LDO9_CNTRL_2 | allow_off | 1 | 1 | 1 | RW | NA | TRUE | C | TRUE | TRUE | design | OTP_LDO_ALLOW_OFF_1809 | SOO | 0x0
5543 | LDO | 0x4e2a | html | LDO_LDO9_CNTRL_2 | allow_s2r | 1 | 2 | 2 | RW | NA | TRUE | C | TRUE | TRUE | design | OTP_LDO_ALLOW_S2R_1809 | SOO | 0x1
5544 | LDO | 0x4e2a | html | LDO_LDO9_CNTRL_2 | allow_ddr | 1 | 3 | 3 | RW | NA | TRUE | C | TRUE | TRUE | design | OTP_LDO_ALLOW_DDR_1809 | SOO | 0x1
5545 | LDO | 0x4e2a | html | LDO_LDO9_CNTRL_2 | soft_ldo | 3 | 5 | 7:5 | RW | NA | TRUE | C | TRUE | TRUE | design | OTP_LDO_SOFT_LDO_1809 | SOO | 0x7
5546 | LDO | 0x4e2b | html | LDO_LDO9_TRIM_0 | reftrim_ldo | 5 | 0 | 4:0 | RW | NA | FALSE | T | TRUE | TRUE | trim | OTP_LDO_REFTRIM_LDO_1810 | SOO | 0x0
5547 | LDO | 0x4e2b | html | LDO_LDO9_TRIM_0 | adc_trim | 3 | 5 | 7:5 | RW | NA | FALSE | T | TRUE | TRUE | trim | OTP_LDO_ADC_TRIM_1810 | SOO | 0x0
5548 | LDO | 0x4e2c | html | LDO_LDO9_SPARE | dcfg_spr | 2 | 0 | 1:0 | RW | NA | TRUE | C | TRUE | FALSE | NA | NA | SOI | 0x0
5549 | LDO | 0x4e30 | html | LDO_LDO10_CNTRL_0 | en_ldo | 1 | 0 | 0 | RO | NA | TRUE | C | FALSE | FALSE | NA | NA | TBD | 0x0
5550 | LDO | 0x4e31 | html | LDO_LDO10_CNTRL_1 | vsel_ldo | 8 | 0 | 7:0 | RO | NA | TRUE | TBD | FALSE | FALSE | NA | NA | TBD | 0x60
5551 | LDO | 0x4e32 | html | LDO_LDO10_CNTRL_2 | en_50ma | 1 | 0 | 0 | RW | NA | TRUE | C | TRUE | TRUE | design | OTP_LDO_EN_50MA_1811 | SOO | 0x0
5552 | LDO | 0x4e32 | html | LDO_LDO10_CNTRL_2 | allow_s2r | 1 | 1 | 1 | RW | NA | TRUE | C | TRUE | TRUE | design | OTP_LDO_ALLOW_S2R_1811 | SOO | 0x1
5553 | LDO | 0x4e32 | html | LDO_LDO10_CNTRL_2 | allow_ddr | 1 | 2 | 2 | RW | NA | TRUE | C | TRUE | TRUE | design | OTP_LDO_ALLOW_DDR_1811 | SOO | 0x1
5554 | LDO | 0x4e32 | html | LDO_LDO10_CNTRL_2 | en_do | 1 | 3 | 3 | RW | NA | TRUE | C | TRUE | TRUE | design | OTP_LDO_EN_DO_1811 | SOO | 0x1
5555 | LDO | 0x4e32 | html | LDO_LDO10_CNTRL_2 | soft_ldo | 3 | 5 | 7:5 | RW | NA | TRUE | C | TRUE | TRUE | design | OTP_LDO_SOFT_LDO_1811 | SOO | 0x7
5556 | LDO | 0x4e33 | html | LDO_LDO10_CNTRL_3 | do_set | 3 | 0 | 2:0 | RW | NA | TRUE | C | TRUE | TRUE | design | OTP_LDO_DO_SET_1812 | SOO | 0x0
5557 | LDO | 0x4e34 | html | LDO_LDO10_OVP_0 | en_ovp | 1 | 0 | 0 | RW | NA | TRUE | C | TRUE | TRUE | design | OTP_LDO_EN_OVP_1813 | SOO | 0x1
5558 | LDO | 0x4e35 | html | LDO_LDO10_TRIM_0 | reftrim_ldo | 5 | 0 | 4:0 | RW | NA | FALSE | T | TRUE | TRUE | trim | OTP_LDO_REFTRIM_LDO_1814 | SOO | 0xf
5559 | LDO | 0x4e35 | html | LDO_LDO10_TRIM_0 | adc_trim | 3 | 5 | 7:5 | RW | NA | FALSE | T | TRUE | TRUE | trim | OTP_LDO_ADC_TRIM_1814 | SOO | 0x0
5560 | LDO | 0x4e36 | html | LDO_LDO10_TRIM_1 | ovp_trim | 5 | 0 | 4:0 | RW | NA | FALSE | T | TRUE | TRUE | trim | OTP_LDO_OVP_TRIM_1815 | SOO | 0x8
5561 | LDO | 0x4e37 | html | LDO_LDO10_SPARE | dcfg_spr | 2 | 0 | 1:0 | RW | NA | TRUE | C | TRUE | FALSE | NA | NA | SOI | 0x0
5562 | LDO | 0x4e38 | html | LDO_LDO13_CNTRL_0 | en_ldo | 1 | 0 | 0 | RO | NA | TRUE | C | FALSE | FALSE | NA | NA | TBD | 0x0
5563 | LDO | 0x4e39 | html | LDO_LDO13_CNTRL_1 | vsel_ldo | 8 | 0 | 7:0 | RO | NA | TRUE | TBD | FALSE | FALSE | NA | NA | TBD | 0x60
5564 | LDO | 0x4e3a | html | LDO_LDO13_CNTRL_2 | en_50ma | 1 | 0 | 0 | RW | NA | TRUE | C | TRUE | TRUE | design | OTP_LDO_EN_50MA_1816 | SOO | 0x0
5565 | LDO | 0x4e3a | html | LDO_LDO13_CNTRL_2 | allow_s2r | 1 | 1 | 1 | RW | NA | TRUE | C | TRUE | TRUE | design | OTP_LDO_ALLOW_S2R_1816 | SOO | 0x1
5566 | LDO | 0x4e3a | html | LDO_LDO13_CNTRL_2 | allow_ddr | 1 | 2 | 2 | RW | NA | TRUE | C | TRUE | TRUE | design | OTP_LDO_ALLOW_DDR_1816 | SOO | 0x1
5567 | LDO | 0x4e3a | html | LDO_LDO13_CNTRL_2 | en_do | 1 | 3 | 3 | RW | NA | TRUE | C | TRUE | TRUE | design | OTP_LDO_EN_DO_1816 | SOO | 0x1
5568 | LDO | 0x4e3a | html | LDO_LDO13_CNTRL_2 | soft_ldo | 3 | 5 | 7:5 | RW | NA | TRUE | C | TRUE | TRUE | design | OTP_LDO_SOFT_LDO_1816 | SOO | 0x7
5569 | LDO | 0x4e3b | html | LDO_LDO13_CNTRL_3 | do_set | 3 | 0 | 2:0 | RW | NA | TRUE | C | TRUE | TRUE | design | OTP_LDO_DO_SET_1817 | SOO | 0x0
5570 | LDO | 0x4e3c | html | LDO_LDO13_OVP_0 | en_ovp | 1 | 0 | 0 | RW | NA | TRUE | C | TRUE | TRUE | design | OTP_LDO_EN_OVP_1818 | SOO | 0x1
5571 | LDO | 0x4e3d | html | LDO_LDO13_TRIM_0 | reftrim_ldo | 5 | 0 | 4:0 | RW | NA | FALSE | T | TRUE | TRUE | trim | OTP_LDO_REFTRIM_LDO_1819 | SOO | 0xf
5572 | LDO | 0x4e3d | html | LDO_LDO13_TRIM_0 | adc_trim | 3 | 5 | 7:5 | RW | NA | FALSE | T | TRUE | TRUE | trim | OTP_LDO_ADC_TRIM_1819 | SOO | 0x0
5573 | LDO | 0x4e3e | html | LDO_LDO13_TRIM_1 | ovp_trim | 5 | 0 | 4:0 | RW | NA | FALSE | T | TRUE | TRUE | trim | OTP_LDO_OVP_TRIM_1820 | SOO | 0x8
5574 | LDO | 0x4e3f | html | LDO_LDO13_SPARE | dcfg_spr | 2 | 0 | 1:0 | RW | NA | TRUE | C | TRUE | FALSE | NA | NA | SOI | 0x0
5575 | LDO | 0x4e40 | html | LDO_LDO14_CNTRL_0 | en_ldo | 1 | 0 | 0 | RO | NA | TRUE | C | FALSE | FALSE | NA | NA | TBD | 0x0
5576 | LDO | 0x4e41 | html | LDO_LDO14_CNTRL_1 | vsel_ldo | 8 | 0 | 7:0 | RO | NA | TRUE | TBD | FALSE | FALSE | NA | NA | TBD | 0xbc
5577 | LDO | 0x4e42 | html | LDO_LDO14_CNTRL_2 | en_do | 1 | 0 | 0 | RW | NA | TRUE | C | TRUE | TRUE | design | OTP_LDO_EN_DO_1821 | SOO | 0x1
5578 | LDO | 0x4e42 | html | LDO_LDO14_CNTRL_2 | en_tm | 1 | 1 | 1 | RW | NA | TRUE | C | TRUE | TRUE | design | OTP_LDO_EN_TM_1821 | SOO | 0x0
5579 | LDO | 0x4e42 | html | LDO_LDO14_CNTRL_2 | en_ovp | 1 | 2 | 2 | RW | NA | TRUE | C | TRUE | TRUE | design | OTP_LDO_EN_OVP_1821 | SOO | 0x1
5580 | LDO | 0x4e42 | html | LDO_LDO14_CNTRL_2 | en_ilim_sns | 1 | 3 | 3 | RW | NA | TRUE | C | TRUE | TRUE | design | OTP_LDO_EN_ILIM_SNS_1821 | SOO | 0x1
5581 | LDO | 0x4e42 | html | LDO_LDO14_CNTRL_2 | en_ilim_gm | 1 | 4 | 4 | RW | NA | TRUE | C | TRUE | TRUE | design | OTP_LDO_EN_ILIM_GM_1821 | SOO | 0x1
5582 | LDO | 0x4e42 | html | LDO_LDO14_CNTRL_2 | dis_pdrv | 1 | 5 | 5 | RW | NA | TRUE | C | TRUE | TRUE | design | OTP_LDO_DIS_PDRV_1821 | SOO | 0x1
5583 | LDO | 0x4e42 | html | LDO_LDO14_CNTRL_2 | en_atb_vpre | 1 | 6 | 6 | RW | NA | TRUE | C | TRUE | TRUE | design | OTP_LDO_EN_ATB_VPRE_1821 | SOO | 0x0
5584 | LDO | 0x4e43 | html | LDO_LDO14_CNTRL_3 | i_drv_set | 2 | 0 | 1:0 | RW | NA | TRUE | C | TRUE | TRUE | design | OTP_LDO_I_DRV_SET_1822 | SOO | 0x1
5585 | LDO | 0x4e43 | html | LDO_LDO14_CNTRL_3 | ilim_set | 2 | 2 | 3:2 | RW | NA | TRUE | C | TRUE | TRUE | design | OTP_LDO_ILIM_SET_1822 | SOO | 0x0
5586 | LDO | 0x4e43 | html | LDO_LDO14_CNTRL_3 | vos_csamp_set | 1 | 4 | 4 | RW | NA | TRUE | C | TRUE | TRUE | design | OTP_LDO_VOS_CSAMP_SET_1822 | SOO | 0x0
5587 | LDO | 0x4e43 | html | LDO_LDO14_CNTRL_3 | soft_ldo | 3 | 5 | 7:5 | RW | NA | TRUE | C | TRUE | TRUE | design | OTP_LDO_SOFT_LDO_1822 | SOO | 0x7
5588 | LDO | 0x4e44 | html | LDO_LDO14_CNTRL_4 | en_ilim_sre | 1 | 0 | 0 | RW | NA | TRUE | C | TRUE | TRUE | design | OTP_LDO_EN_ILIM_SRE_1823 | SOO | 0x1
5589 | LDO | 0x4e44 | html | LDO_LDO14_CNTRL_4 | dis_pd | 1 | 1 | 1 | RW | NA | TRUE | TBD | TRUE | TRUE | system | OTP_LDO_DIS_PD_1823 | SOO | 0x0
5590 | LDO | 0x4e44 | html | LDO_LDO14_CNTRL_4 | vprereg_set | 3 | 4 | 6:4 | RW | NA | TRUE | C | TRUE | TRUE | design | OTP_LDO_VPREREG_SET_1823 | SOO | 0x1
5591 | LDO | 0x4e44 | html | LDO_LDO14_CNTRL_4 | force_do | 1 | 7 | 7 | RW | NA | TRUE | C | TRUE | TRUE | design | OTP_LDO_FORCE_DO_1823 | SOO | 0x0
5592 | LDO | 0x4e45 | html | LDO_LDO14_TRIM_0 | reftrim_ldo | 5 | 0 | 4:0 | RW | NA | FALSE | T | TRUE | TRUE | trim | OTP_LDO_REFTRIM_LDO_1824 | SOO | 0x0
5593 | LDO | 0x4e45 | html | LDO_LDO14_TRIM_0 | adc_trim | 3 | 5 | 7:5 | RW | NA | FALSE | T | TRUE | TRUE | trim | OTP_LDO_ADC_TRIM_1824 | SOO | 0x4
5594 | LDO | 0x4e46 | html | LDO_LDO14_TRIM_1 | range_trim | 3 | 0 | 2:0 | RW | NA | FALSE | T | TRUE | TRUE | trim | OTP_LDO_RANGE_TRIM_1825 | SOO | 0x0
5595 | LDO | 0x4e46 | html | LDO_LDO14_TRIM_1 | ovp_trim | 3 | 3 | 5:3 | RW | NA | FALSE | T | TRUE | TRUE | trim | OTP_LDO_OVP_TRIM_1825 | SOO | 0x4
5596 | LDO | 0x4e47 | html | LDO_LDO14_TRIM_2 | ilim_trim | 3 | 0 | 2:0 | RW | NA | FALSE | T | TRUE | TRUE | trim | OTP_LDO_ILIM_TRIM_1826 | SOO | 0x4
5597 | LDO | 0x4e48 | html | LDO_LDO16_CNTRL_0 | en_ldo | 1 | 0 | 0 | RO | NA | TRUE | C | FALSE | FALSE | NA | NA | TBD | 0x0
5598 | LDO | 0x4e49 | html | LDO_LDO16_CNTRL_1 | vsel_ldo | 8 | 0 | 7:0 | RO | NA | TRUE | TBD | FALSE | FALSE | NA | NA | TBD | 0x60
5599 | LDO | 0x4e4a | html | LDO_LDO16_CNTRL_2 | en_50ma | 1 | 0 | 0 | RW | NA | TRUE | C | TRUE | TRUE | design | OTP_LDO_EN_50MA_1827 | SOO | 0x0
5600 | LDO | 0x4e4a | html | LDO_LDO16_CNTRL_2 | allow_s2r | 1 | 1 | 1 | RW | NA | TRUE | C | TRUE | TRUE | design | OTP_LDO_ALLOW_S2R_1827 | SOO | 0x1
5601 | LDO | 0x4e4a | html | LDO_LDO16_CNTRL_2 | allow_ddr | 1 | 2 | 2 | RW | NA | TRUE | C | TRUE | TRUE | design | OTP_LDO_ALLOW_DDR_1827 | SOO | 0x1
5602 | LDO | 0x4e4a | html | LDO_LDO16_CNTRL_2 | en_do | 1 | 3 | 3 | RW | NA | TRUE | C | TRUE | TRUE | design | OTP_LDO_EN_DO_1827 | SOO | 0x1
5603 | LDO | 0x4e4a | html | LDO_LDO16_CNTRL_2 | soft_ldo | 3 | 5 | 7:5 | RW | NA | TRUE | C | TRUE | TRUE | design | OTP_LDO_SOFT_LDO_1827 | SOO | 0x7
5604 | LDO | 0x4e4b | html | LDO_LDO16_CNTRL_3 | do_set | 3 | 0 | 2:0 | RW | NA | TRUE | C | TRUE | TRUE | design | OTP_LDO_DO_SET_1828 | SOO | 0x0
5605 | LDO | 0x4e4c | html | LDO_LDO16_OVP_0 | en_ovp | 1 | 0 | 0 | RW | NA | TRUE | C | TRUE | TRUE | design | OTP_LDO_EN_OVP_1829 | SOO | 0x1
5606 | LDO | 0x4e4d | html | LDO_LDO16_TRIM_0 | reftrim_ldo | 5 | 0 | 4:0 | RW | NA | FALSE | T | TRUE | TRUE | trim | OTP_LDO_REFTRIM_LDO_1830 | SOO | 0xf
5607 | LDO | 0x4e4d | html | LDO_LDO16_TRIM_0 | adc_trim | 3 | 5 | 7:5 | RW | NA | FALSE | T | TRUE | TRUE | trim | OTP_LDO_ADC_TRIM_1830 | SOO | 0x0
5608 | LDO | 0x4e4e | html | LDO_LDO16_TRIM_1 | ovp_trim | 5 | 0 | 4:0 | RW | NA | FALSE | T | TRUE | TRUE | trim | OTP_LDO_OVP_TRIM_1831 | SOO | 0x8
5609 | LDO | 0x4e4f | html | LDO_LDO16_SPARE | dcfg_spr | 2 | 0 | 1:0 | RW | NA | TRUE | C | TRUE | FALSE | NA | NA | SOI | 0x0
5610 | LDO | 0x4e50 | html | LDO_LDO19_CNTRL_0 | en_ldo | 1 | 0 | 0 | RO | NA | TRUE | C | FALSE | FALSE | NA | NA | TBD | 0x0
5611 | LDO | 0x4e51 | html | LDO_LDO19_CNTRL_1 | vsel_ldo | 8 | 0 | 7:0 | RO | NA | TRUE | TBD | FALSE | FALSE | NA | NA | TBD | 0x2c
5612 | LDO | 0x4e52 | html | LDO_LDO19_CNTRL_2 | en_do | 1 | 0 | 0 | RW | NA | TRUE | C | TRUE | TRUE | design | OTP_LDO_EN_DO_1832 | SOO | 0x1
5613 | LDO | 0x4e52 | html | LDO_LDO19_CNTRL_2 | en_tm | 1 | 1 | 1 | RW | NA | TRUE | C | TRUE | TRUE | design | OTP_LDO_EN_TM_1832 | SOO | 0x0
5614 | LDO | 0x4e52 | html | LDO_LDO19_CNTRL_2 | en_ovp | 1 | 2 | 2 | RW | NA | TRUE | C | TRUE | TRUE | design | OTP_LDO_EN_OVP_1832 | SOO | 0x1
5615 | LDO | 0x4e52 | html | LDO_LDO19_CNTRL_2 | en_ilim_sns | 1 | 3 | 3 | RW | NA | TRUE | C | TRUE | TRUE | design | OTP_LDO_EN_ILIM_SNS_1832 | SOO | 0x1
5616 | LDO | 0x4e52 | html | LDO_LDO19_CNTRL_2 | en_ilim_gm | 1 | 4 | 4 | RW | NA | TRUE | C | TRUE | TRUE | design | OTP_LDO_EN_ILIM_GM_1832 | SOO | 0x1
5617 | LDO | 0x4e52 | html | LDO_LDO19_CNTRL_2 | dis_pdrv | 1 | 5 | 5 | RW | NA | TRUE | C | TRUE | TRUE | design | OTP_LDO_DIS_PDRV_1832 | SOO | 0x1
5618 | LDO | 0x4e52 | html | LDO_LDO19_CNTRL_2 | en_atb_vpre | 1 | 6 | 6 | RW | NA | TRUE | C | TRUE | TRUE | design | OTP_LDO_EN_ATB_VPRE_1832 | SOO | 0x0
5619 | LDO | 0x4e53 | html | LDO_LDO19_CNTRL_3 | i_drv_set | 2 | 0 | 1:0 | RW | NA | TRUE | C | TRUE | TRUE | design | OTP_LDO_I_DRV_SET_1833 | SOO | 0x1
5620 | LDO | 0x4e53 | html | LDO_LDO19_CNTRL_3 | ilim_set | 2 | 2 | 3:2 | RW | NA | TRUE | C | TRUE | TRUE | design | OTP_LDO_ILIM_SET_1833 | SOO | 0x0
5621 | LDO | 0x4e53 | html | LDO_LDO19_CNTRL_3 | vos_csamp_set | 1 | 4 | 4 | RW | NA | TRUE | C | TRUE | TRUE | design | OTP_LDO_VOS_CSAMP_SET_1833 | SOO | 0x0
5622 | LDO | 0x4e53 | html | LDO_LDO19_CNTRL_3 | soft_ldo | 3 | 5 | 7:5 | RW | NA | TRUE | C | TRUE | TRUE | design | OTP_LDO_SOFT_LDO_1833 | SOO | 0x7
5623 | LDO | 0x4e54 | html | LDO_LDO19_CNTRL_4 | en_ilim_sre | 1 | 0 | 0 | RW | NA | TRUE | C | TRUE | TRUE | design | OTP_LDO_EN_ILIM_SRE_1834 | SOO | 0x1
5624 | LDO | 0x4e54 | html | LDO_LDO19_CNTRL_4 | dis_pd | 1 | 1 | 1 | RW | NA | TRUE | TBD | TRUE | TRUE | system | OTP_LDO_DIS_PD_1834 | SOO | 0x0
5625 | LDO | 0x4e54 | html | LDO_LDO19_CNTRL_4 | vprereg_set | 3 | 4 | 6:4 | RW | NA | TRUE | C | TRUE | TRUE | design | OTP_LDO_VPREREG_SET_1834 | SOO | 0x1
5626 | LDO | 0x4e54 | html | LDO_LDO19_CNTRL_4 | force_do | 1 | 7 | 7 | RW | NA | TRUE | C | TRUE | TRUE | design | OTP_LDO_FORCE_DO_1834 | SOO | 0x0
5627 | LDO | 0x4e55 | html | LDO_LDO19_TRIM_0 | reftrim_ldo | 5 | 0 | 4:0 | RW | NA | FALSE | T | TRUE | TRUE | trim | OTP_LDO_REFTRIM_LDO_1835 | SOO | 0x0
5628 | LDO | 0x4e55 | html | LDO_LDO19_TRIM_0 | adc_trim | 3 | 5 | 7:5 | RW | NA | FALSE | T | TRUE | TRUE | trim | OTP_LDO_ADC_TRIM_1835 | SOO | 0x4
5629 | LDO | 0x4e56 | html | LDO_LDO19_TRIM_1 | range_trim | 3 | 0 | 2:0 | RW | NA | FALSE | T | TRUE | TRUE | trim | OTP_LDO_RANGE_TRIM_1836 | SOO | 0x0
5630 | LDO | 0x4e56 | html | LDO_LDO19_TRIM_1 | ovp_trim | 3 | 3 | 5:3 | RW | NA | FALSE | T | TRUE | TRUE | trim | OTP_LDO_OVP_TRIM_1836 | SOO | 0x4
5631 | LDO | 0x4e57 | html | LDO_LDO19_TRIM_2 | ilim_trim | 3 | 0 | 2:0 | RW | NA | FALSE | T | TRUE | TRUE | trim | OTP_LDO_ILIM_TRIM_1837 | SOO | 0x4
5632 | LDO | 0x4e58 | html | LDO_LDO_INT_CNTRL_0 | voutprog_ldo | 2 | 3 | 4:3 | RW | NA | TRUE | C | TRUE | TRUE | design | OTP_LDO_VOUTPROG_LDO_1838 | SOO | 0x0
5633 | LDO | 0x4e59 | html | LDO_LDO_INT_TRIM_0 | reftrim_ldo | 4 | 0 | 3:0 | RW | NA | FALSE | T | TRUE | TRUE | trim | OTP_LDO_REFTRIM_LDO_1839 | SOO | 0x0
5634 | LDO | 0x4e59 | html | LDO_LDO_INT_TRIM_0 | adc_trim | 3 | 5 | 7:5 | RW | NA | FALSE | T | TRUE | TRUE | trim | OTP_LDO_ADC_TRIM_1839 | SOO | 0x0
5635 | LDO | 0x4e5a | html | LDO_LDO_INT_SPARE | dcfg_spr | 2 | 0 | 1:0 | RW | NA | TRUE | C | TRUE | FALSE | NA | NA | SOI | 0x0
5636 | LDO | 0x4e60 | html | LDO_DIG_IN_DIG_CNTRL_TST | tst_dvc_done_immediate | 1 | 0 | 0 | RW | NA | TRUE | C | TRUE | TRUE | design | OTP_LDO_TST_DVC_DONE_IMMEDIATE_1840 | SOO | 0x0
5637 | LDO | 0x4e61 | html | LDO_DIG_IN_ATB_CNTRL_NORTH | atbmux_cfg_north_grldo | 3 | 0 | 2:0 | RW | NA | TRUE | C | TRUE | FALSE | NA | NA | SOI | 0x0
5638 | LDO | 0x4e61 | html | LDO_DIG_IN_ATB_CNTRL_NORTH | atbmux_remap_north_grldo | 1 | 4 | 4 | RW | NA | TRUE | C | TRUE | FALSE | NA | NA | SOI | 0x0
5639 | LDO | 0x4e61 | html | LDO_DIG_IN_ATB_CNTRL_NORTH | atbmux_en_north_grldo | 1 | 5 | 5 | RW | NA | TRUE | C | TRUE | FALSE | NA | NA | SOI | 0x0
5640 | LDO | 0x4e62 | html | LDO_DIG_IN_ATB_CNTRL_SOUTH | atbmux_cfg_south_grldo | 3 | 0 | 2:0 | RW | NA | TRUE | C | TRUE | FALSE | NA | NA | SOI | 0x0
5641 | LDO | 0x4e62 | html | LDO_DIG_IN_ATB_CNTRL_SOUTH | atbmux_remap_south_grldo | 1 | 4 | 4 | RW | NA | TRUE | C | TRUE | FALSE | NA | NA | SOI | 0x0
5642 | LDO | 0x4e62 | html | LDO_DIG_IN_ATB_CNTRL_SOUTH | atbmux_en_south_grldo | 1 | 5 | 5 | RW | NA | TRUE | C | TRUE | FALSE | NA | NA | SOI | 0x0
5643 | LDO | 0x4e63 | html | LDO_DIG_IN_TRIM_0 | trim_radc_grldo | 4 | 0 | 3:0 | RW | NA | FALSE | T | TRUE | TRUE | trim | OTP_LDO_TRIM_RADC_GRLDO_1841 | SOO | 0x0
5644 | LDO | 0x4e64 | html | LDO_DIG_IN_CNTRL_0 | cfg_radc_5xgain_grldo | 1 | 0 | 0 | RW | NA | TRUE | TBD | TRUE | FALSE | NA | NA | SOI | 0x0
5645 | LDO | 0x4e65 | html | LDO_DIG_IN_CNTRL_1 | ldo19_always_on | 1 | 0 | 0 | RW | NA | TRUE | TBD | TRUE | TRUE | system | OTP_LDO_LDO19_ALWAYS_ON_1842 | SOO | 0x0
5646 | BSWI | 0x4f00 | html | BSWI_DIG_PULLUP_SW1 | sw1_select_delay | 4 | 0 | 3:0 | RW | NA | TRUE | C | FALSE | TRUE | design | OTP_BSWI_SW1_SELECT_DELAY_1843 | SOO | 0xa
5647 | BSWI | 0x4f01 | html | BSWI_DIG_PULLUP_SW2 | sw2_select_delay | 4 | 0 | 3:0 | RW | NA | TRUE | C | FALSE | TRUE | design | OTP_BSWI_SW2_SELECT_DELAY_1844 | SOO | 0xa
5648 | BSWI | 0x4f02 | html | BSWI_DIG_PULLUP_SW3 | sw3_select_delay | 4 | 0 | 3:0 | RW | NA | TRUE | C | FALSE | TRUE | design | OTP_BSWI_SW3_SELECT_DELAY_1845 | SOO | 0xa
5649 | BSWI | 0x4f03 | html | BSWI_DIG_CP5V_TEST_CFG1 | cfg_cp_disable | 1 | 0 | 0 | RW | NA | TRUE | C | TRUE | TRUE | design | OTP_BSWI_CFG_CP_DISABLE_1846 | SOO | 0x1
5650 | BSWI | 0x4f03 | html | BSWI_DIG_CP5V_TEST_CFG1 | spare1 | 1 | 1 | 1 | RW | NA | TRUE | C | TRUE | TRUE | design | OTP_BSWI_SPARE1_1846 | SOO | 0x1
5651 | BSWI | 0x4f04 | html | BSWI_DIG_CP5V_TEST_CFG2 | force_clk_4MHz | 1 | 0 | 0 | WU | NA | TRUE | C | TRUE | FALSE | NA | NA | TBD | 0x0
5652 | BSWI | 0x4f04 | html | BSWI_DIG_CP5V_TEST_CFG2 | force_clk_32KHz | 1 | 1 | 1 | WU | NA | TRUE | C | TRUE | FALSE | NA | NA | TBD | 0x0
5653 | BSWI | 0x4f2c | html | BSWI_SW_BUCK_SW1 | sel_ilim_sw1 | 2 | 0 | 1:0 | RW | NA | TRUE | TBD | TRUE | TRUE | system | OTP_BSWI_SEL_ILIM_SW1_1847 | SOO | 0x2
5654 | BSWI | 0x4f2c | html | BSWI_SW_BUCK_SW1 | cfg_disable_pd_sw1 | 1 | 2 | 2 | RW | NA | TRUE | C | TRUE | TRUE | design | OTP_BSWI_CFG_DISABLE_PD_SW1_1847 | SOO | 0x0
5655 | BSWI | 0x4f2c | html | BSWI_SW_BUCK_SW1 | trim_ilim_sw1 | 4 | 4 | 7:4 | RW | NA | FALSE | T | TRUE | TRUE | trim | OTP_BSWI_TRIM_ILIM_SW1_1847 | SOO | 0x8
5656 | BSWI | 0x4f2d | html | BSWI_SW_BUCK_SW2 | sel_ilim_sw2 | 2 | 0 | 1:0 | RW | NA | TRUE | TBD | TRUE | TRUE | system | OTP_BSWI_SEL_ILIM_SW2_1848 | SOO | 0x0
5657 | BSWI | 0x4f2d | html | BSWI_SW_BUCK_SW2 | cfg_disable_pd_sw2 | 1 | 2 | 2 | RW | NA | TRUE | C | TRUE | TRUE | design | OTP_BSWI_CFG_DISABLE_PD_SW2_1848 | SOO | 0x0
5658 | BSWI | 0x4f2d | html | BSWI_SW_BUCK_SW2 | trim_ilim_sw2 | 4 | 4 | 7:4 | RW | NA | FALSE | T | TRUE | TRUE | trim | OTP_BSWI_TRIM_ILIM_SW2_1848 | SOO | 0x8
5659 | BSWI | 0x4f2e | html | BSWI_SW_BUCK_SW3 | sel_ilim_sw3 | 2 | 0 | 1:0 | RW | NA | TRUE | TBD | TRUE | TRUE | system | OTP_BSWI_SEL_ILIM_SW3_1849 | SOO | 0x2
5660 | BSWI | 0x4f2e | html | BSWI_SW_BUCK_SW3 | cfg_disable_pd_sw3 | 1 | 2 | 2 | RW | NA | TRUE | C | TRUE | TRUE | design | OTP_BSWI_CFG_DISABLE_PD_SW3_1849 | SOO | 0x0
5661 | BSWI | 0x4f2e | html | BSWI_SW_BUCK_SW3 | trim_ilim_sw3 | 4 | 4 | 7:4 | RW | NA | FALSE | T | TRUE | TRUE | trim | OTP_BSWI_TRIM_ILIM_SW3_1849 | SOO | 0x8
5662 | BSWI | 0x4f2f | html | BSWI_SW_CFG_SPARE0 | csr_spare0 | 6 | 0 | 5:0 | RW | NA | TRUE | C | FALSE | TRUE | design | OTP_BSWI_CSR_SPARE0_1850 | SOO | 0x0
5663 | BSWI | 0x4f30 | html | BSWI_SW_BUCKSW_DTB1 | dtb_en | 1 | 0 | 0 | RW | NA | TRUE | C | TRUE | FALSE | NA | NA | SOI | 0x0
5664 | BSWI | 0x4f30 | html | BSWI_SW_BUCKSW_DTB1 | dtb_sel_0 | 3 | 1 | 3:1 | RW | NA | TRUE | C | TRUE | FALSE | NA | NA | SOI | 0x0
5665 | BSWI | 0x4f30 | html | BSWI_SW_BUCKSW_DTB1 | dtb_sel_1 | 3 | 5 | 7:5 | RW | NA | TRUE | C | TRUE | FALSE | NA | NA | SOI | 0x0
5666 | BSWI | 0x4f31 | html | BSWI_SW_BUCKSW_DTB2 | dtb_sel_2 | 3 | 1 | 3:1 | RW | NA | TRUE | C | TRUE | FALSE | NA | NA | SOI | 0x0
5667 | BSWI | 0x4f31 | html | BSWI_SW_BUCKSW_DTB2 | dtb_sel_3 | 3 | 5 | 7:5 | RW | NA | TRUE | C | TRUE | FALSE | NA | NA | SOI | 0x0
5668 | BSWI | 0x4f32 | html | BSWI_SW_TEST1 | testmode | 1 | 1 | 1 | RW | NA | TRUE | C | TRUE | FALSE | NA | NA | SOI | 0x0
5669 | BSWI | 0x4f33 | html | BSWI_SW_CFG_SPARE1 | csr_spare1 | 8 | 0 | 7:0 | RW | NA | TRUE | C | TRUE | TRUE | design | OTP_BSWI_CSR_SPARE1_1851 | SOO | 0x0
5670 | BSWI | 0x4f34 | html | BSWI_SW_CFG_SPARE2 | csr_spare2 | 7 | 0 | 6:0 | RW | NA | TRUE | C | TRUE | TRUE | design | OTP_BSWI_CSR_SPARE2_1852 | SOO | 0x0
5671 | BSWI | 0x4f35 | html | BSWI_SW_CFG_SPARE3 | csr_spare3 | 3 | 0 | 2:0 | RW | NA | TRUE | C | TRUE | TRUE | design | OTP_BSWI_CSR_SPARE3_1853 | SOO | 0x0
5672 | BSWI | 0x4f36 | html | BSWI_SW_CP_CFG | sel_cpout | 3 | 0 | 2:0 | RW | NA | TRUE | C | FALSE | TRUE | design | OTP_BSWI_SEL_CPOUT_1854 | SOO | 0x0
5673 | BSWI | 0x4f36 | html | BSWI_SW_CP_CFG | en_discharge_cp | 1 | 3 | 3 | RW | NA | TRUE | C | FALSE | TRUE | design | OTP_BSWI_EN_DISCHARGE_CP_1854 | SOO | 0x0
5674 | BSWI | 0x4f37 | html | BSWI_SW_CP_TEST | dtb_en_cp | 1 | 0 | 0 | RW | NA | TRUE | C | TRUE | FALSE | NA | NA | SOI | 0x0
5675 | BSWI | 0x4f37 | html | BSWI_SW_CP_TEST | dtb_sel_0_cp | 3 | 1 | 3:1 | RW | NA | TRUE | C | TRUE | FALSE | NA | NA | SOI | 0x0
5676 | BSWI | 0x4f37 | html | BSWI_SW_CP_TEST | dtb_sel_1_cp | 3 | 5 | 7:5 | RW | NA | TRUE | C | TRUE | FALSE | NA | NA | SOI | 0x0
5677 | BSWI | 0x4f6c | html | BSWI_STATUS_EVENTS_REG_0 | STATUS_REG_0 | 8 | 0 | 7:0 | RO | NA | TRUE | C | FALSE | FALSE | NA | NA | TBD | 0x0
5678 | DVC_SCHEDULER | 0x5000 | html | DVC_SCHEDULER_BUCK_VSEL_FAST_BUCK_VSEL_FAST_EN_CFG_0 | BUCK0_VSEL_FAST_EN | 1 | 0 | 0 | RW | NA | TRUE | TBD | TRUE | TRUE | system | OTP_DVC_SCHEDULER_BUCK0_VSEL_FAST_EN_1855 | SOO | 0x0
5679 | DVC_SCHEDULER | 0x5000 | html | DVC_SCHEDULER_BUCK_VSEL_FAST_BUCK_VSEL_FAST_EN_CFG_0 | BUCK1_VSEL_FAST_EN | 1 | 1 | 1 | RW | NA | TRUE | TBD | TRUE | TRUE | system | OTP_DVC_SCHEDULER_BUCK1_VSEL_FAST_EN_1855 | SOO | 0x0
5680 | DVC_SCHEDULER | 0x5000 | html | DVC_SCHEDULER_BUCK_VSEL_FAST_BUCK_VSEL_FAST_EN_CFG_0 | BUCK2_VSEL_FAST_EN | 1 | 2 | 2 | RW | NA | TRUE | TBD | TRUE | TRUE | system | OTP_DVC_SCHEDULER_BUCK2_VSEL_FAST_EN_1855 | SOO | 0x0
5681 | DVC_SCHEDULER | 0x5000 | html | DVC_SCHEDULER_BUCK_VSEL_FAST_BUCK_VSEL_FAST_EN_CFG_0 | BUCK3_VSEL_FAST_EN | 1 | 3 | 3 | RW | NA | TRUE | TBD | TRUE | TRUE | system | OTP_DVC_SCHEDULER_BUCK3_VSEL_FAST_EN_1855 | SOO | 0x0
5682 | DVC_SCHEDULER | 0x5000 | html | DVC_SCHEDULER_BUCK_VSEL_FAST_BUCK_VSEL_FAST_EN_CFG_0 | BUCK7_VSEL_FAST_EN | 1 | 7 | 7 | RW | NA | TRUE | TBD | TRUE | TRUE | system | OTP_DVC_SCHEDULER_BUCK7_VSEL_FAST_EN_1855 | SOO | 0x0
5683 | DVC_SCHEDULER | 0x5001 | html | DVC_SCHEDULER_BUCK_VSEL_FAST_BUCK_VSEL_FAST_EN_CFG_1 | BUCK8_VSEL_FAST_EN | 1 | 0 | 0 | RW | NA | TRUE | TBD | TRUE | TRUE | system | OTP_DVC_SCHEDULER_BUCK8_VSEL_FAST_EN_1856 | SOO | 0x0
5684 | DVC_SCHEDULER | 0x5001 | html | DVC_SCHEDULER_BUCK_VSEL_FAST_BUCK_VSEL_FAST_EN_CFG_1 | BUCK9_VSEL_FAST_EN | 1 | 1 | 1 | RW | NA | TRUE | TBD | TRUE | TRUE | system | OTP_DVC_SCHEDULER_BUCK9_VSEL_FAST_EN_1856 | SOO | 0x0
5685 | DVC_SCHEDULER | 0x5001 | html | DVC_SCHEDULER_BUCK_VSEL_FAST_BUCK_VSEL_FAST_EN_CFG_1 | BUCK11_VSEL_FAST_EN | 1 | 3 | 3 | RW | NA | TRUE | TBD | TRUE | TRUE | system | OTP_DVC_SCHEDULER_BUCK11_VSEL_FAST_EN_1856 | SOO | 0x0
5686 | DVC_SCHEDULER | 0x5001 | html | DVC_SCHEDULER_BUCK_VSEL_FAST_BUCK_VSEL_FAST_EN_CFG_1 | BUCK14_VSEL_FAST_EN | 1 | 6 | 6 | RW | NA | TRUE | TBD | TRUE | TRUE | system | OTP_DVC_SCHEDULER_BUCK14_VSEL_FAST_EN_1856 | SOO | 0x0
5687 | DVC_SCHEDULER | 0x5002 | html | DVC_SCHEDULER_BUCK_VSEL_FAST_BUCK_VSEL_IGNORE_OTP_CFG_0 | BUCK0_VSEL_IGNORE_OTP | 1 | 0 | 0 | RW | NA | TRUE | TBD | TRUE | TRUE | system | OTP_DVC_SCHEDULER_BUCK0_VSEL_IGNORE_OTP_1857 | SOO | 0x0
5688 | DVC_SCHEDULER | 0x5002 | html | DVC_SCHEDULER_BUCK_VSEL_FAST_BUCK_VSEL_IGNORE_OTP_CFG_0 | BUCK1_VSEL_IGNORE_OTP | 1 | 1 | 1 | RW | NA | TRUE | TBD | TRUE | TRUE | system | OTP_DVC_SCHEDULER_BUCK1_VSEL_IGNORE_OTP_1857 | SOO | 0x0
5689 | DVC_SCHEDULER | 0x5002 | html | DVC_SCHEDULER_BUCK_VSEL_FAST_BUCK_VSEL_IGNORE_OTP_CFG_0 | BUCK2_VSEL_IGNORE_OTP | 1 | 2 | 2 | RW | NA | TRUE | TBD | TRUE | TRUE | system | OTP_DVC_SCHEDULER_BUCK2_VSEL_IGNORE_OTP_1857 | SOO | 0x0
5690 | DVC_SCHEDULER | 0x5002 | html | DVC_SCHEDULER_BUCK_VSEL_FAST_BUCK_VSEL_IGNORE_OTP_CFG_0 | BUCK3_VSEL_IGNORE_OTP | 1 | 3 | 3 | RW | NA | TRUE | TBD | TRUE | TRUE | system | OTP_DVC_SCHEDULER_BUCK3_VSEL_IGNORE_OTP_1857 | SOO | 0x0
5691 | DVC_SCHEDULER | 0x5002 | html | DVC_SCHEDULER_BUCK_VSEL_FAST_BUCK_VSEL_IGNORE_OTP_CFG_0 | BUCK7_VSEL_IGNORE_OTP | 1 | 7 | 7 | RW | NA | TRUE | TBD | TRUE | TRUE | system | OTP_DVC_SCHEDULER_BUCK7_VSEL_IGNORE_OTP_1857 | SOO | 0x0
5692 | DVC_SCHEDULER | 0x5003 | html | DVC_SCHEDULER_BUCK_VSEL_FAST_BUCK_VSEL_IGNORE_OTP_CFG_1 | BUCK8_VSEL_IGNORE_OTP | 1 | 0 | 0 | RW | NA | TRUE | TBD | TRUE | TRUE | system | OTP_DVC_SCHEDULER_BUCK8_VSEL_IGNORE_OTP_1858 | SOO | 0x0
5693 | DVC_SCHEDULER | 0x5003 | html | DVC_SCHEDULER_BUCK_VSEL_FAST_BUCK_VSEL_IGNORE_OTP_CFG_1 | BUCK9_VSEL_IGNORE_OTP | 1 | 1 | 1 | RW | NA | TRUE | TBD | TRUE | TRUE | system | OTP_DVC_SCHEDULER_BUCK9_VSEL_IGNORE_OTP_1858 | SOO | 0x0
5694 | DVC_SCHEDULER | 0x5003 | html | DVC_SCHEDULER_BUCK_VSEL_FAST_BUCK_VSEL_IGNORE_OTP_CFG_1 | BUCK11_VSEL_IGNORE_OTP | 1 | 3 | 3 | RW | NA | TRUE | TBD | TRUE | TRUE | system | OTP_DVC_SCHEDULER_BUCK11_VSEL_IGNORE_OTP_1858 | SOO | 0x0
5695 | DVC_SCHEDULER | 0x5003 | html | DVC_SCHEDULER_BUCK_VSEL_FAST_BUCK_VSEL_IGNORE_OTP_CFG_1 | BUCK14_VSEL_IGNORE_OTP | 1 | 6 | 6 | RW | NA | TRUE | TBD | TRUE | TRUE | system | OTP_DVC_SCHEDULER_BUCK14_VSEL_IGNORE_OTP_1858 | SOO | 0x0
5696 | DVC_SCHEDULER | 0x5004 | html | DVC_SCHEDULER_BUCK_VSEL_FAST_BUCK_AUTO_FAST_START_S2R_DDR_0 | BUCK0_AUTO_FAST_START_S2R_DDR_EN | 1 | 0 | 0 | RW | NA | TRUE | TBD | TRUE | TRUE | system | OTP_DVC_SCHEDULER_BUCK0_AUTO_FAST_START_S2R_DDR_EN_1859 | SOO | 0x1
5697 | DVC_SCHEDULER | 0x5004 | html | DVC_SCHEDULER_BUCK_VSEL_FAST_BUCK_AUTO_FAST_START_S2R_DDR_0 | BUCK1_AUTO_FAST_START_S2R_DDR_EN | 1 | 1 | 1 | RW | NA | TRUE | TBD | TRUE | TRUE | system | OTP_DVC_SCHEDULER_BUCK1_AUTO_FAST_START_S2R_DDR_EN_1859 | SOO | 0x1
5698 | DVC_SCHEDULER | 0x5004 | html | DVC_SCHEDULER_BUCK_VSEL_FAST_BUCK_AUTO_FAST_START_S2R_DDR_0 | BUCK2_AUTO_FAST_START_S2R_DDR_EN | 1 | 2 | 2 | RW | NA | TRUE | TBD | TRUE | TRUE | system | OTP_DVC_SCHEDULER_BUCK2_AUTO_FAST_START_S2R_DDR_EN_1859 | SOO | 0x1
5699 | DVC_SCHEDULER | 0x5004 | html | DVC_SCHEDULER_BUCK_VSEL_FAST_BUCK_AUTO_FAST_START_S2R_DDR_0 | BUCK3_AUTO_FAST_START_S2R_DDR_EN | 1 | 3 | 3 | RW | NA | TRUE | TBD | TRUE | TRUE | system | OTP_DVC_SCHEDULER_BUCK3_AUTO_FAST_START_S2R_DDR_EN_1859 | SOO | 0x1
5700 | DVC_SCHEDULER | 0x5004 | html | DVC_SCHEDULER_BUCK_VSEL_FAST_BUCK_AUTO_FAST_START_S2R_DDR_0 | BUCK7_AUTO_FAST_START_S2R_DDR_EN | 1 | 7 | 7 | RW | NA | TRUE | TBD | TRUE | TRUE | system | OTP_DVC_SCHEDULER_BUCK7_AUTO_FAST_START_S2R_DDR_EN_1859 | SOO | 0x1
5701 | DVC_SCHEDULER | 0x5005 | html | DVC_SCHEDULER_BUCK_VSEL_FAST_BUCK_AUTO_FAST_START_S2R_DDR_1 | BUCK8_AUTO_FAST_START_S2R_DDR_EN | 1 | 0 | 0 | RW | NA | TRUE | TBD | TRUE | TRUE | system | OTP_DVC_SCHEDULER_BUCK8_AUTO_FAST_START_S2R_DDR_EN_1860 | SOO | 0x1
5702 | DVC_SCHEDULER | 0x5005 | html | DVC_SCHEDULER_BUCK_VSEL_FAST_BUCK_AUTO_FAST_START_S2R_DDR_1 | BUCK9_AUTO_FAST_START_S2R_DDR_EN | 1 | 1 | 1 | RW | NA | TRUE | TBD | TRUE | TRUE | system | OTP_DVC_SCHEDULER_BUCK9_AUTO_FAST_START_S2R_DDR_EN_1860 | SOO | 0x1
5703 | DVC_SCHEDULER | 0x5005 | html | DVC_SCHEDULER_BUCK_VSEL_FAST_BUCK_AUTO_FAST_START_S2R_DDR_1 | BUCK11_AUTO_FAST_START_S2R_DDR_EN | 1 | 3 | 3 | RW | NA | TRUE | TBD | TRUE | TRUE | system | OTP_DVC_SCHEDULER_BUCK11_AUTO_FAST_START_S2R_DDR_EN_1860 | SOO | 0x1
5704 | DVC_SCHEDULER | 0x5005 | html | DVC_SCHEDULER_BUCK_VSEL_FAST_BUCK_AUTO_FAST_START_S2R_DDR_1 | BUCK14_AUTO_FAST_START_S2R_DDR_EN | 1 | 6 | 6 | RW | NA | TRUE | TBD | TRUE | TRUE | system | OTP_DVC_SCHEDULER_BUCK14_AUTO_FAST_START_S2R_DDR_EN_1860 | SOO | 0x1
5705 | DVC_SCHEDULER | 0x5010 | html | DVC_SCHEDULER_BUCK_VSEL_SR_BUCK0_SLEWRATE | UP_SLEWRATE | 4 | 0 | 3:0 | RW | NA | TRUE | TBD | TRUE | TRUE | system | OTP_DVC_SCHEDULER_UP_SLEWRATE_1861 | SOO | 0x0
5706 | DVC_SCHEDULER | 0x5010 | html | DVC_SCHEDULER_BUCK_VSEL_SR_BUCK0_SLEWRATE | DN_SLEWRATE | 4 | 4 | 7:4 | RW | NA | TRUE | TBD | TRUE | TRUE | system | OTP_DVC_SCHEDULER_DN_SLEWRATE_1861 | SOO | 0x0
5707 | DVC_SCHEDULER | 0x5011 | html | DVC_SCHEDULER_BUCK_VSEL_SR_BUCK1_SLEWRATE | UP_SLEWRATE | 4 | 0 | 3:0 | RW | NA | TRUE | TBD | TRUE | TRUE | system | OTP_DVC_SCHEDULER_UP_SLEWRATE_1862 | SOO | 0x0
5708 | DVC_SCHEDULER | 0x5011 | html | DVC_SCHEDULER_BUCK_VSEL_SR_BUCK1_SLEWRATE | DN_SLEWRATE | 4 | 4 | 7:4 | RW | NA | TRUE | TBD | TRUE | TRUE | system | OTP_DVC_SCHEDULER_DN_SLEWRATE_1862 | SOO | 0x0
5709 | DVC_SCHEDULER | 0x5012 | html | DVC_SCHEDULER_BUCK_VSEL_SR_BUCK2_SLEWRATE | UP_SLEWRATE | 4 | 0 | 3:0 | RW | NA | TRUE | TBD | TRUE | TRUE | system | OTP_DVC_SCHEDULER_UP_SLEWRATE_1863 | SOO | 0x0
5710 | DVC_SCHEDULER | 0x5012 | html | DVC_SCHEDULER_BUCK_VSEL_SR_BUCK2_SLEWRATE | DN_SLEWRATE | 4 | 4 | 7:4 | RW | NA | TRUE | TBD | TRUE | TRUE | system | OTP_DVC_SCHEDULER_DN_SLEWRATE_1863 | SOO | 0x0
5711 | DVC_SCHEDULER | 0x5013 | html | DVC_SCHEDULER_BUCK_VSEL_SR_BUCK3_SLEWRATE | UP_SLEWRATE | 4 | 0 | 3:0 | RW | NA | TRUE | TBD | TRUE | TRUE | system | OTP_DVC_SCHEDULER_UP_SLEWRATE_1864 | SOO | 0x0
5712 | DVC_SCHEDULER | 0x5013 | html | DVC_SCHEDULER_BUCK_VSEL_SR_BUCK3_SLEWRATE | DN_SLEWRATE | 4 | 4 | 7:4 | RW | NA | TRUE | TBD | TRUE | TRUE | system | OTP_DVC_SCHEDULER_DN_SLEWRATE_1864 | SOO | 0x0
5713 | DVC_SCHEDULER | 0x5014 | html | DVC_SCHEDULER_BUCK_VSEL_SR_BUCK7_SLEWRATE | UP_SLEWRATE | 4 | 0 | 3:0 | RW | NA | TRUE | TBD | TRUE | TRUE | system | OTP_DVC_SCHEDULER_UP_SLEWRATE_1865 | SOO | 0x0
5714 | DVC_SCHEDULER | 0x5014 | html | DVC_SCHEDULER_BUCK_VSEL_SR_BUCK7_SLEWRATE | DN_SLEWRATE | 4 | 4 | 7:4 | RW | NA | TRUE | TBD | TRUE | TRUE | system | OTP_DVC_SCHEDULER_DN_SLEWRATE_1865 | SOO | 0x0
5715 | DVC_SCHEDULER | 0x5015 | html | DVC_SCHEDULER_BUCK_VSEL_SR_BUCK8_SLEWRATE | UP_SLEWRATE | 4 | 0 | 3:0 | RW | NA | TRUE | TBD | TRUE | TRUE | system | OTP_DVC_SCHEDULER_UP_SLEWRATE_1866 | SOO | 0x0
5716 | DVC_SCHEDULER | 0x5015 | html | DVC_SCHEDULER_BUCK_VSEL_SR_BUCK8_SLEWRATE | DN_SLEWRATE | 4 | 4 | 7:4 | RW | NA | TRUE | TBD | TRUE | TRUE | system | OTP_DVC_SCHEDULER_DN_SLEWRATE_1866 | SOO | 0x0
5717 | DVC_SCHEDULER | 0x5016 | html | DVC_SCHEDULER_BUCK_VSEL_SR_BUCK9_SLEWRATE | UP_SLEWRATE | 4 | 0 | 3:0 | RW | NA | TRUE | TBD | TRUE | TRUE | system | OTP_DVC_SCHEDULER_UP_SLEWRATE_1867 | SOO | 0x0
5718 | DVC_SCHEDULER | 0x5016 | html | DVC_SCHEDULER_BUCK_VSEL_SR_BUCK9_SLEWRATE | DN_SLEWRATE | 4 | 4 | 7:4 | RW | NA | TRUE | TBD | TRUE | TRUE | system | OTP_DVC_SCHEDULER_DN_SLEWRATE_1867 | SOO | 0x0
5719 | DVC_SCHEDULER | 0x5017 | html | DVC_SCHEDULER_BUCK_VSEL_SR_BUCK11_SLEWRATE | UP_SLEWRATE | 4 | 0 | 3:0 | RW | NA | TRUE | TBD | TRUE | TRUE | system | OTP_DVC_SCHEDULER_UP_SLEWRATE_1868 | SOO | 0x0
5720 | DVC_SCHEDULER | 0x5017 | html | DVC_SCHEDULER_BUCK_VSEL_SR_BUCK11_SLEWRATE | DN_SLEWRATE | 4 | 4 | 7:4 | RW | NA | TRUE | TBD | TRUE | TRUE | system | OTP_DVC_SCHEDULER_DN_SLEWRATE_1868 | SOO | 0x0
5721 | DVC_SCHEDULER | 0x5018 | html | DVC_SCHEDULER_BUCK_VSEL_SR_BUCK14_SLEWRATE | UP_SLEWRATE | 4 | 0 | 3:0 | RW | NA | TRUE | TBD | TRUE | TRUE | system | OTP_DVC_SCHEDULER_UP_SLEWRATE_1869 | SOO | 0x0
5722 | DVC_SCHEDULER | 0x5018 | html | DVC_SCHEDULER_BUCK_VSEL_SR_BUCK14_SLEWRATE | DN_SLEWRATE | 4 | 4 | 7:4 | RW | NA | TRUE | TBD | TRUE | TRUE | system | OTP_DVC_SCHEDULER_DN_SLEWRATE_1869 | SOO | 0x0
5723 | DVC_SCHEDULER | 0x5020 | html | DVC_SCHEDULER_BUCK_VSEL_OFFSET_BUCK0_VSEL_OFFSET | BUCK0_VSEL_OFFSET | 7 | 0 | 6:0 | RW | f(x) = x*0.003125 V for x in [0:63] f(x) = x*0.003125-0.4 V for x in [64:127] | TRUE | TBD | FALSE | TRUE | system | OTP_DVC_SCHEDULER_BUCK0_VSEL_OFFSET_1870 | SOO | 0x0
5724 | DVC_SCHEDULER | 0x5021 | html | DVC_SCHEDULER_BUCK_VSEL_OFFSET_BUCK1_VSEL_OFFSET | BUCK1_VSEL_OFFSET | 7 | 0 | 6:0 | RW | f(x) = x*0.003125 V for x in [0:63] f(x) = x*0.003125-0.4 V for x in [64:127] | TRUE | TBD | FALSE | TRUE | system | OTP_DVC_SCHEDULER_BUCK1_VSEL_OFFSET_1871 | SOO | 0x0
5725 | DVC_SCHEDULER | 0x5022 | html | DVC_SCHEDULER_BUCK_VSEL_OFFSET_BUCK2_VSEL_OFFSET | BUCK2_VSEL_OFFSET | 7 | 0 | 6:0 | RW | f(x) = x*0.003125 V for x in [0:63] f(x) = x*0.003125-0.4 V for x in [64:127] | TRUE | TBD | FALSE | TRUE | system | OTP_DVC_SCHEDULER_BUCK2_VSEL_OFFSET_1872 | SOO | 0x0
5726 | DVC_SCHEDULER | 0x5023 | html | DVC_SCHEDULER_BUCK_VSEL_OFFSET_BUCK3_VSEL_OFFSET | BUCK3_VSEL_OFFSET | 7 | 0 | 6:0 | RW | f(x) = x*0.003125 V for x in [0:63] f(x) = x*0.003125-0.4 V for x in [64:127] | TRUE | TBD | FALSE | TRUE | system | OTP_DVC_SCHEDULER_BUCK3_VSEL_OFFSET_1873 | SOO | 0x0
5727 | DVC_SCHEDULER | 0x5024 | html | DVC_SCHEDULER_BUCK_VSEL_OFFSET_BUCK7_VSEL_OFFSET | BUCK7_VSEL_OFFSET | 7 | 0 | 6:0 | RW | f(x) = x*0.003125 V for x in [0:63] f(x) = x*0.003125-0.4 V for x in [64:127] | TRUE | TBD | FALSE | TRUE | system | OTP_DVC_SCHEDULER_BUCK7_VSEL_OFFSET_1874 | SOO | 0x0
5728 | DVC_SCHEDULER | 0x5025 | html | DVC_SCHEDULER_BUCK_VSEL_OFFSET_BUCK8_VSEL_OFFSET | BUCK8_VSEL_OFFSET | 7 | 0 | 6:0 | RW | f(x) = x*0.003125 V for x in [0:63] f(x) = x*0.003125-0.4 V for x in [64:127] | TRUE | TBD | FALSE | TRUE | system | OTP_DVC_SCHEDULER_BUCK8_VSEL_OFFSET_1875 | SOO | 0x0
5729 | DVC_SCHEDULER | 0x5026 | html | DVC_SCHEDULER_BUCK_VSEL_OFFSET_BUCK9_VSEL_OFFSET | BUCK9_VSEL_OFFSET | 7 | 0 | 6:0 | RW | f(x) = x*0.003125 V for x in [0:63] f(x) = x*0.003125-0.4 V for x in [64:127] | TRUE | TBD | FALSE | TRUE | system | OTP_DVC_SCHEDULER_BUCK9_VSEL_OFFSET_1876 | SOO | 0x0
5730 | DVC_SCHEDULER | 0x5027 | html | DVC_SCHEDULER_BUCK_VSEL_OFFSET_BUCK11_VSEL_OFFSET | BUCK11_VSEL_OFFSET | 7 | 0 | 6:0 | RW | f(x) = x*0.003125 V for x in [0:63] f(x) = x*0.003125-0.4 V for x in [64:127] | TRUE | TBD | FALSE | TRUE | system | OTP_DVC_SCHEDULER_BUCK11_VSEL_OFFSET_1877 | SOO | 0x0
5731 | DVC_SCHEDULER | 0x5028 | html | DVC_SCHEDULER_BUCK_VSEL_OFFSET_BUCK14_VSEL_OFFSET | BUCK14_VSEL_OFFSET | 7 | 0 | 6:0 | RW | f(x) = x*0.003125 V for x in [0:63] f(x) = x*0.003125-0.4 V for x in [64:127] | TRUE | TBD | FALSE | TRUE | system | OTP_DVC_SCHEDULER_BUCK14_VSEL_OFFSET_1878 | SOO | 0x0
5732 | DVC_SCHEDULER | 0x5030 | html | DVC_SCHEDULER_BUCK_VSEL_THR_BUCK0_VSEL_MAX | VSEL_MAX | 8 | 0 | 7:0 | RW | f(x) = 0.4+x*0.003125 V for x in [0:255] | TRUE | TBD | FALSE | TRUE | system | OTP_DVC_SCHEDULER_VSEL_MAX_1879 | SOO | 0xff
5733 | DVC_SCHEDULER | 0x5031 | html | DVC_SCHEDULER_BUCK_VSEL_THR_BUCK0_VSEL_MIN | VSEL_MIN | 8 | 0 | 7:0 | RW | f(x) = 0.4+x*0.003125 V for x in [0:255] | TRUE | TBD | FALSE | TRUE | system | OTP_DVC_SCHEDULER_VSEL_MIN_1880 | SOO | 0x0
5734 | DVC_SCHEDULER | 0x5032 | html | DVC_SCHEDULER_BUCK_VSEL_THR_BUCK1_VSEL_MAX | VSEL_MAX | 8 | 0 | 7:0 | RW | f(x) = 0.4+x*0.003125 V for x in [0:255] | TRUE | TBD | FALSE | TRUE | system | OTP_DVC_SCHEDULER_VSEL_MAX_1881 | SOO | 0xff
5735 | DVC_SCHEDULER | 0x5033 | html | DVC_SCHEDULER_BUCK_VSEL_THR_BUCK1_VSEL_MIN | VSEL_MIN | 8 | 0 | 7:0 | RW | f(x) = 0.4+x*0.003125 V for x in [0:255] | TRUE | TBD | FALSE | TRUE | system | OTP_DVC_SCHEDULER_VSEL_MIN_1882 | SOO | 0x0
5736 | DVC_SCHEDULER | 0x5034 | html | DVC_SCHEDULER_BUCK_VSEL_THR_BUCK2_VSEL_MAX | VSEL_MAX | 8 | 0 | 7:0 | RW | f(x) = 0.4+x*0.003125 V for x in [0:255] | TRUE | TBD | FALSE | TRUE | system | OTP_DVC_SCHEDULER_VSEL_MAX_1883 | SOO | 0xff
5737 | DVC_SCHEDULER | 0x5035 | html | DVC_SCHEDULER_BUCK_VSEL_THR_BUCK2_VSEL_MIN | VSEL_MIN | 8 | 0 | 7:0 | RW | f(x) = 0.4+x*0.003125 V for x in [0:255] | TRUE | TBD | FALSE | TRUE | system | OTP_DVC_SCHEDULER_VSEL_MIN_1884 | SOO | 0x0
5738 | DVC_SCHEDULER | 0x5036 | html | DVC_SCHEDULER_BUCK_VSEL_THR_BUCK3_VSEL_MAX | VSEL_MAX | 8 | 0 | 7:0 | RW | f(x) = 1.1766+x*0.003128 V for x in [0:255] | TRUE | TBD | FALSE | TRUE | system | OTP_DVC_SCHEDULER_VSEL_MAX_1885 | SOO | 0xff
5739 | DVC_SCHEDULER | 0x5037 | html | DVC_SCHEDULER_BUCK_VSEL_THR_BUCK3_VSEL_MIN | VSEL_MIN | 8 | 0 | 7:0 | RW | f(x) = 1.1766+x*0.003128 V for x in [0:255] | TRUE | TBD | FALSE | TRUE | system | OTP_DVC_SCHEDULER_VSEL_MIN_1886 | SOO | 0x0
5740 | DVC_SCHEDULER | 0x5038 | html | DVC_SCHEDULER_BUCK_VSEL_THR_BUCK7_VSEL_MAX | VSEL_MAX | 8 | 0 | 7:0 | RW | f(x) = 0.4+x*0.003125 V for x in [0:255] | TRUE | TBD | FALSE | TRUE | system | OTP_DVC_SCHEDULER_VSEL_MAX_1887 | SOO | 0xff
5741 | DVC_SCHEDULER | 0x5039 | html | DVC_SCHEDULER_BUCK_VSEL_THR_BUCK7_VSEL_MIN | VSEL_MIN | 8 | 0 | 7:0 | RW | f(x) = 0.4+x*0.003125 V for x in [0:255] | TRUE | TBD | FALSE | TRUE | system | OTP_DVC_SCHEDULER_VSEL_MIN_1888 | SOO | 0x0
5742 | DVC_SCHEDULER | 0x503a | html | DVC_SCHEDULER_BUCK_VSEL_THR_BUCK8_VSEL_MAX | VSEL_MAX | 8 | 0 | 7:0 | RW | f(x) = 0.4+x*0.003125 V for x in [0:255] | TRUE | TBD | FALSE | TRUE | system | OTP_DVC_SCHEDULER_VSEL_MAX_1889 | SOO | 0xff
5743 | DVC_SCHEDULER | 0x503b | html | DVC_SCHEDULER_BUCK_VSEL_THR_BUCK8_VSEL_MIN | VSEL_MIN | 8 | 0 | 7:0 | RW | f(x) = 0.4+x*0.003125 V for x in [0:255] | TRUE | TBD | FALSE | TRUE | system | OTP_DVC_SCHEDULER_VSEL_MIN_1890 | SOO | 0x0
5744 | DVC_SCHEDULER | 0x503c | html | DVC_SCHEDULER_BUCK_VSEL_THR_BUCK9_VSEL_MAX | VSEL_MAX | 8 | 0 | 7:0 | RW | f(x) = 0.4+x*0.003125 V for x in [0:255] | TRUE | TBD | FALSE | TRUE | system | OTP_DVC_SCHEDULER_VSEL_MAX_1891 | SOO | 0xff
5745 | DVC_SCHEDULER | 0x503d | html | DVC_SCHEDULER_BUCK_VSEL_THR_BUCK9_VSEL_MIN | VSEL_MIN | 8 | 0 | 7:0 | RW | f(x) = 0.4+x*0.003125 V for x in [0:255] | TRUE | TBD | FALSE | TRUE | system | OTP_DVC_SCHEDULER_VSEL_MIN_1892 | SOO | 0x0
5746 | DVC_SCHEDULER | 0x503e | html | DVC_SCHEDULER_BUCK_VSEL_THR_BUCK11_VSEL_MAX | VSEL_MAX | 8 | 0 | 7:0 | RW | f(x) = 0.4+x*0.003125 V for x in [0:255] | TRUE | TBD | FALSE | TRUE | system | OTP_DVC_SCHEDULER_VSEL_MAX_1893 | SOO | 0xff
5747 | DVC_SCHEDULER | 0x503f | html | DVC_SCHEDULER_BUCK_VSEL_THR_BUCK11_VSEL_MIN | VSEL_MIN | 8 | 0 | 7:0 | RW | f(x) = 0.4+x*0.003125 V for x in [0:255] | TRUE | TBD | FALSE | TRUE | system | OTP_DVC_SCHEDULER_VSEL_MIN_1894 | SOO | 0x0
5748 | DVC_SCHEDULER | 0x5040 | html | DVC_SCHEDULER_BUCK_VSEL_THR_BUCK14_VSEL_MAX | VSEL_MAX | 8 | 0 | 7:0 | RW | f(x) = 0.4+x*0.003125 V for x in [0:255] | TRUE | TBD | FALSE | TRUE | system | OTP_DVC_SCHEDULER_VSEL_MAX_1895 | SOO | 0xff
5749 | DVC_SCHEDULER | 0x5041 | html | DVC_SCHEDULER_BUCK_VSEL_THR_BUCK14_VSEL_MIN | VSEL_MIN | 8 | 0 | 7:0 | RW | f(x) = 0.4+x*0.003125 V for x in [0:255] | TRUE | TBD | FALSE | TRUE | system | OTP_DVC_SCHEDULER_VSEL_MIN_1896 | SOO | 0x0
5750 | DVC_SCHEDULER | 0x5050 | html | DVC_SCHEDULER_BUCK_VSEL_ALT_BUCK3_VSEL_ALT | BUCK3_VSEL_ALT | 8 | 0 | 7:0 | RW | f(x) = 1.1766+x*0.003128 V for x in [0:255] | TRUE | TBD | FALSE | TRUE | system | OTP_DVC_SCHEDULER_BUCK3_VSEL_ALT_1897 | SOO | 0x0
5751 | DVC_SCHEDULER | 0x5051 | html | DVC_SCHEDULER_BUCK_VSEL_ALT_BUCK14_VSEL_ALT | BUCK14_VSEL_ALT | 8 | 0 | 7:0 | RW | f(x) = 0.4+x*0.003125 V for x in [0:255] | TRUE | TBD | FALSE | TRUE | system | OTP_DVC_SCHEDULER_BUCK14_VSEL_ALT_1898 | SOO | 0x0
5752 | DVC_SCHEDULER | 0x5060 | html | DVC_SCHEDULER_BUCK_VSEL_ALT_RESP_BUCK_CFG_ALT_RESP_0 | BUCK3_VSEL_ALT_RESP | 1 | 0 | 0 | RW | NA | TRUE | TBD | FALSE | TRUE | system | OTP_DVC_SCHEDULER_BUCK3_VSEL_ALT_RESP_1899 | SOO | 0x0
5753 | DVC_SCHEDULER | 0x5060 | html | DVC_SCHEDULER_BUCK_VSEL_ALT_RESP_BUCK_CFG_ALT_RESP_0 | BUCK14_VSEL_ALT_RESP | 1 | 1 | 1 | RW | NA | TRUE | TBD | FALSE | TRUE | system | OTP_DVC_SCHEDULER_BUCK14_VSEL_ALT_RESP_1899 | SOO | 0x0
5754 | DVC_SCHEDULER | 0x5068 | html | DVC_SCHEDULER_BUCK_VSEL_TARGET_BUCK0_VSEL_TARGET | BUCK0_VSEL_TARGET | 8 | 0 | 7:0 | WU | f(x) = 0.4+x*0.003125 V for x in [0:255] | TRUE | TBD | FALSE | TRUE | system | OTP_DVC_SCHEDULER_BUCK0_VSEL_TARGET_1900 | TBD | 0xd3
5755 | DVC_SCHEDULER | 0x5069 | html | DVC_SCHEDULER_BUCK_VSEL_TARGET_BUCK1_VSEL_TARGET | BUCK1_VSEL_TARGET | 8 | 0 | 7:0 | WU | f(x) = 0.4+x*0.003125 V for x in [0:255] | TRUE | TBD | FALSE | TRUE | system | OTP_DVC_SCHEDULER_BUCK1_VSEL_TARGET_1901 | TBD | 0xd3
5756 | DVC_SCHEDULER | 0x506a | html | DVC_SCHEDULER_BUCK_VSEL_TARGET_BUCK2_VSEL_TARGET | BUCK2_VSEL_TARGET | 8 | 0 | 7:0 | WU | f(x) = 0.4+x*0.003125 V for x in [0:255] | TRUE | TBD | FALSE | TRUE | system | OTP_DVC_SCHEDULER_BUCK2_VSEL_TARGET_1902 | TBD | 0x92
5757 | DVC_SCHEDULER | 0x506b | html | DVC_SCHEDULER_BUCK_VSEL_TARGET_BUCK3_VSEL_TARGET | BUCK3_VSEL_TARGET | 8 | 0 | 7:0 | WU | f(x) = 1.1766+x*0.003128 V for x in [0:255] | TRUE | TBD | FALSE | TRUE | system | OTP_DVC_SCHEDULER_BUCK3_VSEL_TARGET_1903 | TBD | 0xc8
5758 | DVC_SCHEDULER | 0x506f | html | DVC_SCHEDULER_BUCK_VSEL_TARGET_BUCK7_VSEL_TARGET | BUCK7_VSEL_TARGET | 8 | 0 | 7:0 | WU | f(x) = 0.4+x*0.003125 V for x in [0:255] | TRUE | TBD | FALSE | TRUE | system | OTP_DVC_SCHEDULER_BUCK7_VSEL_TARGET_1904 | TBD | 0xd3
5759 | DVC_SCHEDULER | 0x5070 | html | DVC_SCHEDULER_BUCK_VSEL_TARGET_BUCK8_VSEL_TARGET | BUCK8_VSEL_TARGET | 8 | 0 | 7:0 | WU | f(x) = 0.4+x*0.003125 V for x in [0:255] | TRUE | TBD | FALSE | TRUE | system | OTP_DVC_SCHEDULER_BUCK8_VSEL_TARGET_1905 | TBD | 0xb0
5760 | DVC_SCHEDULER | 0x5071 | html | DVC_SCHEDULER_BUCK_VSEL_TARGET_BUCK9_VSEL_TARGET | BUCK9_VSEL_TARGET | 8 | 0 | 7:0 | WU | f(x) = 0.4+x*0.003125 V for x in [0:255] | TRUE | TBD | FALSE | TRUE | system | OTP_DVC_SCHEDULER_BUCK9_VSEL_TARGET_1906 | TBD | 0x8d
5761 | DVC_SCHEDULER | 0x5073 | html | DVC_SCHEDULER_BUCK_VSEL_TARGET_BUCK11_VSEL_TARGET | BUCK11_VSEL_TARGET | 8 | 0 | 7:0 | WU | f(x) = 0.4+x*0.003125 V for x in [0:255] | TRUE | TBD | FALSE | TRUE | system | OTP_DVC_SCHEDULER_BUCK11_VSEL_TARGET_1907 | TBD | 0xd3
5762 | DVC_SCHEDULER | 0x5076 | html | DVC_SCHEDULER_BUCK_VSEL_TARGET_BUCK14_VSEL_TARGET | BUCK14_VSEL_TARGET | 8 | 0 | 7:0 | WU | f(x) = 0.4+x*0.003125 V for x in [0:255] | TRUE | TBD | FALSE | TRUE | system | OTP_DVC_SCHEDULER_BUCK14_VSEL_TARGET_1908 | TBD | 0xc8
5763 | DVC_SCHEDULER | 0x5078 | html | DVC_SCHEDULER_BUCK_VSEL_ACTUAL_BUCK0_VSEL_ACTUAL | BUCK0_VSEL_ACTUAL | 8 | 0 | 7:0 | RO | NA | TRUE | TBD | FALSE | FALSE | NA | NA | TBD | 0x0
5764 | DVC_SCHEDULER | 0x5079 | html | DVC_SCHEDULER_BUCK_VSEL_ACTUAL_BUCK1_VSEL_ACTUAL | BUCK1_VSEL_ACTUAL | 8 | 0 | 7:0 | RO | NA | TRUE | TBD | FALSE | FALSE | NA | NA | TBD | 0x0
5765 | DVC_SCHEDULER | 0x507a | html | DVC_SCHEDULER_BUCK_VSEL_ACTUAL_BUCK2_VSEL_ACTUAL | BUCK2_VSEL_ACTUAL | 8 | 0 | 7:0 | RO | NA | TRUE | TBD | FALSE | FALSE | NA | NA | TBD | 0x0
5766 | DVC_SCHEDULER | 0x507b | html | DVC_SCHEDULER_BUCK_VSEL_ACTUAL_BUCK3_VSEL_ACTUAL | BUCK3_VSEL_ACTUAL | 8 | 0 | 7:0 | RO | NA | TRUE | TBD | FALSE | FALSE | NA | NA | TBD | 0x0
5767 | DVC_SCHEDULER | 0x507c | html | DVC_SCHEDULER_BUCK_VSEL_ACTUAL_BUCK7_VSEL_ACTUAL | BUCK7_VSEL_ACTUAL | 8 | 0 | 7:0 | RO | NA | TRUE | TBD | FALSE | FALSE | NA | NA | TBD | 0x0
5768 | DVC_SCHEDULER | 0x507d | html | DVC_SCHEDULER_BUCK_VSEL_ACTUAL_BUCK8_VSEL_ACTUAL | BUCK8_VSEL_ACTUAL | 8 | 0 | 7:0 | RO | NA | TRUE | TBD | FALSE | FALSE | NA | NA | TBD | 0x0
5769 | DVC_SCHEDULER | 0x507e | html | DVC_SCHEDULER_BUCK_VSEL_ACTUAL_BUCK9_VSEL_ACTUAL | BUCK9_VSEL_ACTUAL | 8 | 0 | 7:0 | RO | NA | TRUE | TBD | FALSE | FALSE | NA | NA | TBD | 0x0
5770 | DVC_SCHEDULER | 0x507f | html | DVC_SCHEDULER_BUCK_VSEL_ACTUAL_BUCK11_VSEL_ACTUAL | BUCK11_VSEL_ACTUAL | 8 | 0 | 7:0 | RO | NA | TRUE | TBD | FALSE | FALSE | NA | NA | TBD | 0x0
5771 | DVC_SCHEDULER | 0x5080 | html | DVC_SCHEDULER_BUCK_VSEL_ACTUAL_BUCK14_VSEL_ACTUAL | BUCK14_VSEL_ACTUAL | 8 | 0 | 7:0 | RO | NA | TRUE | TBD | FALSE | FALSE | NA | NA | TBD | 0x0
5772 | DVC_SCHEDULER | 0x5088 | html | DVC_SCHEDULER_BUCK_GROUP_CONFIG_DVC_GROUP0_CONFIG0 | DVC_GROUP0_PD_A | 4 | 0 | 3:0 | RW | NA | TRUE | TBD | FALSE | FALSE | NA | NA | SOI | 0x0
5773 | DVC_SCHEDULER | 0x5088 | html | DVC_SCHEDULER_BUCK_GROUP_CONFIG_DVC_GROUP0_CONFIG0 | DVC_GROUP0_PD_A_EN | 1 | 7 | 7 | RW | NA | TRUE | TBD | FALSE | FALSE | NA | NA | SOI | 0x1
5774 | DVC_SCHEDULER | 0x5089 | html | DVC_SCHEDULER_BUCK_GROUP_CONFIG_DVC_GROUP0_CONFIG1 | DVC_GROUP0_PD_B | 4 | 0 | 3:0 | RW | NA | TRUE | TBD | FALSE | FALSE | NA | NA | SOI | 0x7
5775 | DVC_SCHEDULER | 0x5089 | html | DVC_SCHEDULER_BUCK_GROUP_CONFIG_DVC_GROUP0_CONFIG1 | DVC_GROUP0_PD_B_EN | 1 | 7 | 7 | RW | NA | TRUE | TBD | FALSE | FALSE | NA | NA | SOI | 0x1
5776 | DVC_SCHEDULER | 0x508a | html | DVC_SCHEDULER_BUCK_GROUP_CONFIG_DVC_GROUP1_CONFIG0 | DVC_GROUP1_PD_A | 4 | 0 | 3:0 | RW | NA | TRUE | TBD | FALSE | FALSE | NA | NA | SOI | 0x7
5777 | DVC_SCHEDULER | 0x508a | html | DVC_SCHEDULER_BUCK_GROUP_CONFIG_DVC_GROUP1_CONFIG0 | DVC_GROUP1_PD_A_EN | 1 | 7 | 7 | RW | NA | TRUE | TBD | FALSE | FALSE | NA | NA | SOI | 0x1
5778 | DVC_SCHEDULER | 0x508b | html | DVC_SCHEDULER_BUCK_GROUP_CONFIG_DVC_GROUP1_CONFIG1 | DVC_GROUP1_PD_B | 4 | 0 | 3:0 | RW | NA | TRUE | TBD | FALSE | FALSE | NA | NA | SOI | 0xb
5779 | DVC_SCHEDULER | 0x508b | html | DVC_SCHEDULER_BUCK_GROUP_CONFIG_DVC_GROUP1_CONFIG1 | DVC_GROUP1_PD_B_EN | 1 | 7 | 7 | RW | NA | TRUE | TBD | FALSE | FALSE | NA | NA | SOI | 0x1
5780 | DVC_SCHEDULER | 0x50a8 | html | DVC_SCHEDULER_BUCK_GROUP_VSEL_TARGET_DVC_GROUP0_VSEL_TARGETA | DVC_GROUP0_VSEL_TARGETA | 8 | 0 | 7:0 | WU | NA | TRUE | TBD | FALSE | FALSE | NA | NA | TBD | 0xd3
5781 | DVC_SCHEDULER | 0x50a9 | html | DVC_SCHEDULER_BUCK_GROUP_VSEL_TARGET_DVC_GROUP0_VSEL_TARGETB | DVC_GROUP0_VSEL_TARGETB | 8 | 0 | 7:0 | WU | NA | TRUE | TBD | FALSE | FALSE | NA | NA | TBD | 0xd3
5782 | DVC_SCHEDULER | 0x50aa | html | DVC_SCHEDULER_BUCK_GROUP_VSEL_TARGET_DVC_GROUP1_VSEL_TARGETA | DVC_GROUP1_VSEL_TARGETA | 8 | 0 | 7:0 | WU | NA | TRUE | TBD | FALSE | FALSE | NA | NA | TBD | 0xd3
5783 | DVC_SCHEDULER | 0x50ab | html | DVC_SCHEDULER_BUCK_GROUP_VSEL_TARGET_DVC_GROUP1_VSEL_TARGETB | DVC_GROUP1_VSEL_TARGETB | 8 | 0 | 7:0 | WU | NA | TRUE | TBD | FALSE | FALSE | NA | NA | TBD | 0xd3
5784 | DVC_SCHEDULER | 0x50c8 | html | DVC_SCHEDULER_LDO_VSEL_FAST_LDO_VSEL_FAST_EN_CFG_0 | LDO1_VSEL_FAST_EN | 1 | 0 | 0 | RW | NA | TRUE | TBD | TRUE | TRUE | system | OTP_DVC_SCHEDULER_LDO1_VSEL_FAST_EN_1909 | SOO | 0x0
5785 | DVC_SCHEDULER | 0x50c8 | html | DVC_SCHEDULER_LDO_VSEL_FAST_LDO_VSEL_FAST_EN_CFG_0 | LDO2_VSEL_FAST_EN | 1 | 1 | 1 | RW | NA | TRUE | TBD | TRUE | TRUE | system | OTP_DVC_SCHEDULER_LDO2_VSEL_FAST_EN_1909 | SOO | 0x0
5786 | DVC_SCHEDULER | 0x50c8 | html | DVC_SCHEDULER_LDO_VSEL_FAST_LDO_VSEL_FAST_EN_CFG_0 | LDO3_VSEL_FAST_EN | 1 | 2 | 2 | RW | NA | TRUE | TBD | TRUE | TRUE | system | OTP_DVC_SCHEDULER_LDO3_VSEL_FAST_EN_1909 | SOO | 0x0
5787 | DVC_SCHEDULER | 0x50c8 | html | DVC_SCHEDULER_LDO_VSEL_FAST_LDO_VSEL_FAST_EN_CFG_0 | LDO5_VSEL_FAST_EN | 1 | 4 | 4 | RW | NA | TRUE | TBD | TRUE | TRUE | system | OTP_DVC_SCHEDULER_LDO5_VSEL_FAST_EN_1909 | SOO | 0x0
5788 | DVC_SCHEDULER | 0x50c8 | html | DVC_SCHEDULER_LDO_VSEL_FAST_LDO_VSEL_FAST_EN_CFG_0 | LDO7_VSEL_FAST_EN | 1 | 6 | 6 | RW | NA | TRUE | TBD | TRUE | TRUE | system | OTP_DVC_SCHEDULER_LDO7_VSEL_FAST_EN_1909 | SOO | 0x0
5789 | DVC_SCHEDULER | 0x50c9 | html | DVC_SCHEDULER_LDO_VSEL_FAST_LDO_VSEL_FAST_EN_CFG_1 | LDO10_VSEL_FAST_EN | 1 | 1 | 1 | RW | NA | TRUE | TBD | TRUE | TRUE | system | OTP_DVC_SCHEDULER_LDO10_VSEL_FAST_EN_1910 | SOO | 0x0
5790 | DVC_SCHEDULER | 0x50c9 | html | DVC_SCHEDULER_LDO_VSEL_FAST_LDO_VSEL_FAST_EN_CFG_1 | LDO13_VSEL_FAST_EN | 1 | 4 | 4 | RW | NA | TRUE | TBD | TRUE | TRUE | system | OTP_DVC_SCHEDULER_LDO13_VSEL_FAST_EN_1910 | SOO | 0x0
5791 | DVC_SCHEDULER | 0x50c9 | html | DVC_SCHEDULER_LDO_VSEL_FAST_LDO_VSEL_FAST_EN_CFG_1 | LDO14_VSEL_FAST_EN | 1 | 5 | 5 | RW | NA | TRUE | TBD | TRUE | TRUE | system | OTP_DVC_SCHEDULER_LDO14_VSEL_FAST_EN_1910 | SOO | 0x0
5792 | DVC_SCHEDULER | 0x50c9 | html | DVC_SCHEDULER_LDO_VSEL_FAST_LDO_VSEL_FAST_EN_CFG_1 | LDO16_VSEL_FAST_EN | 1 | 7 | 7 | RW | NA | TRUE | TBD | TRUE | TRUE | system | OTP_DVC_SCHEDULER_LDO16_VSEL_FAST_EN_1910 | SOO | 0x0
5793 | DVC_SCHEDULER | 0x50ca | html | DVC_SCHEDULER_LDO_VSEL_FAST_LDO_VSEL_FAST_EN_CFG_2 | LDO19_VSEL_FAST_EN | 1 | 2 | 2 | RW | NA | TRUE | TBD | TRUE | TRUE | system | OTP_DVC_SCHEDULER_LDO19_VSEL_FAST_EN_1911 | SOO | 0x0
5794 | DVC_SCHEDULER | 0x50cb | html | DVC_SCHEDULER_LDO_VSEL_FAST_LDO_VSEL_IGNORE_OTP_CFG_0 | LDO1_VSEL_IGNORE_OTP | 1 | 0 | 0 | RW | NA | TRUE | TBD | TRUE | TRUE | system | OTP_DVC_SCHEDULER_LDO1_VSEL_IGNORE_OTP_1912 | SOO | 0x0
5795 | DVC_SCHEDULER | 0x50cb | html | DVC_SCHEDULER_LDO_VSEL_FAST_LDO_VSEL_IGNORE_OTP_CFG_0 | LDO2_VSEL_IGNORE_OTP | 1 | 1 | 1 | RW | NA | TRUE | TBD | TRUE | TRUE | system | OTP_DVC_SCHEDULER_LDO2_VSEL_IGNORE_OTP_1912 | SOO | 0x0
5796 | DVC_SCHEDULER | 0x50cb | html | DVC_SCHEDULER_LDO_VSEL_FAST_LDO_VSEL_IGNORE_OTP_CFG_0 | LDO3_VSEL_IGNORE_OTP | 1 | 2 | 2 | RW | NA | TRUE | TBD | TRUE | TRUE | system | OTP_DVC_SCHEDULER_LDO3_VSEL_IGNORE_OTP_1912 | SOO | 0x0
5797 | DVC_SCHEDULER | 0x50cb | html | DVC_SCHEDULER_LDO_VSEL_FAST_LDO_VSEL_IGNORE_OTP_CFG_0 | LDO5_VSEL_IGNORE_OTP | 1 | 4 | 4 | RW | NA | TRUE | TBD | TRUE | TRUE | system | OTP_DVC_SCHEDULER_LDO5_VSEL_IGNORE_OTP_1912 | SOO | 0x0
5798 | DVC_SCHEDULER | 0x50cb | html | DVC_SCHEDULER_LDO_VSEL_FAST_LDO_VSEL_IGNORE_OTP_CFG_0 | LDO7_VSEL_IGNORE_OTP | 1 | 6 | 6 | RW | NA | TRUE | TBD | TRUE | TRUE | system | OTP_DVC_SCHEDULER_LDO7_VSEL_IGNORE_OTP_1912 | SOO | 0x0
5799 | DVC_SCHEDULER | 0x50cc | html | DVC_SCHEDULER_LDO_VSEL_FAST_LDO_VSEL_IGNORE_OTP_CFG_1 | LDO9_VSEL_IGNORE_OTP | 1 | 0 | 0 | RW | NA | TRUE | TBD | TRUE | TRUE | system | OTP_DVC_SCHEDULER_LDO9_VSEL_IGNORE_OTP_1913 | SOO | 0x0
5800 | DVC_SCHEDULER | 0x50cc | html | DVC_SCHEDULER_LDO_VSEL_FAST_LDO_VSEL_IGNORE_OTP_CFG_1 | LDO10_VSEL_IGNORE_OTP | 1 | 1 | 1 | RW | NA | TRUE | TBD | TRUE | TRUE | system | OTP_DVC_SCHEDULER_LDO10_VSEL_IGNORE_OTP_1913 | SOO | 0x0
5801 | DVC_SCHEDULER | 0x50cc | html | DVC_SCHEDULER_LDO_VSEL_FAST_LDO_VSEL_IGNORE_OTP_CFG_1 | LDO13_VSEL_IGNORE_OTP | 1 | 4 | 4 | RW | NA | TRUE | TBD | TRUE | TRUE | system | OTP_DVC_SCHEDULER_LDO13_VSEL_IGNORE_OTP_1913 | SOO | 0x0
5802 | DVC_SCHEDULER | 0x50cc | html | DVC_SCHEDULER_LDO_VSEL_FAST_LDO_VSEL_IGNORE_OTP_CFG_1 | LDO14_VSEL_IGNORE_OTP | 1 | 5 | 5 | RW | NA | TRUE | TBD | TRUE | TRUE | system | OTP_DVC_SCHEDULER_LDO14_VSEL_IGNORE_OTP_1913 | SOO | 0x0
5803 | DVC_SCHEDULER | 0x50cc | html | DVC_SCHEDULER_LDO_VSEL_FAST_LDO_VSEL_IGNORE_OTP_CFG_1 | LDO16_VSEL_IGNORE_OTP | 1 | 7 | 7 | RW | NA | TRUE | TBD | TRUE | TRUE | system | OTP_DVC_SCHEDULER_LDO16_VSEL_IGNORE_OTP_1913 | SOO | 0x0
5804 | DVC_SCHEDULER | 0x50cd | html | DVC_SCHEDULER_LDO_VSEL_FAST_LDO_VSEL_IGNORE_OTP_CFG_2 | LDO19_VSEL_IGNORE_OTP | 1 | 2 | 2 | RW | NA | TRUE | TBD | TRUE | TRUE | system | OTP_DVC_SCHEDULER_LDO19_VSEL_IGNORE_OTP_1914 | SOO | 0x0
5805 | DVC_SCHEDULER | 0x50d8 | html | DVC_SCHEDULER_LDO_VSEL_THR_LDO1_VSEL_MAX | VSEL_MAX | 8 | 0 | 7:0 | RW | f(x) = 1.7+x*0.025 V for x in [0:63] f(x) = 2.5+(x-64)*0.025 V for x in [64:104] f(x) = 3.5 V for x in [105:127] | TRUE | TBD | FALSE | TRUE | system | OTP_DVC_SCHEDULER_VSEL_MAX_1915 | SOO | 0x68
5806 | DVC_SCHEDULER | 0x50d9 | html | DVC_SCHEDULER_LDO_VSEL_THR_LDO1_VSEL_MIN | VSEL_MIN | 8 | 0 | 7:0 | RW | f(x) = 1.7+x*0.025 V for x in [0:63] f(x) = 2.5+(x-64)*0.025 V for x in [64:104] f(x) = 3.5 V for x in [105:127] | TRUE | TBD | FALSE | TRUE | system | OTP_DVC_SCHEDULER_VSEL_MIN_1916 | SOO | 0x40
5807 | DVC_SCHEDULER | 0x50da | html | DVC_SCHEDULER_LDO_VSEL_THR_LDO2_VSEL_MAX | VSEL_MAX | 8 | 0 | 7:0 | RW | f(x) = 1.7+x*0.025 V for x in [0:63] f(x) = 2.5+(x-64)*0.025 V for x in [64:104] f(x) = 3.5 V for x in [105:127] | TRUE | TBD | FALSE | TRUE | system | OTP_DVC_SCHEDULER_VSEL_MAX_1917 | SOO | 0x8
5808 | DVC_SCHEDULER | 0x50db | html | DVC_SCHEDULER_LDO_VSEL_THR_LDO2_VSEL_MIN | VSEL_MIN | 8 | 0 | 7:0 | RW | f(x) = 1.7+x*0.025 V for x in [0:63] f(x) = 2.5+(x-64)*0.025 V for x in [64:104] f(x) = 3.5 V for x in [105:127] | TRUE | TBD | FALSE | TRUE | system | OTP_DVC_SCHEDULER_VSEL_MIN_1918 | SOO | 0x0
5809 | DVC_SCHEDULER | 0x50dc | html | DVC_SCHEDULER_LDO_VSEL_THR_LDO3_VSEL_MAX | VSEL_MAX | 8 | 0 | 7:0 | RW | f(x) = 0.5+x*0.005 V for x in [0:127] f(x) = 0.9+(x-128)*0.005 V for x in [128:255] | TRUE | TBD | FALSE | TRUE | system | OTP_DVC_SCHEDULER_VSEL_MAX_1919 | SOO | 0xe4
5810 | DVC_SCHEDULER | 0x50dd | html | DVC_SCHEDULER_LDO_VSEL_THR_LDO3_VSEL_MIN | VSEL_MIN | 8 | 0 | 7:0 | RW | f(x) = 0.5+x*0.005 V for x in [0:127] f(x) = 0.9+(x-128)*0.005 V for x in [128:255] | TRUE | TBD | FALSE | TRUE | system | OTP_DVC_SCHEDULER_VSEL_MIN_1920 | SOO | 0x3c
5811 | DVC_SCHEDULER | 0x50de | html | DVC_SCHEDULER_LDO_VSEL_THR_LDO5_VSEL_MAX | VSEL_MAX | 8 | 0 | 7:0 | RW | f(x) = 1.7+x*0.025 V for x in [0:63] f(x) = 2.5+(x-64)*0.025 V for x in [64:104] f(x) = 3.5 V for x in [105:127] | TRUE | TBD | FALSE | TRUE | system | OTP_DVC_SCHEDULER_VSEL_MAX_1921 | SOO | 0x7f
5812 | DVC_SCHEDULER | 0x50df | html | DVC_SCHEDULER_LDO_VSEL_THR_LDO5_VSEL_MIN | VSEL_MIN | 8 | 0 | 7:0 | RW | f(x) = 1.7+x*0.025 V for x in [0:63] f(x) = 2.5+(x-64)*0.025 V for x in [64:104] f(x) = 3.5 V for x in [105:127] | TRUE | TBD | FALSE | TRUE | system | OTP_DVC_SCHEDULER_VSEL_MIN_1922 | SOO | 0x40
5813 | DVC_SCHEDULER | 0x50e0 | html | DVC_SCHEDULER_LDO_VSEL_THR_LDO7_VSEL_MAX | VSEL_MAX | 8 | 0 | 7:0 | RW | f(x) = 1.7+x*0.025 V for x in [0:63] f(x) = 2.5+(x-64)*0.025 V for x in [64:104] f(x) = 3.5 V for x in [105:127] | TRUE | TBD | FALSE | TRUE | system | OTP_DVC_SCHEDULER_VSEL_MAX_1923 | SOO | 0x68
5814 | DVC_SCHEDULER | 0x50e1 | html | DVC_SCHEDULER_LDO_VSEL_THR_LDO7_VSEL_MIN | VSEL_MIN | 8 | 0 | 7:0 | RW | f(x) = 1.7+x*0.025 V for x in [0:63] f(x) = 2.5+(x-64)*0.025 V for x in [64:104] f(x) = 3.5 V for x in [105:127] | TRUE | TBD | FALSE | TRUE | system | OTP_DVC_SCHEDULER_VSEL_MIN_1924 | SOO | 0x40
5815 | DVC_SCHEDULER | 0x50e2 | html | DVC_SCHEDULER_LDO_VSEL_THR_LDO9_VSEL_MAX | VSEL_MAX | 8 | 0 | 7:0 | RW | f(x) = 1.7+x*0.025 V for x in [0:44] f(x) = 2.8 V for x in [45:63] f(x) = 2.5+(x-64)*0.025 V for x in [64:108] f(x) = 3.6 V for x in [109:127] | TRUE | TBD | FALSE | TRUE | system | OTP_DVC_SCHEDULER_VSEL_MAX_1925 | SOO | 0x3f
5816 | DVC_SCHEDULER | 0x50e3 | html | DVC_SCHEDULER_LDO_VSEL_THR_LDO9_VSEL_MIN | VSEL_MIN | 8 | 0 | 7:0 | RW | f(x) = 1.7+x*0.025 V for x in [0:44] f(x) = 2.8 V for x in [45:63] f(x) = 2.5+(x-64)*0.025 V for x in [64:108] f(x) = 3.6 V for x in [109:127] | TRUE | TBD | FALSE | TRUE | system | OTP_DVC_SCHEDULER_VSEL_MIN_1926 | SOO | 0x0
5817 | DVC_SCHEDULER | 0x50e4 | html | DVC_SCHEDULER_LDO_VSEL_THR_LDO10_VSEL_MAX | VSEL_MAX | 8 | 0 | 7:0 | RW | f(x) = 1.7+x*0.025 V for x in [0:63] f(x) = 2.5+(x-64)*0.025 V for x in [64:104] f(x) = 3.5 V for x in [105:127] | TRUE | TBD | FALSE | TRUE | system | OTP_DVC_SCHEDULER_VSEL_MAX_1927 | SOO | 0x68
5818 | DVC_SCHEDULER | 0x50e5 | html | DVC_SCHEDULER_LDO_VSEL_THR_LDO10_VSEL_MIN | VSEL_MIN | 8 | 0 | 7:0 | RW | f(x) = 1.7+x*0.025 V for x in [0:63] f(x) = 2.5+(x-64)*0.025 V for x in [64:104] f(x) = 3.5 V for x in [105:127] | TRUE | TBD | FALSE | TRUE | system | OTP_DVC_SCHEDULER_VSEL_MIN_1928 | SOO | 0x40
5819 | DVC_SCHEDULER | 0x50e6 | html | DVC_SCHEDULER_LDO_VSEL_THR_LDO13_VSEL_MAX | VSEL_MAX | 8 | 0 | 7:0 | RW | f(x) = 1.7+x*0.025 V for x in [0:63] f(x) = 2.5+(x-64)*0.025 V for x in [64:104] f(x) = 3.5 V for x in [105:127] | TRUE | TBD | FALSE | TRUE | system | OTP_DVC_SCHEDULER_VSEL_MAX_1929 | SOO | 0x68
5820 | DVC_SCHEDULER | 0x50e7 | html | DVC_SCHEDULER_LDO_VSEL_THR_LDO13_VSEL_MIN | VSEL_MIN | 8 | 0 | 7:0 | RW | f(x) = 1.7+x*0.025 V for x in [0:63] f(x) = 2.5+(x-64)*0.025 V for x in [64:104] f(x) = 3.5 V for x in [105:127] | TRUE | TBD | FALSE | TRUE | system | OTP_DVC_SCHEDULER_VSEL_MIN_1930 | SOO | 0x40
5821 | DVC_SCHEDULER | 0x50e8 | html | DVC_SCHEDULER_LDO_VSEL_THR_LDO14_VSEL_MAX | VSEL_MAX | 8 | 0 | 7:0 | RW | f(x) = 0.5+x*0.005 V for x in [0:127] f(x) = 0.9+(x-128)*0.005 V for x in [128:255] | TRUE | TBD | FALSE | TRUE | system | OTP_DVC_SCHEDULER_VSEL_MAX_1931 | SOO | 0xe4
5822 | DVC_SCHEDULER | 0x50e9 | html | DVC_SCHEDULER_LDO_VSEL_THR_LDO14_VSEL_MIN | VSEL_MIN | 8 | 0 | 7:0 | RW | f(x) = 0.5+x*0.005 V for x in [0:127] f(x) = 0.9+(x-128)*0.005 V for x in [128:255] | TRUE | TBD | FALSE | TRUE | system | OTP_DVC_SCHEDULER_VSEL_MIN_1932 | SOO | 0x3c
5823 | DVC_SCHEDULER | 0x50ea | html | DVC_SCHEDULER_LDO_VSEL_THR_LDO16_VSEL_MAX | VSEL_MAX | 8 | 0 | 7:0 | RW | f(x) = 1.7+x*0.025 V for x in [0:63] f(x) = 2.5+(x-64)*0.025 V for x in [64:104] f(x) = 3.5 V for x in [105:127] | TRUE | TBD | FALSE | TRUE | system | OTP_DVC_SCHEDULER_VSEL_MAX_1933 | SOO | 0x68
5824 | DVC_SCHEDULER | 0x50eb | html | DVC_SCHEDULER_LDO_VSEL_THR_LDO16_VSEL_MIN | VSEL_MIN | 8 | 0 | 7:0 | RW | f(x) = 1.7+x*0.025 V for x in [0:63] f(x) = 2.5+(x-64)*0.025 V for x in [64:104] f(x) = 3.5 V for x in [105:127] | TRUE | TBD | FALSE | TRUE | system | OTP_DVC_SCHEDULER_VSEL_MIN_1934 | SOO | 0x40
5825 | DVC_SCHEDULER | 0x50ec | html | DVC_SCHEDULER_LDO_VSEL_THR_LDO19_VSEL_MAX | VSEL_MAX | 8 | 0 | 7:0 | RW | f(x) = 0.5+x*0.005 V for x in [0:127] f(x) = 0.9+(x-128)*0.005 V for x in [128:255] | TRUE | TBD | FALSE | TRUE | system | OTP_DVC_SCHEDULER_VSEL_MAX_1935 | SOO | 0x64
5826 | DVC_SCHEDULER | 0x50ed | html | DVC_SCHEDULER_LDO_VSEL_THR_LDO19_VSEL_MIN | VSEL_MIN | 8 | 0 | 7:0 | RW | f(x) = 0.5+x*0.005 V for x in [0:127] f(x) = 0.9+(x-128)*0.005 V for x in [128:255] | TRUE | TBD | FALSE | TRUE | system | OTP_DVC_SCHEDULER_VSEL_MIN_1936 | SOO | 0x0
5827 | DVC_SCHEDULER | 0x5100 | html | DVC_SCHEDULER_LDO_VSEL_ALT_LDO13_VSEL_ALT | LDO13_VSEL_ALT | 8 | 0 | 7:0 | RW | f(x) = 1.7+x*0.025 V for x in [0:63] f(x) = 2.5+(x-64)*0.025 V for x in [64:104] f(x) = 3.5 V for x in [105:127] | TRUE | TBD | FALSE | TRUE | system | OTP_DVC_SCHEDULER_LDO13_VSEL_ALT_1937 | SOO | 0x0
5828 | DVC_SCHEDULER | 0x5101 | html | DVC_SCHEDULER_LDO_VSEL_ALT_LDO14_VSEL_ALT | LDO14_VSEL_ALT | 8 | 0 | 7:0 | RW | f(x) = 0.5+x*0.005 V for x in [0:127] f(x) = 0.9+(x-128)*0.005 V for x in [128:255] | TRUE | TBD | FALSE | TRUE | system | OTP_DVC_SCHEDULER_LDO14_VSEL_ALT_1938 | SOO | 0x0
5829 | DVC_SCHEDULER | 0x5110 | html | DVC_SCHEDULER_LDO_VSEL_ALT_RESP_LDO_CFG_ALT_RESP_0 | LDO13_VSEL_ALT_RESP | 1 | 0 | 0 | RW | NA | TRUE | TBD | FALSE | TRUE | system | OTP_DVC_SCHEDULER_LDO13_VSEL_ALT_RESP_1939 | SOO | 0x0
5830 | DVC_SCHEDULER | 0x5110 | html | DVC_SCHEDULER_LDO_VSEL_ALT_RESP_LDO_CFG_ALT_RESP_0 | LDO14_VSEL_ALT_RESP | 1 | 1 | 1 | RW | NA | TRUE | TBD | FALSE | TRUE | system | OTP_DVC_SCHEDULER_LDO14_VSEL_ALT_RESP_1939 | SOO | 0x0
5831 | DVC_SCHEDULER | 0x5118 | html | DVC_SCHEDULER_LDO_VSEL_TARGET_LDO1_VSEL_TARGET | LDO1_VSEL_TARGET | 8 | 0 | 7:0 | WU | f(x) = 1.7+x*0.025 V for x in [0:63] f(x) = 2.5+(x-64)*0.025 V for x in [64:104] f(x) = 3.5 V for x in [105:127] | TRUE | TBD | FALSE | TRUE | system | OTP_DVC_SCHEDULER_LDO1_VSEL_TARGET_1940 | TBD | 0x60
5832 | DVC_SCHEDULER | 0x5119 | html | DVC_SCHEDULER_LDO_VSEL_TARGET_LDO2_VSEL_TARGET | LDO2_VSEL_TARGET | 8 | 0 | 7:0 | WU | f(x) = 1.7+x*0.025 V for x in [0:63] f(x) = 2.5+(x-64)*0.025 V for x in [64:104] f(x) = 3.5 V for x in [105:127] | TRUE | TBD | FALSE | TRUE | system | OTP_DVC_SCHEDULER_LDO2_VSEL_TARGET_1941 | TBD | 0x4
5833 | DVC_SCHEDULER | 0x511a | html | DVC_SCHEDULER_LDO_VSEL_TARGET_LDO3_VSEL_TARGET | LDO3_VSEL_TARGET | 8 | 0 | 7:0 | WU | f(x) = 0.5+x*0.005 V for x in [0:127] f(x) = 0.9+(x-128)*0.005 V for x in [128:255] | TRUE | TBD | FALSE | TRUE | system | OTP_DVC_SCHEDULER_LDO3_VSEL_TARGET_1942 | TBD | 0xbc
5834 | DVC_SCHEDULER | 0x511c | html | DVC_SCHEDULER_LDO_VSEL_TARGET_LDO5_VSEL_TARGET | LDO5_VSEL_TARGET | 8 | 0 | 7:0 | WU | f(x) = 1.7+x*0.025 V for x in [0:63] f(x) = 2.5+(x-64)*0.025 V for x in [64:104] f(x) = 3.5 V for x in [105:127] | TRUE | TBD | FALSE | TRUE | system | OTP_DVC_SCHEDULER_LDO5_VSEL_TARGET_1943 | TBD | 0x52
5835 | DVC_SCHEDULER | 0x511e | html | DVC_SCHEDULER_LDO_VSEL_TARGET_LDO7_VSEL_TARGET | LDO7_VSEL_TARGET | 8 | 0 | 7:0 | WU | f(x) = 1.7+x*0.025 V for x in [0:63] f(x) = 2.5+(x-64)*0.025 V for x in [64:104] f(x) = 3.5 V for x in [105:127] | TRUE | TBD | FALSE | TRUE | system | OTP_DVC_SCHEDULER_LDO7_VSEL_TARGET_1944 | TBD | 0x60
5836 | DVC_SCHEDULER | 0x5120 | html | DVC_SCHEDULER_LDO_VSEL_TARGET_LDO9_VSEL_TARGET | LDO9_VSEL_TARGET | 8 | 0 | 7:0 | WU | f(x) = 1.7+x*0.025 V for x in [0:44] f(x) = 2.8 V for x in [45:63] f(x) = 2.5+(x-64)*0.025 V for x in [64:108] f(x) = 3.6 V for x in [109:127] | TRUE | TBD | FALSE | TRUE | system | OTP_DVC_SCHEDULER_LDO9_VSEL_TARGET_1945 | TBD | 0x4
5837 | DVC_SCHEDULER | 0x5121 | html | DVC_SCHEDULER_LDO_VSEL_TARGET_LDO10_VSEL_TARGET | LDO10_VSEL_TARGET | 8 | 0 | 7:0 | WU | f(x) = 1.7+x*0.025 V for x in [0:63] f(x) = 2.5+(x-64)*0.025 V for x in [64:104] f(x) = 3.5 V for x in [105:127] | TRUE | TBD | FALSE | TRUE | system | OTP_DVC_SCHEDULER_LDO10_VSEL_TARGET_1946 | TBD | 0x60
5838 | DVC_SCHEDULER | 0x5124 | html | DVC_SCHEDULER_LDO_VSEL_TARGET_LDO13_VSEL_TARGET | LDO13_VSEL_TARGET | 8 | 0 | 7:0 | WU | f(x) = 1.7+x*0.025 V for x in [0:63] f(x) = 2.5+(x-64)*0.025 V for x in [64:104] f(x) = 3.5 V for x in [105:127] | TRUE | TBD | FALSE | TRUE | system | OTP_DVC_SCHEDULER_LDO13_VSEL_TARGET_1947 | TBD | 0x60
5839 | DVC_SCHEDULER | 0x5125 | html | DVC_SCHEDULER_LDO_VSEL_TARGET_LDO14_VSEL_TARGET | LDO14_VSEL_TARGET | 8 | 0 | 7:0 | WU | f(x) = 0.5+x*0.005 V for x in [0:127] f(x) = 0.9+(x-128)*0.005 V for x in [128:255] | TRUE | TBD | FALSE | TRUE | system | OTP_DVC_SCHEDULER_LDO14_VSEL_TARGET_1948 | TBD | 0xbc
5840 | DVC_SCHEDULER | 0x5127 | html | DVC_SCHEDULER_LDO_VSEL_TARGET_LDO16_VSEL_TARGET | LDO16_VSEL_TARGET | 8 | 0 | 7:0 | WU | f(x) = 1.7+x*0.025 V for x in [0:63] f(x) = 2.5+(x-64)*0.025 V for x in [64:104] f(x) = 3.5 V for x in [105:127] | TRUE | TBD | FALSE | TRUE | system | OTP_DVC_SCHEDULER_LDO16_VSEL_TARGET_1949 | TBD | 0x60
5841 | DVC_SCHEDULER | 0x512a | html | DVC_SCHEDULER_LDO_VSEL_TARGET_LDO19_VSEL_TARGET | LDO19_VSEL_TARGET | 8 | 0 | 7:0 | WU | f(x) = 0.5+x*0.005 V for x in [0:127] f(x) = 0.9+(x-128)*0.005 V for x in [128:255] | TRUE | TBD | FALSE | TRUE | system | OTP_DVC_SCHEDULER_LDO19_VSEL_TARGET_1950 | TBD | 0x2c
5842 | DVC_SCHEDULER | 0x5138 | html | DVC_SCHEDULER_LDO_VSEL_ACTUAL_LDO1_VSEL_ACTUAL | LDO1_VSEL_ACTUAL | 8 | 0 | 7:0 | RO | NA | TRUE | TBD | FALSE | FALSE | NA | NA | TBD | 0x0
5843 | DVC_SCHEDULER | 0x5139 | html | DVC_SCHEDULER_LDO_VSEL_ACTUAL_LDO2_VSEL_ACTUAL | LDO2_VSEL_ACTUAL | 8 | 0 | 7:0 | RO | NA | TRUE | TBD | FALSE | FALSE | NA | NA | TBD | 0x0
5844 | DVC_SCHEDULER | 0x513a | html | DVC_SCHEDULER_LDO_VSEL_ACTUAL_LDO3_VSEL_ACTUAL | LDO3_VSEL_ACTUAL | 8 | 0 | 7:0 | RO | NA | TRUE | TBD | FALSE | FALSE | NA | NA | TBD | 0x0
5845 | DVC_SCHEDULER | 0x513b | html | DVC_SCHEDULER_LDO_VSEL_ACTUAL_LDO5_VSEL_ACTUAL | LDO5_VSEL_ACTUAL | 8 | 0 | 7:0 | RO | NA | TRUE | TBD | FALSE | FALSE | NA | NA | TBD | 0x0
5846 | DVC_SCHEDULER | 0x513c | html | DVC_SCHEDULER_LDO_VSEL_ACTUAL_LDO7_VSEL_ACTUAL | LDO7_VSEL_ACTUAL | 8 | 0 | 7:0 | RO | NA | TRUE | TBD | FALSE | FALSE | NA | NA | TBD | 0x0
5847 | DVC_SCHEDULER | 0x513d | html | DVC_SCHEDULER_LDO_VSEL_ACTUAL_LDO9_VSEL_ACTUAL | LDO9_VSEL_ACTUAL | 8 | 0 | 7:0 | RO | NA | TRUE | TBD | FALSE | FALSE | NA | NA | TBD | 0x4
5848 | DVC_SCHEDULER | 0x513e | html | DVC_SCHEDULER_LDO_VSEL_ACTUAL_LDO10_VSEL_ACTUAL | LDO10_VSEL_ACTUAL | 8 | 0 | 7:0 | RO | NA | TRUE | TBD | FALSE | FALSE | NA | NA | TBD | 0x0
5849 | DVC_SCHEDULER | 0x513f | html | DVC_SCHEDULER_LDO_VSEL_ACTUAL_LDO13_VSEL_ACTUAL | LDO13_VSEL_ACTUAL | 8 | 0 | 7:0 | RO | NA | TRUE | TBD | FALSE | FALSE | NA | NA | TBD | 0x0
5850 | DVC_SCHEDULER | 0x5140 | html | DVC_SCHEDULER_LDO_VSEL_ACTUAL_LDO14_VSEL_ACTUAL | LDO14_VSEL_ACTUAL | 8 | 0 | 7:0 | RO | NA | TRUE | TBD | FALSE | FALSE | NA | NA | TBD | 0x0
5851 | DVC_SCHEDULER | 0x5141 | html | DVC_SCHEDULER_LDO_VSEL_ACTUAL_LDO16_VSEL_ACTUAL | LDO16_VSEL_ACTUAL | 8 | 0 | 7:0 | RO | NA | TRUE | TBD | FALSE | FALSE | NA | NA | TBD | 0x0
5852 | DVC_SCHEDULER | 0x5142 | html | DVC_SCHEDULER_LDO_VSEL_ACTUAL_LDO19_VSEL_ACTUAL | LDO19_VSEL_ACTUAL | 8 | 0 | 7:0 | RO | NA | TRUE | TBD | FALSE | FALSE | NA | NA | TBD | 0x0
5853 | DVC_SCHEDULER | 0x5148 | html | DVC_SCHEDULER_DVC_DEBUG_BUCK_DVC_PENDING_0 | BUCK0_DVC_PENDING | 1 | 0 | 0 | RO | NA | TRUE | I | FALSE | FALSE | NA | NA | TBD | 0x0
5854 | DVC_SCHEDULER | 0x5148 | html | DVC_SCHEDULER_DVC_DEBUG_BUCK_DVC_PENDING_0 | BUCK1_DVC_PENDING | 1 | 1 | 1 | RO | NA | TRUE | I | FALSE | FALSE | NA | NA | TBD | 0x0
5855 | DVC_SCHEDULER | 0x5148 | html | DVC_SCHEDULER_DVC_DEBUG_BUCK_DVC_PENDING_0 | BUCK2_DVC_PENDING | 1 | 2 | 2 | RO | NA | TRUE | I | FALSE | FALSE | NA | NA | TBD | 0x0
5856 | DVC_SCHEDULER | 0x5148 | html | DVC_SCHEDULER_DVC_DEBUG_BUCK_DVC_PENDING_0 | BUCK3_DVC_PENDING | 1 | 3 | 3 | RO | NA | TRUE | I | FALSE | FALSE | NA | NA | TBD | 0x0
5857 | DVC_SCHEDULER | 0x5148 | html | DVC_SCHEDULER_DVC_DEBUG_BUCK_DVC_PENDING_0 | BUCK7_DVC_PENDING | 1 | 7 | 7 | RO | NA | TRUE | I | FALSE | FALSE | NA | NA | TBD | 0x0
5858 | DVC_SCHEDULER | 0x5149 | html | DVC_SCHEDULER_DVC_DEBUG_BUCK_DVC_PENDING_1 | BUCK8_DVC_PENDING | 1 | 0 | 0 | RO | NA | TRUE | I | FALSE | FALSE | NA | NA | TBD | 0x0
5859 | DVC_SCHEDULER | 0x5149 | html | DVC_SCHEDULER_DVC_DEBUG_BUCK_DVC_PENDING_1 | BUCK9_DVC_PENDING | 1 | 1 | 1 | RO | NA | TRUE | I | FALSE | FALSE | NA | NA | TBD | 0x0
5860 | DVC_SCHEDULER | 0x5149 | html | DVC_SCHEDULER_DVC_DEBUG_BUCK_DVC_PENDING_1 | BUCK11_DVC_PENDING | 1 | 3 | 3 | RO | NA | TRUE | I | FALSE | FALSE | NA | NA | TBD | 0x0
5861 | DVC_SCHEDULER | 0x5149 | html | DVC_SCHEDULER_DVC_DEBUG_BUCK_DVC_PENDING_1 | BUCK14_DVC_PENDING | 1 | 6 | 6 | RO | NA | TRUE | I | FALSE | FALSE | NA | NA | TBD | 0x0
5862 | DVC_SCHEDULER | 0x514a | html | DVC_SCHEDULER_DVC_DEBUG_GROUP_DVC_PENDING | GROUP0_DVC_PENDING | 1 | 0 | 0 | RO | NA | TRUE | I | FALSE | FALSE | NA | NA | TBD | 0x0
5863 | DVC_SCHEDULER | 0x514a | html | DVC_SCHEDULER_DVC_DEBUG_GROUP_DVC_PENDING | GROUP1_DVC_PENDING | 1 | 1 | 1 | RO | NA | TRUE | I | FALSE | FALSE | NA | NA | TBD | 0x0
5864 | DVC_SCHEDULER | 0x5150 | html | DVC_SCHEDULER_DVC_IRQMASK_BUCK_DVC_DONE_IRQMASK_0 | BUCK0_DVC_DONE_IRQMASK | 1 | 0 | 0 | RW | NA | TRUE | M | FALSE | FALSE | NA | NA | SOI | 0x0
5865 | DVC_SCHEDULER | 0x5150 | html | DVC_SCHEDULER_DVC_IRQMASK_BUCK_DVC_DONE_IRQMASK_0 | BUCK1_DVC_DONE_IRQMASK | 1 | 1 | 1 | RW | NA | TRUE | M | FALSE | FALSE | NA | NA | SOI | 0x0
5866 | DVC_SCHEDULER | 0x5150 | html | DVC_SCHEDULER_DVC_IRQMASK_BUCK_DVC_DONE_IRQMASK_0 | BUCK2_DVC_DONE_IRQMASK | 1 | 2 | 2 | RW | NA | TRUE | M | FALSE | FALSE | NA | NA | SOI | 0x0
5867 | DVC_SCHEDULER | 0x5150 | html | DVC_SCHEDULER_DVC_IRQMASK_BUCK_DVC_DONE_IRQMASK_0 | BUCK3_DVC_DONE_IRQMASK | 1 | 3 | 3 | RW | NA | TRUE | M | FALSE | FALSE | NA | NA | SOI | 0x0
5868 | DVC_SCHEDULER | 0x5150 | html | DVC_SCHEDULER_DVC_IRQMASK_BUCK_DVC_DONE_IRQMASK_0 | BUCK7_DVC_DONE_IRQMASK | 1 | 7 | 7 | RW | NA | TRUE | M | FALSE | FALSE | NA | NA | SOI | 0x0
5869 | DVC_SCHEDULER | 0x5151 | html | DVC_SCHEDULER_DVC_IRQMASK_BUCK_DVC_DONE_IRQMASK_1 | BUCK8_DVC_DONE_IRQMASK | 1 | 0 | 0 | RW | NA | TRUE | M | FALSE | FALSE | NA | NA | SOI | 0x0
5870 | DVC_SCHEDULER | 0x5151 | html | DVC_SCHEDULER_DVC_IRQMASK_BUCK_DVC_DONE_IRQMASK_1 | BUCK9_DVC_DONE_IRQMASK | 1 | 1 | 1 | RW | NA | TRUE | M | FALSE | FALSE | NA | NA | SOI | 0x0
5871 | DVC_SCHEDULER | 0x5151 | html | DVC_SCHEDULER_DVC_IRQMASK_BUCK_DVC_DONE_IRQMASK_1 | BUCK11_DVC_DONE_IRQMASK | 1 | 3 | 3 | RW | NA | TRUE | M | FALSE | FALSE | NA | NA | SOI | 0x0
5872 | DVC_SCHEDULER | 0x5151 | html | DVC_SCHEDULER_DVC_IRQMASK_BUCK_DVC_DONE_IRQMASK_1 | BUCK14_DVC_DONE_IRQMASK | 1 | 6 | 6 | RW | NA | TRUE | M | FALSE | FALSE | NA | NA | SOI | 0x0
5873 | DVC_SCHEDULER | 0x5152 | html | DVC_SCHEDULER_DVC_IRQMASK_GROUP_DVC_DONE_IRQMASK_0 | GROUP0_DVC_DONE_IRQMASK | 1 | 0 | 0 | RW | NA | TRUE | M | FALSE | FALSE | NA | NA | SOI | 0x0
5874 | DVC_SCHEDULER | 0x5152 | html | DVC_SCHEDULER_DVC_IRQMASK_GROUP_DVC_DONE_IRQMASK_0 | GROUP1_DVC_DONE_IRQMASK | 1 | 1 | 1 | RW | NA | TRUE | M | FALSE | FALSE | NA | NA | SOI | 0x0
5875 | DVC_SCHEDULER | 0x5153 | html | DVC_SCHEDULER_DVC_IRQMASK_BUCK_LDO_DVC_ERROR_IRQMASK | BUCK_DVC_ERROR_IRQMASK | 1 | 0 | 0 | RW | NA | TRUE | TBD | FALSE | FALSE | NA | NA | SOI | 0x0
5876 | DVC_SCHEDULER | 0x5153 | html | DVC_SCHEDULER_DVC_IRQMASK_BUCK_LDO_DVC_ERROR_IRQMASK | BUCK_GRP_DVC_ERROR_IRQMASK | 1 | 1 | 1 | RW | NA | TRUE | TBD | FALSE | FALSE | NA | NA | SOI | 0x0
5877 | DVC_SCHEDULER | 0x5160 | html | DVC_SCHEDULER_PD_VSEL_TARGET_PD0_VSEL_TARGET | PD0_VSEL_TARGET | 8 | 0 | 7:0 | WU | NA | TRUE | TBD | FALSE | FALSE | NA | NA | TBD | 0xd3
5878 | DVC_SCHEDULER | 0x5161 | html | DVC_SCHEDULER_PD_VSEL_TARGET_PD1_VSEL_TARGET | PD1_VSEL_TARGET | 8 | 0 | 7:0 | WU | NA | TRUE | TBD | FALSE | FALSE | NA | NA | TBD | 0xd3
5879 | DVC_SCHEDULER | 0x5162 | html | DVC_SCHEDULER_PD_VSEL_TARGET_PD2_VSEL_TARGET | PD2_VSEL_TARGET | 8 | 0 | 7:0 | WU | NA | TRUE | TBD | FALSE | FALSE | NA | NA | TBD | 0x92
5880 | DVC_SCHEDULER | 0x5163 | html | DVC_SCHEDULER_PD_VSEL_TARGET_PD3_VSEL_TARGET | PD3_VSEL_TARGET | 8 | 0 | 7:0 | WU | NA | TRUE | TBD | FALSE | FALSE | NA | NA | TBD | 0xc8
5881 | DVC_SCHEDULER | 0x5164 | html | DVC_SCHEDULER_PD_VSEL_TARGET_PD4_VSEL_TARGET | PD4_VSEL_TARGET | 8 | 0 | 7:0 | WU | NA | TRUE | TBD | FALSE | FALSE | NA | NA | TBD | 0x0
5882 | DVC_SCHEDULER | 0x5165 | html | DVC_SCHEDULER_PD_VSEL_TARGET_PD5_VSEL_TARGET | PD5_VSEL_TARGET | 8 | 0 | 7:0 | WU | NA | TRUE | TBD | FALSE | FALSE | NA | NA | TBD | 0x0
5883 | DVC_SCHEDULER | 0x5166 | html | DVC_SCHEDULER_PD_VSEL_TARGET_PD6_VSEL_TARGET | PD6_VSEL_TARGET | 8 | 0 | 7:0 | WU | NA | TRUE | TBD | FALSE | FALSE | NA | NA | TBD | 0x0
5884 | DVC_SCHEDULER | 0x5167 | html | DVC_SCHEDULER_PD_VSEL_TARGET_PD7_VSEL_TARGET | PD7_VSEL_TARGET | 8 | 0 | 7:0 | WU | NA | TRUE | TBD | FALSE | FALSE | NA | NA | TBD | 0xd3
5885 | DVC_SCHEDULER | 0x5168 | html | DVC_SCHEDULER_PD_VSEL_TARGET_PD8_VSEL_TARGET | PD8_VSEL_TARGET | 8 | 0 | 7:0 | WU | NA | TRUE | TBD | FALSE | FALSE | NA | NA | TBD | 0xb0
5886 | DVC_SCHEDULER | 0x5169 | html | DVC_SCHEDULER_PD_VSEL_TARGET_PD9_VSEL_TARGET | PD9_VSEL_TARGET | 8 | 0 | 7:0 | WU | NA | TRUE | TBD | FALSE | FALSE | NA | NA | TBD | 0x8d
5887 | DVC_SCHEDULER | 0x516a | html | DVC_SCHEDULER_PD_VSEL_TARGET_PD10_VSEL_TARGET | PD10_VSEL_TARGET | 8 | 0 | 7:0 | WU | NA | TRUE | TBD | FALSE | FALSE | NA | NA | TBD | 0x0
5888 | DVC_SCHEDULER | 0x516b | html | DVC_SCHEDULER_PD_VSEL_TARGET_PD11_VSEL_TARGET | PD11_VSEL_TARGET | 8 | 0 | 7:0 | WU | NA | TRUE | TBD | FALSE | FALSE | NA | NA | TBD | 0xd3
5889 | DVC_SCHEDULER | 0x516c | html | DVC_SCHEDULER_PD_VSEL_TARGET_PD12_VSEL_TARGET | PD12_VSEL_TARGET | 8 | 0 | 7:0 | WU | NA | TRUE | TBD | FALSE | FALSE | NA | NA | TBD | 0x0
5890 | DVC_SCHEDULER | 0x516d | html | DVC_SCHEDULER_PD_VSEL_TARGET_PD13_VSEL_TARGET | PD13_VSEL_TARGET | 8 | 0 | 7:0 | WU | NA | TRUE | TBD | FALSE | FALSE | NA | NA | TBD | 0x0
5891 | DVC_SCHEDULER | 0x516e | html | DVC_SCHEDULER_PD_VSEL_TARGET_PD14_VSEL_TARGET | PD14_VSEL_TARGET | 8 | 0 | 7:0 | WU | NA | TRUE | TBD | FALSE | FALSE | NA | NA | TBD | 0xc8
5892 | DVC_SCHEDULER | 0x516f | html | DVC_SCHEDULER_PD_VSEL_TARGET_PD15_VSEL_TARGET | PD15_VSEL_TARGET | 8 | 0 | 7:0 | WU | NA | TRUE | TBD | FALSE | FALSE | NA | NA | TBD | 0x0
5893 | DVC_SCHEDULER | 0x5170 | html | DVC_SCHEDULER_PD_VSEL_TARGET_PD16_VSEL_TARGET | PD16_VSEL_TARGET | 8 | 0 | 7:0 | WU | NA | TRUE | TBD | FALSE | FALSE | NA | NA | TBD | 0x60
5894 | DVC_SCHEDULER | 0x5171 | html | DVC_SCHEDULER_PD_VSEL_TARGET_PD17_VSEL_TARGET | PD17_VSEL_TARGET | 8 | 0 | 7:0 | WU | NA | TRUE | TBD | FALSE | FALSE | NA | NA | TBD | 0x4
5895 | DVC_SCHEDULER | 0x5172 | html | DVC_SCHEDULER_PD_VSEL_TARGET_PD18_VSEL_TARGET | PD18_VSEL_TARGET | 8 | 0 | 7:0 | WU | NA | TRUE | TBD | FALSE | FALSE | NA | NA | TBD | 0xbc
5896 | DVC_SCHEDULER | 0x5173 | html | DVC_SCHEDULER_PD_VSEL_TARGET_PD19_VSEL_TARGET | PD19_VSEL_TARGET | 8 | 0 | 7:0 | WU | NA | TRUE | TBD | FALSE | FALSE | NA | NA | TBD | 0x52
5897 | DVC_SCHEDULER | 0x5174 | html | DVC_SCHEDULER_PD_VSEL_TARGET_PD20_VSEL_TARGET | PD20_VSEL_TARGET | 8 | 0 | 7:0 | WU | NA | TRUE | TBD | FALSE | FALSE | NA | NA | TBD | 0x60
5898 | DVC_SCHEDULER | 0x5175 | html | DVC_SCHEDULER_PD_VSEL_TARGET_PD21_VSEL_TARGET | PD21_VSEL_TARGET | 8 | 0 | 7:0 | WU | NA | TRUE | TBD | FALSE | FALSE | NA | NA | TBD | 0x4
5899 | DVC_SCHEDULER | 0x5176 | html | DVC_SCHEDULER_PD_VSEL_TARGET_PD22_VSEL_TARGET | PD22_VSEL_TARGET | 8 | 0 | 7:0 | WU | NA | TRUE | TBD | FALSE | FALSE | NA | NA | TBD | 0x60
5900 | DVC_SCHEDULER | 0x5177 | html | DVC_SCHEDULER_PD_VSEL_TARGET_PD23_VSEL_TARGET | PD23_VSEL_TARGET | 8 | 0 | 7:0 | WU | NA | TRUE | TBD | FALSE | FALSE | NA | NA | TBD | 0x60
5901 | DVC_SCHEDULER | 0x5178 | html | DVC_SCHEDULER_PD_VSEL_TARGET_PD24_VSEL_TARGET | PD24_VSEL_TARGET | 8 | 0 | 7:0 | WU | NA | TRUE | TBD | FALSE | FALSE | NA | NA | TBD | 0xbc
5902 | DVC_SCHEDULER | 0x5179 | html | DVC_SCHEDULER_PD_VSEL_TARGET_PD25_VSEL_TARGET | PD25_VSEL_TARGET | 8 | 0 | 7:0 | WU | NA | TRUE | TBD | FALSE | FALSE | NA | NA | TBD | 0x60
5903 | DVC_SCHEDULER | 0x517a | html | DVC_SCHEDULER_PD_VSEL_TARGET_PD26_VSEL_TARGET | PD26_VSEL_TARGET | 8 | 0 | 7:0 | WU | NA | TRUE | TBD | FALSE | FALSE | NA | NA | TBD | 0x2c
5904 | DVC_SCHEDULER | 0x517b | html | DVC_SCHEDULER_PD_VSEL_TARGET_PD27_VSEL_TARGET | PD27_VSEL_TARGET | 8 | 0 | 7:0 | WU | NA | TRUE | TBD | FALSE | FALSE | NA | NA | TBD | 0x0
5905 | DVC_SCHEDULER | 0x517c | html | DVC_SCHEDULER_PD_VSEL_TARGET_PD28_VSEL_TARGET | PD28_VSEL_TARGET | 8 | 0 | 7:0 | WU | NA | TRUE | TBD | FALSE | FALSE | NA | NA | TBD | 0x0
5906 | DVC_SCHEDULER | 0x517d | html | DVC_SCHEDULER_PD_VSEL_TARGET_PD29_VSEL_TARGET | PD29_VSEL_TARGET | 8 | 0 | 7:0 | WU | NA | TRUE | TBD | FALSE | FALSE | NA | NA | TBD | 0x0
5907 | DVC_SCHEDULER | 0x517e | html | DVC_SCHEDULER_PD_VSEL_TARGET_PD30_VSEL_TARGET | PD30_VSEL_TARGET | 8 | 0 | 7:0 | WU | NA | TRUE | TBD | FALSE | FALSE | NA | NA | TBD | 0x0
5908 | DVC_SCHEDULER | 0x5180 | html | DVC_SCHEDULER_PD_MAPPING_BUCK0_PD_MAPPING | BUCK0_PD_MAPPING | 5 | 0 | 4:0 | RW | NA | TRUE | TBD | TRUE | TRUE | system | OTP_DVC_SCHEDULER_BUCK0_PD_MAPPING_1951 | SOO | 0x0
5909 | DVC_SCHEDULER | 0x5181 | html | DVC_SCHEDULER_PD_MAPPING_BUCK1_PD_MAPPING | BUCK1_PD_MAPPING | 5 | 0 | 4:0 | RW | NA | TRUE | TBD | TRUE | TRUE | system | OTP_DVC_SCHEDULER_BUCK1_PD_MAPPING_1952 | SOO | 0x1
5910 | DVC_SCHEDULER | 0x5182 | html | DVC_SCHEDULER_PD_MAPPING_BUCK2_PD_MAPPING | BUCK2_PD_MAPPING | 5 | 0 | 4:0 | RW | NA | TRUE | TBD | TRUE | TRUE | system | OTP_DVC_SCHEDULER_BUCK2_PD_MAPPING_1953 | SOO | 0x2
5911 | DVC_SCHEDULER | 0x5183 | html | DVC_SCHEDULER_PD_MAPPING_BUCK3_PD_MAPPING | BUCK3_PD_MAPPING | 5 | 0 | 4:0 | RW | NA | TRUE | TBD | TRUE | TRUE | system | OTP_DVC_SCHEDULER_BUCK3_PD_MAPPING_1954 | SOO | 0x3
5912 | DVC_SCHEDULER | 0x5184 | html | DVC_SCHEDULER_PD_MAPPING_BUCK7_PD_MAPPING | BUCK7_PD_MAPPING | 5 | 0 | 4:0 | RW | NA | TRUE | TBD | TRUE | TRUE | system | OTP_DVC_SCHEDULER_BUCK7_PD_MAPPING_1955 | SOO | 0x7
5913 | DVC_SCHEDULER | 0x5185 | html | DVC_SCHEDULER_PD_MAPPING_BUCK8_PD_MAPPING | BUCK8_PD_MAPPING | 5 | 0 | 4:0 | RW | NA | TRUE | TBD | TRUE | TRUE | system | OTP_DVC_SCHEDULER_BUCK8_PD_MAPPING_1956 | SOO | 0x8
5914 | DVC_SCHEDULER | 0x5186 | html | DVC_SCHEDULER_PD_MAPPING_BUCK9_PD_MAPPING | BUCK9_PD_MAPPING | 5 | 0 | 4:0 | RW | NA | TRUE | TBD | TRUE | TRUE | system | OTP_DVC_SCHEDULER_BUCK9_PD_MAPPING_1957 | SOO | 0x9
5915 | DVC_SCHEDULER | 0x5187 | html | DVC_SCHEDULER_PD_MAPPING_BUCK11_PD_MAPPING | BUCK11_PD_MAPPING | 5 | 0 | 4:0 | RW | NA | TRUE | TBD | TRUE | TRUE | system | OTP_DVC_SCHEDULER_BUCK11_PD_MAPPING_1958 | SOO | 0xb
5916 | DVC_SCHEDULER | 0x5188 | html | DVC_SCHEDULER_PD_MAPPING_BUCK14_PD_MAPPING | BUCK14_PD_MAPPING | 5 | 0 | 4:0 | RW | NA | TRUE | TBD | TRUE | TRUE | system | OTP_DVC_SCHEDULER_BUCK14_PD_MAPPING_1959 | SOO | 0xe
5917 | DVC_SCHEDULER | 0x5189 | html | DVC_SCHEDULER_PD_MAPPING_LDO1_PD_MAPPING | LDO1_PD_MAPPING | 5 | 0 | 4:0 | RW | NA | TRUE | TBD | TRUE | TRUE | system | OTP_DVC_SCHEDULER_LDO1_PD_MAPPING_1960 | SOO | 0x10
5918 | DVC_SCHEDULER | 0x518a | html | DVC_SCHEDULER_PD_MAPPING_LDO2_PD_MAPPING | LDO2_PD_MAPPING | 5 | 0 | 4:0 | RW | NA | TRUE | TBD | TRUE | TRUE | system | OTP_DVC_SCHEDULER_LDO2_PD_MAPPING_1961 | SOO | 0x11
5919 | DVC_SCHEDULER | 0x518b | html | DVC_SCHEDULER_PD_MAPPING_LDO3_PD_MAPPING | LDO3_PD_MAPPING | 5 | 0 | 4:0 | RW | NA | TRUE | TBD | TRUE | TRUE | system | OTP_DVC_SCHEDULER_LDO3_PD_MAPPING_1962 | SOO | 0x12
5920 | DVC_SCHEDULER | 0x518c | html | DVC_SCHEDULER_PD_MAPPING_LDO5_PD_MAPPING | LDO5_PD_MAPPING | 5 | 0 | 4:0 | RW | NA | TRUE | TBD | TRUE | TRUE | system | OTP_DVC_SCHEDULER_LDO5_PD_MAPPING_1963 | SOO | 0x13
5921 | DVC_SCHEDULER | 0x518d | html | DVC_SCHEDULER_PD_MAPPING_LDO7_PD_MAPPING | LDO7_PD_MAPPING | 5 | 0 | 4:0 | RW | NA | TRUE | TBD | TRUE | TRUE | system | OTP_DVC_SCHEDULER_LDO7_PD_MAPPING_1964 | SOO | 0x14
5922 | DVC_SCHEDULER | 0x518e | html | DVC_SCHEDULER_PD_MAPPING_LDO9_PD_MAPPING | LDO9_PD_MAPPING | 5 | 0 | 4:0 | RW | NA | TRUE | TBD | TRUE | TRUE | system | OTP_DVC_SCHEDULER_LDO9_PD_MAPPING_1965 | SOO | 0x15
5923 | DVC_SCHEDULER | 0x518f | html | DVC_SCHEDULER_PD_MAPPING_LDO10_PD_MAPPING | LDO10_PD_MAPPING | 5 | 0 | 4:0 | RW | NA | TRUE | TBD | TRUE | TRUE | system | OTP_DVC_SCHEDULER_LDO10_PD_MAPPING_1966 | SOO | 0x16
5924 | DVC_SCHEDULER | 0x5190 | html | DVC_SCHEDULER_PD_MAPPING_LDO13_PD_MAPPING | LDO13_PD_MAPPING | 5 | 0 | 4:0 | RW | NA | TRUE | TBD | TRUE | TRUE | system | OTP_DVC_SCHEDULER_LDO13_PD_MAPPING_1967 | SOO | 0x17
5925 | DVC_SCHEDULER | 0x5191 | html | DVC_SCHEDULER_PD_MAPPING_LDO14_PD_MAPPING | LDO14_PD_MAPPING | 5 | 0 | 4:0 | RW | NA | TRUE | TBD | TRUE | TRUE | system | OTP_DVC_SCHEDULER_LDO14_PD_MAPPING_1968 | SOO | 0x18
5926 | DVC_SCHEDULER | 0x5192 | html | DVC_SCHEDULER_PD_MAPPING_LDO16_PD_MAPPING | LDO16_PD_MAPPING | 5 | 0 | 4:0 | RW | NA | TRUE | TBD | TRUE | TRUE | system | OTP_DVC_SCHEDULER_LDO16_PD_MAPPING_1969 | SOO | 0x19
5927 | DVC_SCHEDULER | 0x5193 | html | DVC_SCHEDULER_PD_MAPPING_LDO19_PD_MAPPING | LDO19_PD_MAPPING | 5 | 0 | 4:0 | RW | NA | TRUE | TBD | TRUE | TRUE | system | OTP_DVC_SCHEDULER_LDO19_PD_MAPPING_1970 | SOO | 0x1a
5928 | DVC_SCHEDULER | 0x51a0 | html | DVC_SCHEDULER_BUCK_GROUP_DVC2_EN_BUCK_DVC_GROUP_DVC2_EN | BUCK_DVC_GROUP0_DVC2_EN | 1 | 0 | 0 | RW | NA | TRUE | TBD | TRUE | TRUE | system | OTP_DVC_SCHEDULER_BUCK_DVC_GROUP0_DVC2_EN_1971 | SOO | 0x0
5929 | DVC_SCHEDULER | 0x51a0 | html | DVC_SCHEDULER_BUCK_GROUP_DVC2_EN_BUCK_DVC_GROUP_DVC2_EN | BUCK_DVC_GROUP1_DVC2_EN | 1 | 1 | 1 | RW | NA | TRUE | TBD | TRUE | TRUE | system | OTP_DVC_SCHEDULER_BUCK_DVC_GROUP1_DVC2_EN_1971 | SOO | 0x0
5930 | DVC_SCHEDULER | 0x51a8 | html | DVC_SCHEDULER_DVC_TEST_FORCE_ALT_VALUE_EN | TEST_BUCK3_ALT_VALUE_EN | 1 | 0 | 0 | RW | NA | TRUE | TBD | TRUE | FALSE | NA | NA | SOI | 0x0
5931 | DVC_SCHEDULER | 0x51a8 | html | DVC_SCHEDULER_DVC_TEST_FORCE_ALT_VALUE_EN | TEST_BUCK14_ALT_VALUE_EN | 1 | 1 | 1 | RW | NA | TRUE | TBD | TRUE | FALSE | NA | NA | SOI | 0x0
5932 | DVC_SCHEDULER | 0x51a8 | html | DVC_SCHEDULER_DVC_TEST_FORCE_ALT_VALUE_EN | TEST_LDO13_ALT_VALUE_EN | 1 | 2 | 2 | RW | NA | TRUE | TBD | TRUE | FALSE | NA | NA | SOI | 0x0
5933 | DVC_SCHEDULER | 0x51a8 | html | DVC_SCHEDULER_DVC_TEST_FORCE_ALT_VALUE_EN | TEST_LDO14_ALT_VALUE_EN | 1 | 3 | 3 | RW | NA | TRUE | TBD | TRUE | FALSE | NA | NA | SOI | 0x0
5934 | DVC_SCHEDULER | 0x51a9 | html | DVC_SCHEDULER_DVC_TEST_ALLOW_VSEL_WRITE_WHEN_DISABLED | TEST_ALLOW_VSEL_WRITE_WHEN_DISABLED | 1 | 0 | 0 | RW | NA | TRUE | TBD | TRUE | FALSE | NA | NA | SOI | 0x0
5935 | APC_EVENTS | 0x6000 | html | APC_EVENTS_SysCtl_Event_Registers_SYSCTL_GRP_INFO | SYSCTL_GRP_MISC | 1 | 0 | 0 | RO | NA | TRUE | TBD | FALSE | FALSE | NA | NA | TBD | 0x0
5936 | APC_EVENTS | 0x6000 | html | APC_EVENTS_SysCtl_Event_Registers_SYSCTL_GRP_INFO | SYSCTL_GRP_BUCK_UV | 1 | 3 | 3 | RO | NA | TRUE | TBD | FALSE | FALSE | NA | NA | TBD | 0x0
5937 | APC_EVENTS | 0x6000 | html | APC_EVENTS_SysCtl_Event_Registers_SYSCTL_GRP_INFO | SYSCTL_GRP_BUCK_OV | 1 | 4 | 4 | RO | NA | TRUE | TBD | FALSE | FALSE | NA | NA | TBD | 0x0
5938 | APC_EVENTS | 0x6001 | html | APC_EVENTS_SysCtl_Event_Registers_SYSCTL_GRP_MISC_EVENT | EVT_TWO_FINGER | 1 | 0 | 0 | WU | NA | TRUE | I | FALSE | FALSE | NA | NA | TBD | 0x0
5939 | APC_EVENTS | 0x6001 | html | APC_EVENTS_SysCtl_Event_Registers_SYSCTL_GRP_MISC_EVENT | EVT_BTN_SEQ_START | 1 | 1 | 1 | WU | NA | TRUE | I | FALSE | FALSE | NA | NA | TBD | 0x0
5940 | APC_EVENTS | 0x6002 | html | APC_EVENTS_SysCtl_Event_Registers_RESET_WARN_EVENT | RESET_WARN_EVENT | 1 | 0 | 0 | WU | NA | TRUE | I | FALSE | FALSE | NA | NA | TBD | 0x0
5941 | APC_EVENTS | 0x6003 | html | APC_EVENTS_SysCtl_Event_Registers_SYSCTL_GRP_BUCK_UV_EVENT_0 | EVENT_BUCK_UV_0 | 1 | 0 | 0 | WU | NA | TRUE | I | FALSE | FALSE | NA | NA | TBD | 0x0
5942 | APC_EVENTS | 0x6003 | html | APC_EVENTS_SysCtl_Event_Registers_SYSCTL_GRP_BUCK_UV_EVENT_0 | EVENT_BUCK_UV_1 | 1 | 1 | 1 | WU | NA | TRUE | I | FALSE | FALSE | NA | NA | TBD | 0x0
5943 | APC_EVENTS | 0x6003 | html | APC_EVENTS_SysCtl_Event_Registers_SYSCTL_GRP_BUCK_UV_EVENT_0 | EVENT_BUCK_UV_2 | 1 | 2 | 2 | WU | NA | TRUE | I | FALSE | FALSE | NA | NA | TBD | 0x0
5944 | APC_EVENTS | 0x6003 | html | APC_EVENTS_SysCtl_Event_Registers_SYSCTL_GRP_BUCK_UV_EVENT_0 | EVENT_BUCK_UV_3 | 1 | 3 | 3 | WU | NA | TRUE | I | FALSE | FALSE | NA | NA | TBD | 0x0
5945 | APC_EVENTS | 0x6003 | html | APC_EVENTS_SysCtl_Event_Registers_SYSCTL_GRP_BUCK_UV_EVENT_0 | EVENT_BUCK_UV_7 | 1 | 4 | 4 | WU | NA | TRUE | I | FALSE | FALSE | NA | NA | TBD | 0x0
5946 | APC_EVENTS | 0x6003 | html | APC_EVENTS_SysCtl_Event_Registers_SYSCTL_GRP_BUCK_UV_EVENT_0 | EVENT_BUCK_UV_8 | 1 | 5 | 5 | WU | NA | TRUE | I | FALSE | FALSE | NA | NA | TBD | 0x0
5947 | APC_EVENTS | 0x6003 | html | APC_EVENTS_SysCtl_Event_Registers_SYSCTL_GRP_BUCK_UV_EVENT_0 | EVENT_BUCK_UV_9 | 1 | 6 | 6 | WU | NA | TRUE | I | FALSE | FALSE | NA | NA | TBD | 0x0
5948 | APC_EVENTS | 0x6003 | html | APC_EVENTS_SysCtl_Event_Registers_SYSCTL_GRP_BUCK_UV_EVENT_0 | EVENT_BUCK_UV_11 | 1 | 7 | 7 | WU | NA | TRUE | I | FALSE | FALSE | NA | NA | TBD | 0x0
5949 | APC_EVENTS | 0x6004 | html | APC_EVENTS_SysCtl_Event_Registers_SYSCTL_GRP_BUCK_UV_EVENT_1 | EVENT_BUCK_UV_14 | 1 | 0 | 0 | WU | NA | TRUE | I | FALSE | FALSE | NA | NA | TBD | 0x0
5950 | APC_EVENTS | 0x6005 | html | APC_EVENTS_SysCtl_Event_Registers_SYSCTL_GRP_BUCK_OV_EVENT_0 | EVENT_BUCK_OV_0 | 1 | 0 | 0 | WU | NA | TRUE | I | FALSE | FALSE | NA | NA | TBD | 0x0
5951 | APC_EVENTS | 0x6005 | html | APC_EVENTS_SysCtl_Event_Registers_SYSCTL_GRP_BUCK_OV_EVENT_0 | EVENT_BUCK_OV_1 | 1 | 1 | 1 | WU | NA | TRUE | I | FALSE | FALSE | NA | NA | TBD | 0x0
5952 | APC_EVENTS | 0x6005 | html | APC_EVENTS_SysCtl_Event_Registers_SYSCTL_GRP_BUCK_OV_EVENT_0 | EVENT_BUCK_OV_2 | 1 | 2 | 2 | WU | NA | TRUE | I | FALSE | FALSE | NA | NA | TBD | 0x0
5953 | APC_EVENTS | 0x6005 | html | APC_EVENTS_SysCtl_Event_Registers_SYSCTL_GRP_BUCK_OV_EVENT_0 | EVENT_BUCK_OV_3 | 1 | 3 | 3 | WU | NA | TRUE | I | FALSE | FALSE | NA | NA | TBD | 0x0
5954 | APC_EVENTS | 0x6005 | html | APC_EVENTS_SysCtl_Event_Registers_SYSCTL_GRP_BUCK_OV_EVENT_0 | EVENT_BUCK_OV_7 | 1 | 4 | 4 | WU | NA | TRUE | I | FALSE | FALSE | NA | NA | TBD | 0x0
5955 | APC_EVENTS | 0x6005 | html | APC_EVENTS_SysCtl_Event_Registers_SYSCTL_GRP_BUCK_OV_EVENT_0 | EVENT_BUCK_OV_8 | 1 | 5 | 5 | WU | NA | TRUE | I | FALSE | FALSE | NA | NA | TBD | 0x0
5956 | APC_EVENTS | 0x6005 | html | APC_EVENTS_SysCtl_Event_Registers_SYSCTL_GRP_BUCK_OV_EVENT_0 | EVENT_BUCK_OV_9 | 1 | 6 | 6 | WU | NA | TRUE | I | FALSE | FALSE | NA | NA | TBD | 0x0
5957 | APC_EVENTS | 0x6005 | html | APC_EVENTS_SysCtl_Event_Registers_SYSCTL_GRP_BUCK_OV_EVENT_0 | EVENT_BUCK_OV_11 | 1 | 7 | 7 | WU | NA | TRUE | I | FALSE | FALSE | NA | NA | TBD | 0x0
5958 | APC_EVENTS | 0x6006 | html | APC_EVENTS_SysCtl_Event_Registers_SYSCTL_GRP_BUCK_OV_EVENT_1 | EVENT_BUCK_OV_14 | 1 | 0 | 0 | WU | NA | TRUE | I | FALSE | FALSE | NA | NA | TBD | 0x0
5959 | APC_EVENTS | 0x6007 | html | APC_EVENTS_SysCtl_Event_Registers_BUCK_GRP_POS_EVENT_0 | EVENT_BUCK_POS_OC_0 | 1 | 0 | 0 | WU | NA | TRUE | I | FALSE | FALSE | NA | NA | TBD | 0x0
5960 | APC_EVENTS | 0x6007 | html | APC_EVENTS_SysCtl_Event_Registers_BUCK_GRP_POS_EVENT_0 | EVENT_BUCK_POS_OC_1 | 1 | 1 | 1 | WU | NA | TRUE | I | FALSE | FALSE | NA | NA | TBD | 0x0
5961 | APC_EVENTS | 0x6007 | html | APC_EVENTS_SysCtl_Event_Registers_BUCK_GRP_POS_EVENT_0 | EVENT_BUCK_POS_OC_2 | 1 | 2 | 2 | WU | NA | TRUE | I | FALSE | FALSE | NA | NA | TBD | 0x0
5962 | APC_EVENTS | 0x6007 | html | APC_EVENTS_SysCtl_Event_Registers_BUCK_GRP_POS_EVENT_0 | EVENT_BUCK_POS_OC_3 | 1 | 3 | 3 | WU | NA | TRUE | I | FALSE | FALSE | NA | NA | TBD | 0x0
5963 | APC_EVENTS | 0x6007 | html | APC_EVENTS_SysCtl_Event_Registers_BUCK_GRP_POS_EVENT_0 | EVENT_BUCK_POS_OC_7 | 1 | 4 | 4 | WU | NA | TRUE | I | FALSE | FALSE | NA | NA | TBD | 0x0
5964 | APC_EVENTS | 0x6007 | html | APC_EVENTS_SysCtl_Event_Registers_BUCK_GRP_POS_EVENT_0 | EVENT_BUCK_POS_OC_8 | 1 | 5 | 5 | WU | NA | TRUE | I | FALSE | FALSE | NA | NA | TBD | 0x0
5965 | APC_EVENTS | 0x6007 | html | APC_EVENTS_SysCtl_Event_Registers_BUCK_GRP_POS_EVENT_0 | EVENT_BUCK_POS_OC_9 | 1 | 6 | 6 | WU | NA | TRUE | I | FALSE | FALSE | NA | NA | TBD | 0x0
5966 | APC_EVENTS | 0x6007 | html | APC_EVENTS_SysCtl_Event_Registers_BUCK_GRP_POS_EVENT_0 | EVENT_BUCK_POS_OC_11 | 1 | 7 | 7 | WU | NA | TRUE | I | FALSE | FALSE | NA | NA | TBD | 0x0
5967 | APC_EVENTS | 0x6008 | html | APC_EVENTS_SysCtl_Event_Registers_BUCK_GRP_POS_EVENT_1 | EVENT_BUCK_POS_OC_14 | 1 | 0 | 0 | WU | NA | TRUE | I | FALSE | FALSE | NA | NA | TBD | 0x0
5968 | APC_EVENTS | 0x6009 | html | APC_EVENTS_SysCtl_Event_Registers_BUCK_GRP_NEG_EVENT_0 | EVENT_BUCK_NEG_OC_0 | 1 | 0 | 0 | WU | NA | TRUE | I | FALSE | FALSE | NA | NA | TBD | 0x0
5969 | APC_EVENTS | 0x6009 | html | APC_EVENTS_SysCtl_Event_Registers_BUCK_GRP_NEG_EVENT_0 | EVENT_BUCK_NEG_OC_1 | 1 | 1 | 1 | WU | NA | TRUE | I | FALSE | FALSE | NA | NA | TBD | 0x0
5970 | APC_EVENTS | 0x6009 | html | APC_EVENTS_SysCtl_Event_Registers_BUCK_GRP_NEG_EVENT_0 | EVENT_BUCK_NEG_OC_2 | 1 | 2 | 2 | WU | NA | TRUE | I | FALSE | FALSE | NA | NA | TBD | 0x0
5971 | APC_EVENTS | 0x6009 | html | APC_EVENTS_SysCtl_Event_Registers_BUCK_GRP_NEG_EVENT_0 | EVENT_BUCK_NEG_OC_3 | 1 | 3 | 3 | WU | NA | TRUE | I | FALSE | FALSE | NA | NA | TBD | 0x0
5972 | APC_EVENTS | 0x6009 | html | APC_EVENTS_SysCtl_Event_Registers_BUCK_GRP_NEG_EVENT_0 | EVENT_BUCK_NEG_OC_7 | 1 | 4 | 4 | WU | NA | TRUE | I | FALSE | FALSE | NA | NA | TBD | 0x0
5973 | APC_EVENTS | 0x6009 | html | APC_EVENTS_SysCtl_Event_Registers_BUCK_GRP_NEG_EVENT_0 | EVENT_BUCK_NEG_OC_8 | 1 | 5 | 5 | WU | NA | TRUE | I | FALSE | FALSE | NA | NA | TBD | 0x0
5974 | APC_EVENTS | 0x6009 | html | APC_EVENTS_SysCtl_Event_Registers_BUCK_GRP_NEG_EVENT_0 | EVENT_BUCK_NEG_OC_9 | 1 | 6 | 6 | WU | NA | TRUE | I | FALSE | FALSE | NA | NA | TBD | 0x0
5975 | APC_EVENTS | 0x6009 | html | APC_EVENTS_SysCtl_Event_Registers_BUCK_GRP_NEG_EVENT_0 | EVENT_BUCK_NEG_OC_11 | 1 | 7 | 7 | WU | NA | TRUE | I | FALSE | FALSE | NA | NA | TBD | 0x0
5976 | APC_EVENTS | 0x600a | html | APC_EVENTS_SysCtl_Event_Registers_BUCK_GRP_NEG_EVENT_1 | EVENT_BUCK_NEG_OC_14 | 1 | 0 | 0 | WU | NA | TRUE | I | FALSE | FALSE | NA | NA | TBD | 0x0
5977 | APC_EVENTS | 0x600b | html | APC_EVENTS_SysCtl_Event_Registers_BUCK_GRP_STARTUP_TIMER_EVENT_0 | EVENT_BUCK_STARTUP_EXP_0 | 1 | 0 | 0 | WU | NA | TRUE | I | FALSE | FALSE | NA | NA | TBD | 0x0
5978 | APC_EVENTS | 0x600b | html | APC_EVENTS_SysCtl_Event_Registers_BUCK_GRP_STARTUP_TIMER_EVENT_0 | EVENT_BUCK_STARTUP_EXP_1 | 1 | 1 | 1 | WU | NA | TRUE | I | FALSE | FALSE | NA | NA | TBD | 0x0
5979 | APC_EVENTS | 0x600b | html | APC_EVENTS_SysCtl_Event_Registers_BUCK_GRP_STARTUP_TIMER_EVENT_0 | EVENT_BUCK_STARTUP_EXP_2 | 1 | 2 | 2 | WU | NA | TRUE | I | FALSE | FALSE | NA | NA | TBD | 0x0
5980 | APC_EVENTS | 0x600b | html | APC_EVENTS_SysCtl_Event_Registers_BUCK_GRP_STARTUP_TIMER_EVENT_0 | EVENT_BUCK_STARTUP_EXP_3 | 1 | 3 | 3 | WU | NA | TRUE | I | FALSE | FALSE | NA | NA | TBD | 0x0
5981 | APC_EVENTS | 0x600b | html | APC_EVENTS_SysCtl_Event_Registers_BUCK_GRP_STARTUP_TIMER_EVENT_0 | EVENT_BUCK_STARTUP_EXP_7 | 1 | 4 | 4 | WU | NA | TRUE | I | FALSE | FALSE | NA | NA | TBD | 0x0
5982 | APC_EVENTS | 0x600b | html | APC_EVENTS_SysCtl_Event_Registers_BUCK_GRP_STARTUP_TIMER_EVENT_0 | EVENT_BUCK_STARTUP_EXP_8 | 1 | 5 | 5 | WU | NA | TRUE | I | FALSE | FALSE | NA | NA | TBD | 0x0
5983 | APC_EVENTS | 0x600b | html | APC_EVENTS_SysCtl_Event_Registers_BUCK_GRP_STARTUP_TIMER_EVENT_0 | EVENT_BUCK_STARTUP_EXP_9 | 1 | 6 | 6 | WU | NA | TRUE | I | FALSE | FALSE | NA | NA | TBD | 0x0
5984 | APC_EVENTS | 0x600b | html | APC_EVENTS_SysCtl_Event_Registers_BUCK_GRP_STARTUP_TIMER_EVENT_0 | EVENT_BUCK_STARTUP_EXP_11 | 1 | 7 | 7 | WU | NA | TRUE | I | FALSE | FALSE | NA | NA | TBD | 0x0
5985 | APC_EVENTS | 0x600c | html | APC_EVENTS_SysCtl_Event_Registers_BUCK_GRP_STARTUP_TIMER_EVENT_1 | EVENT_BUCK_STARTUP_EXP_14 | 1 | 0 | 0 | WU | NA | TRUE | I | FALSE | FALSE | NA | NA | TBD | 0x0
5986 | APC_EVENTS | 0x600d | html | APC_EVENTS_SysCtl_Event_Registers_SYSCTL_GRP_MISC_MASK | EVT_TWO_FINGER | 1 | 0 | 0 | RW | NA | TRUE | M | FALSE | FALSE | NA | NA | SOI | 0x0
5987 | APC_EVENTS | 0x600d | html | APC_EVENTS_SysCtl_Event_Registers_SYSCTL_GRP_MISC_MASK | EVT_BTN_SEQ_START | 1 | 1 | 1 | RW | NA | TRUE | M | FALSE | FALSE | NA | NA | SOI | 0x0
5988 | APC_EVENTS | 0x600e | html | APC_EVENTS_SysCtl_Event_Registers_RESET_WARN_MASK | RESET_WARN_MASK | 1 | 0 | 0 | RW | NA | TRUE | M | FALSE | FALSE | NA | NA | SOI | 0x0
5989 | APC_EVENTS | 0x600f | html | APC_EVENTS_SysCtl_Event_Registers_SYSCTL_GRP_BUCK_UV_MASK_0 | MASK_BUCK_UV_0 | 1 | 0 | 0 | RW | NA | TRUE | M | FALSE | FALSE | NA | NA | SOI | 0x0
5990 | APC_EVENTS | 0x600f | html | APC_EVENTS_SysCtl_Event_Registers_SYSCTL_GRP_BUCK_UV_MASK_0 | MASK_BUCK_UV_1 | 1 | 1 | 1 | RW | NA | TRUE | M | FALSE | FALSE | NA | NA | SOI | 0x0
5991 | APC_EVENTS | 0x600f | html | APC_EVENTS_SysCtl_Event_Registers_SYSCTL_GRP_BUCK_UV_MASK_0 | MASK_BUCK_UV_2 | 1 | 2 | 2 | RW | NA | TRUE | M | FALSE | FALSE | NA | NA | SOI | 0x0
5992 | APC_EVENTS | 0x600f | html | APC_EVENTS_SysCtl_Event_Registers_SYSCTL_GRP_BUCK_UV_MASK_0 | MASK_BUCK_UV_3 | 1 | 3 | 3 | RW | NA | TRUE | M | FALSE | FALSE | NA | NA | SOI | 0x0
5993 | APC_EVENTS | 0x600f | html | APC_EVENTS_SysCtl_Event_Registers_SYSCTL_GRP_BUCK_UV_MASK_0 | MASK_BUCK_UV_7 | 1 | 4 | 4 | RW | NA | TRUE | M | FALSE | FALSE | NA | NA | SOI | 0x0
5994 | APC_EVENTS | 0x600f | html | APC_EVENTS_SysCtl_Event_Registers_SYSCTL_GRP_BUCK_UV_MASK_0 | MASK_BUCK_UV_8 | 1 | 5 | 5 | RW | NA | TRUE | M | FALSE | FALSE | NA | NA | SOI | 0x0
5995 | APC_EVENTS | 0x600f | html | APC_EVENTS_SysCtl_Event_Registers_SYSCTL_GRP_BUCK_UV_MASK_0 | MASK_BUCK_UV_9 | 1 | 6 | 6 | RW | NA | TRUE | M | FALSE | FALSE | NA | NA | SOI | 0x0
5996 | APC_EVENTS | 0x600f | html | APC_EVENTS_SysCtl_Event_Registers_SYSCTL_GRP_BUCK_UV_MASK_0 | MASK_BUCK_UV_11 | 1 | 7 | 7 | RW | NA | TRUE | M | FALSE | FALSE | NA | NA | SOI | 0x0
5997 | APC_EVENTS | 0x6010 | html | APC_EVENTS_SysCtl_Event_Registers_SYSCTL_GRP_BUCK_UV_MASK_1 | MASK_BUCK_UV_14 | 1 | 0 | 0 | RW | NA | TRUE | M | FALSE | FALSE | NA | NA | SOI | 0x0
5998 | APC_EVENTS | 0x6011 | html | APC_EVENTS_SysCtl_Event_Registers_SYSCTL_GRP_BUCK_OV_MASK_0 | MASK_BUCK_OV_0 | 1 | 0 | 0 | RW | NA | TRUE | M | FALSE | FALSE | NA | NA | SOI | 0x0
5999 | APC_EVENTS | 0x6011 | html | APC_EVENTS_SysCtl_Event_Registers_SYSCTL_GRP_BUCK_OV_MASK_0 | MASK_BUCK_OV_1 | 1 | 1 | 1 | RW | NA | TRUE | M | FALSE | FALSE | NA | NA | SOI | 0x0
6000 | APC_EVENTS | 0x6011 | html | APC_EVENTS_SysCtl_Event_Registers_SYSCTL_GRP_BUCK_OV_MASK_0 | MASK_BUCK_OV_2 | 1 | 2 | 2 | RW | NA | TRUE | M | FALSE | FALSE | NA | NA | SOI | 0x0
6001 | APC_EVENTS | 0x6011 | html | APC_EVENTS_SysCtl_Event_Registers_SYSCTL_GRP_BUCK_OV_MASK_0 | MASK_BUCK_OV_3 | 1 | 3 | 3 | RW | NA | TRUE | M | FALSE | FALSE | NA | NA | SOI | 0x0
6002 | APC_EVENTS | 0x6011 | html | APC_EVENTS_SysCtl_Event_Registers_SYSCTL_GRP_BUCK_OV_MASK_0 | MASK_BUCK_OV_7 | 1 | 4 | 4 | RW | NA | TRUE | M | FALSE | FALSE | NA | NA | SOI | 0x0
6003 | APC_EVENTS | 0x6011 | html | APC_EVENTS_SysCtl_Event_Registers_SYSCTL_GRP_BUCK_OV_MASK_0 | MASK_BUCK_OV_8 | 1 | 5 | 5 | RW | NA | TRUE | M | FALSE | FALSE | NA | NA | SOI | 0x0
6004 | APC_EVENTS | 0x6011 | html | APC_EVENTS_SysCtl_Event_Registers_SYSCTL_GRP_BUCK_OV_MASK_0 | MASK_BUCK_OV_9 | 1 | 6 | 6 | RW | NA | TRUE | M | FALSE | FALSE | NA | NA | SOI | 0x0
6005 | APC_EVENTS | 0x6011 | html | APC_EVENTS_SysCtl_Event_Registers_SYSCTL_GRP_BUCK_OV_MASK_0 | MASK_BUCK_OV_11 | 1 | 7 | 7 | RW | NA | TRUE | M | FALSE | FALSE | NA | NA | SOI | 0x0
6006 | APC_EVENTS | 0x6012 | html | APC_EVENTS_SysCtl_Event_Registers_SYSCTL_GRP_BUCK_OV_MASK_1 | MASK_BUCK_OV_14 | 1 | 0 | 0 | RW | NA | TRUE | M | FALSE | FALSE | NA | NA | SOI | 0x0
6007 | APC_EVENTS | 0x6013 | html | APC_EVENTS_SysCtl_Event_Registers_BUCK_GRP_POS_MASK_0 | MASK_BUCK_POS_OC_0 | 1 | 0 | 0 | RW | NA | TRUE | M | FALSE | FALSE | NA | NA | SOI | 0x0
6008 | APC_EVENTS | 0x6013 | html | APC_EVENTS_SysCtl_Event_Registers_BUCK_GRP_POS_MASK_0 | MASK_BUCK_POS_OC_1 | 1 | 1 | 1 | RW | NA | TRUE | M | FALSE | FALSE | NA | NA | SOI | 0x0
6009 | APC_EVENTS | 0x6013 | html | APC_EVENTS_SysCtl_Event_Registers_BUCK_GRP_POS_MASK_0 | MASK_BUCK_POS_OC_2 | 1 | 2 | 2 | RW | NA | TRUE | M | FALSE | FALSE | NA | NA | SOI | 0x0
6010 | APC_EVENTS | 0x6013 | html | APC_EVENTS_SysCtl_Event_Registers_BUCK_GRP_POS_MASK_0 | MASK_BUCK_POS_OC_3 | 1 | 3 | 3 | RW | NA | TRUE | M | FALSE | FALSE | NA | NA | SOI | 0x0
6011 | APC_EVENTS | 0x6013 | html | APC_EVENTS_SysCtl_Event_Registers_BUCK_GRP_POS_MASK_0 | MASK_BUCK_POS_OC_7 | 1 | 4 | 4 | RW | NA | TRUE | M | FALSE | FALSE | NA | NA | SOI | 0x0
6012 | APC_EVENTS | 0x6013 | html | APC_EVENTS_SysCtl_Event_Registers_BUCK_GRP_POS_MASK_0 | MASK_BUCK_POS_OC_8 | 1 | 5 | 5 | RW | NA | TRUE | M | FALSE | FALSE | NA | NA | SOI | 0x0
6013 | APC_EVENTS | 0x6013 | html | APC_EVENTS_SysCtl_Event_Registers_BUCK_GRP_POS_MASK_0 | MASK_BUCK_POS_OC_9 | 1 | 6 | 6 | RW | NA | TRUE | M | FALSE | FALSE | NA | NA | SOI | 0x0
6014 | APC_EVENTS | 0x6013 | html | APC_EVENTS_SysCtl_Event_Registers_BUCK_GRP_POS_MASK_0 | MASK_BUCK_POS_OC_11 | 1 | 7 | 7 | RW | NA | TRUE | M | FALSE | FALSE | NA | NA | SOI | 0x0
6015 | APC_EVENTS | 0x6014 | html | APC_EVENTS_SysCtl_Event_Registers_BUCK_GRP_POS_MASK_1 | MASK_BUCK_POS_OC_14 | 1 | 0 | 0 | RW | NA | TRUE | M | FALSE | FALSE | NA | NA | SOI | 0x0
6016 | APC_EVENTS | 0x6015 | html | APC_EVENTS_SysCtl_Event_Registers_BUCK_GRP_NEG_MASK_0 | MASK_BUCK_NEG_OC_0 | 1 | 0 | 0 | RW | NA | TRUE | M | FALSE | FALSE | NA | NA | SOI | 0x0
6017 | APC_EVENTS | 0x6015 | html | APC_EVENTS_SysCtl_Event_Registers_BUCK_GRP_NEG_MASK_0 | MASK_BUCK_NEG_OC_1 | 1 | 1 | 1 | RW | NA | TRUE | M | FALSE | FALSE | NA | NA | SOI | 0x0
6018 | APC_EVENTS | 0x6015 | html | APC_EVENTS_SysCtl_Event_Registers_BUCK_GRP_NEG_MASK_0 | MASK_BUCK_NEG_OC_2 | 1 | 2 | 2 | RW | NA | TRUE | M | FALSE | FALSE | NA | NA | SOI | 0x0
6019 | APC_EVENTS | 0x6015 | html | APC_EVENTS_SysCtl_Event_Registers_BUCK_GRP_NEG_MASK_0 | MASK_BUCK_NEG_OC_3 | 1 | 3 | 3 | RW | NA | TRUE | M | FALSE | FALSE | NA | NA | SOI | 0x0
6020 | APC_EVENTS | 0x6015 | html | APC_EVENTS_SysCtl_Event_Registers_BUCK_GRP_NEG_MASK_0 | MASK_BUCK_NEG_OC_7 | 1 | 4 | 4 | RW | NA | TRUE | M | FALSE | FALSE | NA | NA | SOI | 0x0
6021 | APC_EVENTS | 0x6015 | html | APC_EVENTS_SysCtl_Event_Registers_BUCK_GRP_NEG_MASK_0 | MASK_BUCK_NEG_OC_8 | 1 | 5 | 5 | RW | NA | TRUE | M | FALSE | FALSE | NA | NA | SOI | 0x0
6022 | APC_EVENTS | 0x6015 | html | APC_EVENTS_SysCtl_Event_Registers_BUCK_GRP_NEG_MASK_0 | MASK_BUCK_NEG_OC_9 | 1 | 6 | 6 | RW | NA | TRUE | M | FALSE | FALSE | NA | NA | SOI | 0x0
6023 | APC_EVENTS | 0x6015 | html | APC_EVENTS_SysCtl_Event_Registers_BUCK_GRP_NEG_MASK_0 | MASK_BUCK_NEG_OC_11 | 1 | 7 | 7 | RW | NA | TRUE | M | FALSE | FALSE | NA | NA | SOI | 0x0
6024 | APC_EVENTS | 0x6016 | html | APC_EVENTS_SysCtl_Event_Registers_BUCK_GRP_NEG_MASK_1 | MASK_BUCK_NEG_OC_14 | 1 | 0 | 0 | RW | NA | TRUE | M | FALSE | FALSE | NA | NA | SOI | 0x0
6025 | APC_EVENTS | 0x6017 | html | APC_EVENTS_SysCtl_Event_Registers_BUCK_GRP_STARTUP_TIMER_MASK_0 | MASK_BUCK_STARTUP_EXP_0 | 1 | 0 | 0 | RW | NA | TRUE | M | FALSE | FALSE | NA | NA | SOI | 0x0
6026 | APC_EVENTS | 0x6017 | html | APC_EVENTS_SysCtl_Event_Registers_BUCK_GRP_STARTUP_TIMER_MASK_0 | MASK_BUCK_STARTUP_EXP_1 | 1 | 1 | 1 | RW | NA | TRUE | M | FALSE | FALSE | NA | NA | SOI | 0x0
6027 | APC_EVENTS | 0x6017 | html | APC_EVENTS_SysCtl_Event_Registers_BUCK_GRP_STARTUP_TIMER_MASK_0 | MASK_BUCK_STARTUP_EXP_2 | 1 | 2 | 2 | RW | NA | TRUE | M | FALSE | FALSE | NA | NA | SOI | 0x0
6028 | APC_EVENTS | 0x6017 | html | APC_EVENTS_SysCtl_Event_Registers_BUCK_GRP_STARTUP_TIMER_MASK_0 | MASK_BUCK_STARTUP_EXP_3 | 1 | 3 | 3 | RW | NA | TRUE | M | FALSE | FALSE | NA | NA | SOI | 0x0
6029 | APC_EVENTS | 0x6017 | html | APC_EVENTS_SysCtl_Event_Registers_BUCK_GRP_STARTUP_TIMER_MASK_0 | MASK_BUCK_STARTUP_EXP_7 | 1 | 4 | 4 | RW | NA | TRUE | M | FALSE | FALSE | NA | NA | SOI | 0x0
6030 | APC_EVENTS | 0x6017 | html | APC_EVENTS_SysCtl_Event_Registers_BUCK_GRP_STARTUP_TIMER_MASK_0 | MASK_BUCK_STARTUP_EXP_8 | 1 | 5 | 5 | RW | NA | TRUE | M | FALSE | FALSE | NA | NA | SOI | 0x0
6031 | APC_EVENTS | 0x6017 | html | APC_EVENTS_SysCtl_Event_Registers_BUCK_GRP_STARTUP_TIMER_MASK_0 | MASK_BUCK_STARTUP_EXP_9 | 1 | 6 | 6 | RW | NA | TRUE | M | FALSE | FALSE | NA | NA | SOI | 0x0
6032 | APC_EVENTS | 0x6017 | html | APC_EVENTS_SysCtl_Event_Registers_BUCK_GRP_STARTUP_TIMER_MASK_0 | MASK_BUCK_STARTUP_EXP_11 | 1 | 7 | 7 | RW | NA | TRUE | M | FALSE | FALSE | NA | NA | SOI | 0x0
6033 | APC_EVENTS | 0x6018 | html | APC_EVENTS_SysCtl_Event_Registers_BUCK_GRP_STARTUP_TIMER_MASK_1 | MASK_BUCK_STARTUP_EXP_14 | 1 | 0 | 0 | RW | NA | TRUE | M | FALSE | FALSE | NA | NA | SOI | 0x0
6034 | APC_EVENTS | 0x601a | html | APC_EVENTS_SysCtl_Event_Registers_RESET_WARN_STATUS | RESET_WARN_STATUS | 1 | 0 | 0 | RO | NA | TRUE | TBD | FALSE | FALSE | NA | NA | TBD | 0x0
6035 | TST_CTRL | 0x6400 | html | TST_CTRL_ATB_NORTH_44_HI_BUCK1_REF | CTRLIN | 2 | 0 | 1:0 | WU | NA | TRUE | TBD | TRUE | FALSE | NA | NA | TBD | 0x0
6036 | TST_CTRL | 0x6401 | html | TST_CTRL_ATB_NORTH_44_LO_BUCK1_REF | CTRLOUT | 8 | 0 | 7:0 | WU | NA | TRUE | TBD | TRUE | FALSE | NA | NA | TBD | 0x0
6037 | TST_CTRL | 0x6402 | html | TST_CTRL_ATB_NORTH_44_HI_BUCK3_REF | CTRLIN | 2 | 0 | 1:0 | WU | NA | TRUE | TBD | TRUE | FALSE | NA | NA | TBD | 0x0
6038 | TST_CTRL | 0x6403 | html | TST_CTRL_ATB_NORTH_44_LO_BUCK3_REF | CTRLOUT | 8 | 0 | 7:0 | WU | NA | TRUE | TBD | TRUE | FALSE | NA | NA | TBD | 0x0
6039 | TST_CTRL | 0x6404 | html | TST_CTRL_ATB_NORTH_44_HI_BUCK3_LP | CTRLIN | 2 | 0 | 1:0 | WU | NA | TRUE | TBD | TRUE | FALSE | NA | NA | TBD | 0x0
6040 | TST_CTRL | 0x6405 | html | TST_CTRL_ATB_NORTH_44_LO_BUCK3_LP | CTRLOUT | 8 | 0 | 7:0 | WU | NA | TRUE | TBD | TRUE | FALSE | NA | NA | TBD | 0x0
6041 | TST_CTRL | 0x6406 | html | TST_CTRL_ATB_NORTH_44_HI_BUCK9 | CTRLIN | 2 | 0 | 1:0 | WU | NA | TRUE | TBD | TRUE | FALSE | NA | NA | TBD | 0x0
6042 | TST_CTRL | 0x6407 | html | TST_CTRL_ATB_NORTH_44_LO_BUCK9 | CTRLOUT | 8 | 0 | 7:0 | WU | NA | TRUE | TBD | TRUE | FALSE | NA | NA | TBD | 0x0
6043 | TST_CTRL | 0x6408 | html | TST_CTRL_ATB_NORTH_44_HI_BUCK14 | CTRLIN | 2 | 0 | 1:0 | WU | NA | TRUE | TBD | TRUE | FALSE | NA | NA | TBD | 0x0
6044 | TST_CTRL | 0x6409 | html | TST_CTRL_ATB_NORTH_44_LO_BUCK14 | CTRLOUT | 8 | 0 | 7:0 | WU | NA | TRUE | TBD | TRUE | FALSE | NA | NA | TBD | 0x0
6045 | TST_CTRL | 0x640a | html | TST_CTRL_ATB_NORTH_44_HI_WLED_BST2 | CTRLIN | 2 | 0 | 1:0 | WU | NA | TRUE | TBD | TRUE | FALSE | NA | NA | TBD | 0x0
6046 | TST_CTRL | 0x640b | html | TST_CTRL_ATB_NORTH_44_LO_WLED_BST2 | CTRLOUT | 8 | 0 | 7:0 | WU | NA | TRUE | TBD | TRUE | FALSE | NA | NA | TBD | 0x0
6047 | TST_CTRL | 0x640c | html | TST_CTRL_ATB_NORTH_44_HI_WLED_IDAC2 | CTRLIN | 2 | 0 | 1:0 | WU | NA | TRUE | TBD | TRUE | FALSE | NA | NA | TBD | 0x0
6048 | TST_CTRL | 0x640d | html | TST_CTRL_ATB_NORTH_44_LO_WLED_IDAC2 | CTRLOUT | 8 | 0 | 7:0 | WU | NA | TRUE | TBD | TRUE | FALSE | NA | NA | TBD | 0x0
6049 | TST_CTRL | 0x640e | html | TST_CTRL_ATB_NORTH_44_HI_WLED_BST3 | CTRLIN | 2 | 0 | 1:0 | WU | NA | TRUE | TBD | TRUE | FALSE | NA | NA | TBD | 0x0
6050 | TST_CTRL | 0x640f | html | TST_CTRL_ATB_NORTH_44_LO_WLED_BST3 | CTRLOUT | 8 | 0 | 7:0 | WU | NA | TRUE | TBD | TRUE | FALSE | NA | NA | TBD | 0x0
6051 | TST_CTRL | 0x6410 | html | TST_CTRL_ATB_NORTH_44_HI_WLED_IDAC3 | CTRLIN | 2 | 0 | 1:0 | WU | NA | TRUE | TBD | TRUE | FALSE | NA | NA | TBD | 0x0
6052 | TST_CTRL | 0x6411 | html | TST_CTRL_ATB_NORTH_44_LO_WLED_IDAC3 | CTRLOUT | 8 | 0 | 7:0 | WU | NA | TRUE | TBD | TRUE | FALSE | NA | NA | TBD | 0x0
6053 | TST_CTRL | 0x6412 | html | TST_CTRL_ATB_NORTH_44_HI_ACORE | CTRLIN | 2 | 0 | 1:0 | WU | NA | TRUE | TBD | TRUE | FALSE | NA | NA | TBD | 0x0
6054 | TST_CTRL | 0x6413 | html | TST_CTRL_ATB_NORTH_44_LO_ACORE | CTRLOUT | 8 | 0 | 7:0 | WU | NA | TRUE | TBD | TRUE | FALSE | NA | NA | TBD | 0x0
6055 | TST_CTRL | 0x6440 | html | TST_CTRL_ATB_NORTH_42_HI_BUCK1_LP | CTRLIN | 1 | 0 | 0 | WU | NA | TRUE | TBD | TRUE | FALSE | NA | NA | TBD | 0x0
6056 | TST_CTRL | 0x6441 | html | TST_CTRL_ATB_NORTH_42_LO_BUCK1_LP | CTRLOUT | 6 | 0 | 5:0 | WU | NA | TRUE | TBD | TRUE | FALSE | NA | NA | TBD | 0x0
6057 | TST_CTRL | 0x6442 | html | TST_CTRL_ATB_NORTH_42_HI_BUCK1_HP1 | CTRLIN | 1 | 0 | 0 | WU | NA | TRUE | TBD | TRUE | FALSE | NA | NA | TBD | 0x0
6058 | TST_CTRL | 0x6443 | html | TST_CTRL_ATB_NORTH_42_LO_BUCK1_HP1 | CTRLOUT | 6 | 0 | 5:0 | WU | NA | TRUE | TBD | TRUE | FALSE | NA | NA | TBD | 0x0
6059 | TST_CTRL | 0x6444 | html | TST_CTRL_ATB_NORTH_42_HI_BUCK1_HP2 | CTRLIN | 1 | 0 | 0 | WU | NA | TRUE | TBD | TRUE | FALSE | NA | NA | TBD | 0x0
6060 | TST_CTRL | 0x6445 | html | TST_CTRL_ATB_NORTH_42_LO_BUCK1_HP2 | CTRLOUT | 6 | 0 | 5:0 | WU | NA | TRUE | TBD | TRUE | FALSE | NA | NA | TBD | 0x0
6061 | TST_CTRL | 0x6446 | html | TST_CTRL_ATB_NORTH_42_HI_BUCK1_HP3 | CTRLIN | 1 | 0 | 0 | WU | NA | TRUE | TBD | TRUE | FALSE | NA | NA | TBD | 0x0
6062 | TST_CTRL | 0x6447 | html | TST_CTRL_ATB_NORTH_42_LO_BUCK1_HP3 | CTRLOUT | 6 | 0 | 5:0 | WU | NA | TRUE | TBD | TRUE | FALSE | NA | NA | TBD | 0x0
6063 | TST_CTRL | 0x6448 | html | TST_CTRL_ATB_NORTH_42_HI_BUCK1_HP4 | CTRLIN | 1 | 0 | 0 | WU | NA | TRUE | TBD | TRUE | FALSE | NA | NA | TBD | 0x0
6064 | TST_CTRL | 0x6449 | html | TST_CTRL_ATB_NORTH_42_LO_BUCK1_HP4 | CTRLOUT | 6 | 0 | 5:0 | WU | NA | TRUE | TBD | TRUE | FALSE | NA | NA | TBD | 0x0
6065 | TST_CTRL | 0x644a | html | TST_CTRL_ATB_NORTH_42_HI_BUCK8_REF | CTRLIN | 1 | 0 | 0 | WU | NA | TRUE | TBD | TRUE | FALSE | NA | NA | TBD | 0x0
6066 | TST_CTRL | 0x644b | html | TST_CTRL_ATB_NORTH_42_LO_BUCK8_REF | CTRLOUT | 6 | 0 | 5:0 | WU | NA | TRUE | TBD | TRUE | FALSE | NA | NA | TBD | 0x0
6067 | TST_CTRL | 0x644c | html | TST_CTRL_ATB_NORTH_42_HI_BUCK8_LP | CTRLIN | 1 | 0 | 0 | WU | NA | TRUE | TBD | TRUE | FALSE | NA | NA | TBD | 0x0
6068 | TST_CTRL | 0x644d | html | TST_CTRL_ATB_NORTH_42_LO_BUCK8_LP | CTRLOUT | 6 | 0 | 5:0 | WU | NA | TRUE | TBD | TRUE | FALSE | NA | NA | TBD | 0x0
6069 | TST_CTRL | 0x644e | html | TST_CTRL_ATB_NORTH_42_HI_BUCK8_HP | CTRLIN | 1 | 0 | 0 | WU | NA | TRUE | TBD | TRUE | FALSE | NA | NA | TBD | 0x0
6070 | TST_CTRL | 0x644f | html | TST_CTRL_ATB_NORTH_42_LO_BUCK8_HP | CTRLOUT | 6 | 0 | 5:0 | WU | NA | TRUE | TBD | TRUE | FALSE | NA | NA | TBD | 0x0
6071 | TST_CTRL | 0x6480 | html | TST_CTRL_ATB_NORTH_CFG_STATUS_CFG | HIZ_EN | 1 | 0 | 0 | RW | NA | TRUE | TBD | TRUE | FALSE | NA | NA | SOI | 0x1
6072 | TST_CTRL | 0x6481 | html | TST_CTRL_ATB_NORTH_CFG_STATUS_LANE_0 | DEV | 8 | 0 | 7:0 | RO | NA | TRUE | TBD | TRUE | FALSE | NA | NA | TBD | 0xff
6073 | TST_CTRL | 0x6482 | html | TST_CTRL_ATB_NORTH_CFG_STATUS_LANE_1 | DEV | 8 | 0 | 7:0 | RO | NA | TRUE | TBD | TRUE | FALSE | NA | NA | TBD | 0xff
6074 | TST_CTRL | 0x6483 | html | TST_CTRL_ATB_NORTH_CFG_STATUS_LANE_2 | DEV | 8 | 0 | 7:0 | RO | NA | TRUE | TBD | TRUE | FALSE | NA | NA | TBD | 0xff
6075 | TST_CTRL | 0x6484 | html | TST_CTRL_ATB_NORTH_CFG_STATUS_LANE_3 | DEV | 8 | 0 | 7:0 | RO | NA | TRUE | TBD | TRUE | FALSE | NA | NA | TBD | 0xff
6076 | TST_CTRL | 0x6485 | html | TST_CTRL_ATB_NORTH_CFG_STATUS_ERROR | CNT | 4 | 0 | 3:0 | WU | NA | TRUE | TBD | TRUE | FALSE | NA | NA | TBD | 0x0
6077 | TST_CTRL | 0x6485 | html | TST_CTRL_ATB_NORTH_CFG_STATUS_ERROR | EXT_FORCE_DIS | 1 | 7 | 7 | RO | NA | TRUE | TBD | TRUE | FALSE | NA | NA | TBD | 0x0
6078 | TST_CTRL | 0x64c0 | html | TST_CTRL_ATB_SOUTH_44_HI_BUCK0_REF | CTRLIN | 2 | 0 | 1:0 | WU | NA | TRUE | TBD | TRUE | FALSE | NA | NA | TBD | 0x0
6079 | TST_CTRL | 0x64c1 | html | TST_CTRL_ATB_SOUTH_44_LO_BUCK0_REF | CTRLOUT | 8 | 0 | 7:0 | WU | NA | TRUE | TBD | TRUE | FALSE | NA | NA | TBD | 0x0
6080 | TST_CTRL | 0x64c2 | html | TST_CTRL_ATB_SOUTH_44_HI_BUCK2_REF | CTRLIN | 2 | 0 | 1:0 | WU | NA | TRUE | TBD | TRUE | FALSE | NA | NA | TBD | 0x0
6081 | TST_CTRL | 0x64c3 | html | TST_CTRL_ATB_SOUTH_44_LO_BUCK2_REF | CTRLOUT | 8 | 0 | 7:0 | WU | NA | TRUE | TBD | TRUE | FALSE | NA | NA | TBD | 0x0
6082 | TST_CTRL | 0x64c4 | html | TST_CTRL_ATB_SOUTH_44_HI_GRSW_CP | CTRLIN | 2 | 0 | 1:0 | WU | NA | TRUE | TBD | TRUE | FALSE | NA | NA | TBD | 0x0
6083 | TST_CTRL | 0x64c5 | html | TST_CTRL_ATB_SOUTH_44_LO_GRSW_CP | CTRLOUT | 8 | 0 | 7:0 | WU | NA | TRUE | TBD | TRUE | FALSE | NA | NA | TBD | 0x0
6084 | TST_CTRL | 0x64c6 | html | TST_CTRL_ATB_SOUTH_44_HI_GRSW_TOP | CTRLIN | 2 | 0 | 1:0 | WU | NA | TRUE | TBD | TRUE | FALSE | NA | NA | TBD | 0x0
6085 | TST_CTRL | 0x64c7 | html | TST_CTRL_ATB_SOUTH_44_LO_GRSW_TOP | CTRLOUT | 8 | 0 | 7:0 | WU | NA | TRUE | TBD | TRUE | FALSE | NA | NA | TBD | 0x0
6086 | TST_CTRL | 0x64c8 | html | TST_CTRL_ATB_SOUTH_44_HI_WLED_BST1 | CTRLIN | 2 | 0 | 1:0 | WU | NA | TRUE | TBD | TRUE | FALSE | NA | NA | TBD | 0x0
6087 | TST_CTRL | 0x64c9 | html | TST_CTRL_ATB_SOUTH_44_LO_WLED_BST1 | CTRLOUT | 8 | 0 | 7:0 | WU | NA | TRUE | TBD | TRUE | FALSE | NA | NA | TBD | 0x0
6088 | TST_CTRL | 0x64ca | html | TST_CTRL_ATB_SOUTH_44_HI_WLED_IDAC1 | CTRLIN | 2 | 0 | 1:0 | WU | NA | TRUE | TBD | TRUE | FALSE | NA | NA | TBD | 0x0
6089 | TST_CTRL | 0x64cb | html | TST_CTRL_ATB_SOUTH_44_LO_WLED_IDAC1 | CTRLOUT | 8 | 0 | 7:0 | WU | NA | TRUE | TBD | TRUE | FALSE | NA | NA | TBD | 0x0
6090 | TST_CTRL | 0x6500 | html | TST_CTRL_ATB_SOUTH_42_HI_BUCK0_LP | CTRLIN | 1 | 0 | 0 | WU | NA | TRUE | TBD | TRUE | FALSE | NA | NA | TBD | 0x0
6091 | TST_CTRL | 0x6501 | html | TST_CTRL_ATB_SOUTH_42_LO_BUCK0_LP | CTRLOUT | 6 | 0 | 5:0 | WU | NA | TRUE | TBD | TRUE | FALSE | NA | NA | TBD | 0x0
6092 | TST_CTRL | 0x6502 | html | TST_CTRL_ATB_SOUTH_42_HI_BUCK0_HP1 | CTRLIN | 1 | 0 | 0 | WU | NA | TRUE | TBD | TRUE | FALSE | NA | NA | TBD | 0x0
6093 | TST_CTRL | 0x6503 | html | TST_CTRL_ATB_SOUTH_42_LO_BUCK0_HP1 | CTRLOUT | 6 | 0 | 5:0 | WU | NA | TRUE | TBD | TRUE | FALSE | NA | NA | TBD | 0x0
6094 | TST_CTRL | 0x6504 | html | TST_CTRL_ATB_SOUTH_42_HI_BUCK0_HP2 | CTRLIN | 1 | 0 | 0 | WU | NA | TRUE | TBD | TRUE | FALSE | NA | NA | TBD | 0x0
6095 | TST_CTRL | 0x6505 | html | TST_CTRL_ATB_SOUTH_42_LO_BUCK0_HP2 | CTRLOUT | 6 | 0 | 5:0 | WU | NA | TRUE | TBD | TRUE | FALSE | NA | NA | TBD | 0x0
6096 | TST_CTRL | 0x6506 | html | TST_CTRL_ATB_SOUTH_42_HI_BUCK0_HP3 | CTRLIN | 1 | 0 | 0 | WU | NA | TRUE | TBD | TRUE | FALSE | NA | NA | TBD | 0x0
6097 | TST_CTRL | 0x6507 | html | TST_CTRL_ATB_SOUTH_42_LO_BUCK0_HP3 | CTRLOUT | 6 | 0 | 5:0 | WU | NA | TRUE | TBD | TRUE | FALSE | NA | NA | TBD | 0x0
6098 | TST_CTRL | 0x6508 | html | TST_CTRL_ATB_SOUTH_42_HI_BUCK0_HP4 | CTRLIN | 1 | 0 | 0 | WU | NA | TRUE | TBD | TRUE | FALSE | NA | NA | TBD | 0x0
6099 | TST_CTRL | 0x6509 | html | TST_CTRL_ATB_SOUTH_42_LO_BUCK0_HP4 | CTRLOUT | 6 | 0 | 5:0 | WU | NA | TRUE | TBD | TRUE | FALSE | NA | NA | TBD | 0x0
6100 | TST_CTRL | 0x650a | html | TST_CTRL_ATB_SOUTH_42_HI_BUCK2_LP | CTRLIN | 1 | 0 | 0 | WU | NA | TRUE | TBD | TRUE | FALSE | NA | NA | TBD | 0x0
6101 | TST_CTRL | 0x650b | html | TST_CTRL_ATB_SOUTH_42_LO_BUCK2_LP | CTRLOUT | 6 | 0 | 5:0 | WU | NA | TRUE | TBD | TRUE | FALSE | NA | NA | TBD | 0x0
6102 | TST_CTRL | 0x650c | html | TST_CTRL_ATB_SOUTH_42_HI_BUCK2_HP1 | CTRLIN | 1 | 0 | 0 | WU | NA | TRUE | TBD | TRUE | FALSE | NA | NA | TBD | 0x0
6103 | TST_CTRL | 0x650d | html | TST_CTRL_ATB_SOUTH_42_LO_BUCK2_HP1 | CTRLOUT | 6 | 0 | 5:0 | WU | NA | TRUE | TBD | TRUE | FALSE | NA | NA | TBD | 0x0
6104 | TST_CTRL | 0x650e | html | TST_CTRL_ATB_SOUTH_42_HI_BUCK2_HP2 | CTRLIN | 1 | 0 | 0 | WU | NA | TRUE | TBD | TRUE | FALSE | NA | NA | TBD | 0x0
6105 | TST_CTRL | 0x650f | html | TST_CTRL_ATB_SOUTH_42_LO_BUCK2_HP2 | CTRLOUT | 6 | 0 | 5:0 | WU | NA | TRUE | TBD | TRUE | FALSE | NA | NA | TBD | 0x0
6106 | TST_CTRL | 0x6510 | html | TST_CTRL_ATB_SOUTH_42_HI_BUCK7_REF | CTRLIN | 1 | 0 | 0 | WU | NA | TRUE | TBD | TRUE | FALSE | NA | NA | TBD | 0x0
6107 | TST_CTRL | 0x6511 | html | TST_CTRL_ATB_SOUTH_42_LO_BUCK7_REF | CTRLOUT | 6 | 0 | 5:0 | WU | NA | TRUE | TBD | TRUE | FALSE | NA | NA | TBD | 0x0
6108 | TST_CTRL | 0x6512 | html | TST_CTRL_ATB_SOUTH_42_HI_BUCK7_LP | CTRLIN | 1 | 0 | 0 | WU | NA | TRUE | TBD | TRUE | FALSE | NA | NA | TBD | 0x0
6109 | TST_CTRL | 0x6513 | html | TST_CTRL_ATB_SOUTH_42_LO_BUCK7_LP | CTRLOUT | 6 | 0 | 5:0 | WU | NA | TRUE | TBD | TRUE | FALSE | NA | NA | TBD | 0x0
6110 | TST_CTRL | 0x6514 | html | TST_CTRL_ATB_SOUTH_42_HI_BUCK7_HP | CTRLIN | 1 | 0 | 0 | WU | NA | TRUE | TBD | TRUE | FALSE | NA | NA | TBD | 0x0
6111 | TST_CTRL | 0x6515 | html | TST_CTRL_ATB_SOUTH_42_LO_BUCK7_HP | CTRLOUT | 6 | 0 | 5:0 | WU | NA | TRUE | TBD | TRUE | FALSE | NA | NA | TBD | 0x0
6112 | TST_CTRL | 0x6516 | html | TST_CTRL_ATB_SOUTH_42_HI_BUCK11_REF | CTRLIN | 1 | 0 | 0 | WU | NA | TRUE | TBD | TRUE | FALSE | NA | NA | TBD | 0x0
6113 | TST_CTRL | 0x6517 | html | TST_CTRL_ATB_SOUTH_42_LO_BUCK11_REF | CTRLOUT | 6 | 0 | 5:0 | WU | NA | TRUE | TBD | TRUE | FALSE | NA | NA | TBD | 0x0
6114 | TST_CTRL | 0x6518 | html | TST_CTRL_ATB_SOUTH_42_HI_BUCK11_LP | CTRLIN | 1 | 0 | 0 | WU | NA | TRUE | TBD | TRUE | FALSE | NA | NA | TBD | 0x0
6115 | TST_CTRL | 0x6519 | html | TST_CTRL_ATB_SOUTH_42_LO_BUCK11_LP | CTRLOUT | 6 | 0 | 5:0 | WU | NA | TRUE | TBD | TRUE | FALSE | NA | NA | TBD | 0x0
6116 | TST_CTRL | 0x651a | html | TST_CTRL_ATB_SOUTH_42_HI_BUCK11_HP | CTRLIN | 1 | 0 | 0 | WU | NA | TRUE | TBD | TRUE | FALSE | NA | NA | TBD | 0x0
6117 | TST_CTRL | 0x651b | html | TST_CTRL_ATB_SOUTH_42_LO_BUCK11_HP | CTRLOUT | 6 | 0 | 5:0 | WU | NA | TRUE | TBD | TRUE | FALSE | NA | NA | TBD | 0x0
6118 | TST_CTRL | 0x651c | html | TST_CTRL_ATB_SOUTH_42_HI_BSTLQ | CTRLIN | 1 | 0 | 0 | WU | NA | TRUE | TBD | TRUE | FALSE | NA | NA | TBD | 0x0
6119 | TST_CTRL | 0x651d | html | TST_CTRL_ATB_SOUTH_42_LO_BSTLQ | CTRLOUT | 6 | 0 | 5:0 | WU | NA | TRUE | TBD | TRUE | FALSE | NA | NA | TBD | 0x0
6120 | TST_CTRL | 0x6540 | html | TST_CTRL_ATB_SOUTH_CFG_STATUS_CFG | HIZ_EN | 1 | 0 | 0 | RW | NA | TRUE | TBD | TRUE | FALSE | NA | NA | SOI | 0x1
6121 | TST_CTRL | 0x6541 | html | TST_CTRL_ATB_SOUTH_CFG_STATUS_LANE_0 | DEV | 8 | 0 | 7:0 | RO | NA | TRUE | TBD | TRUE | FALSE | NA | NA | TBD | 0xff
6122 | TST_CTRL | 0x6542 | html | TST_CTRL_ATB_SOUTH_CFG_STATUS_LANE_1 | DEV | 8 | 0 | 7:0 | RO | NA | TRUE | TBD | TRUE | FALSE | NA | NA | TBD | 0xff
6123 | TST_CTRL | 0x6543 | html | TST_CTRL_ATB_SOUTH_CFG_STATUS_LANE_2 | DEV | 8 | 0 | 7:0 | RO | NA | TRUE | TBD | TRUE | FALSE | NA | NA | TBD | 0xff
6124 | TST_CTRL | 0x6544 | html | TST_CTRL_ATB_SOUTH_CFG_STATUS_LANE_3 | DEV | 8 | 0 | 7:0 | RO | NA | TRUE | TBD | TRUE | FALSE | NA | NA | TBD | 0xff
6125 | TST_CTRL | 0x6545 | html | TST_CTRL_ATB_SOUTH_CFG_STATUS_ERROR | CNT | 4 | 0 | 3:0 | WU | NA | TRUE | TBD | TRUE | FALSE | NA | NA | TBD | 0x0
6126 | TST_CTRL | 0x6545 | html | TST_CTRL_ATB_SOUTH_CFG_STATUS_ERROR | EXT_FORCE_DIS | 1 | 7 | 7 | RO | NA | TRUE | TBD | TRUE | FALSE | NA | NA | TBD | 0x0
6127 | TST_CTRL | 0x6580 | html | TST_CTRL_DTBI_SEL_0 | CHANNEL | 5 | 0 | 4:0 | RW | NA | TRUE | TBD | TRUE | FALSE | NA | NA | SOI | 0x0
6128 | TST_CTRL | 0x6581 | html | TST_CTRL_DTBI_SEL_1 | CHANNEL | 5 | 0 | 4:0 | RW | NA | TRUE | TBD | TRUE | FALSE | NA | NA | SOI | 0x0
6129 | TST_CTRL | 0x6582 | html | TST_CTRL_DTBI_SEL_2 | CHANNEL | 5 | 0 | 4:0 | RW | NA | TRUE | TBD | TRUE | FALSE | NA | NA | SOI | 0x0
6130 | TST_CTRL | 0x6583 | html | TST_CTRL_DTBI_SEL_3 | CHANNEL | 5 | 0 | 4:0 | RW | NA | TRUE | TBD | TRUE | FALSE | NA | NA | SOI | 0x0
6131 | TST_CTRL | 0x6584 | html | TST_CTRL_DTBI_CTRL | EN_0 | 1 | 0 | 0 | RW | NA | TRUE | TBD | TRUE | FALSE | NA | NA | SOI | 0x0
6132 | TST_CTRL | 0x6584 | html | TST_CTRL_DTBI_CTRL | EN_1 | 1 | 1 | 1 | RW | NA | TRUE | TBD | TRUE | FALSE | NA | NA | SOI | 0x0
6133 | TST_CTRL | 0x6584 | html | TST_CTRL_DTBI_CTRL | EN_2 | 1 | 2 | 2 | RW | NA | TRUE | TBD | TRUE | FALSE | NA | NA | SOI | 0x0
6134 | TST_CTRL | 0x6584 | html | TST_CTRL_DTBI_CTRL | EN_3 | 1 | 3 | 3 | RW | NA | TRUE | TBD | TRUE | FALSE | NA | NA | SOI | 0x0
6135 | TST_CTRL | 0x6584 | html | TST_CTRL_DTBI_CTRL | REG_EN_0 | 1 | 4 | 4 | RW | NA | TRUE | TBD | TRUE | FALSE | NA | NA | SOI | 0x0
6136 | TST_CTRL | 0x6584 | html | TST_CTRL_DTBI_CTRL | REG_EN_1 | 1 | 5 | 5 | RW | NA | TRUE | TBD | TRUE | FALSE | NA | NA | SOI | 0x0
6137 | TST_CTRL | 0x6584 | html | TST_CTRL_DTBI_CTRL | REG_EN_2 | 1 | 6 | 6 | RW | NA | TRUE | TBD | TRUE | FALSE | NA | NA | SOI | 0x0
6138 | TST_CTRL | 0x6584 | html | TST_CTRL_DTBI_CTRL | REG_EN_3 | 1 | 7 | 7 | RW | NA | TRUE | TBD | TRUE | FALSE | NA | NA | SOI | 0x0
6139 | TST_CTRL | 0x6585 | html | TST_CTRL_DTBI_CTRL2 | PULSE_CFG_0 | 2 | 0 | 1:0 | RW | NA | TRUE | TBD | TRUE | FALSE | NA | NA | SOI | 0x0
6140 | TST_CTRL | 0x6585 | html | TST_CTRL_DTBI_CTRL2 | PULSE_CFG_1 | 2 | 2 | 3:2 | RW | NA | TRUE | TBD | TRUE | FALSE | NA | NA | SOI | 0x0
6141 | TST_CTRL | 0x6585 | html | TST_CTRL_DTBI_CTRL2 | PULSE_CFG_2 | 2 | 4 | 5:4 | RW | NA | TRUE | TBD | TRUE | FALSE | NA | NA | SOI | 0x0
6142 | TST_CTRL | 0x6585 | html | TST_CTRL_DTBI_CTRL2 | PULSE_CFG_3 | 2 | 6 | 7:6 | RW | NA | TRUE | TBD | TRUE | FALSE | NA | NA | SOI | 0x0
6143 | TST_CTRL | 0x6586 | html | TST_CTRL_DTBI_DATA0 | VAL_3_0 | 4 | 0 | 3:0 | RW | NA | TRUE | TBD | TRUE | FALSE | NA | NA | SOI | 0x0
6144 | TST_CTRL | 0x6586 | html | TST_CTRL_DTBI_DATA0 | VAL_7_4 | 4 | 4 | 7:4 | RW | NA | TRUE | TBD | TRUE | FALSE | NA | NA | SOI | 0x0
6145 | TST_CTRL | 0x6587 | html | TST_CTRL_DTBI_DATA1 | VAL_11_8 | 4 | 0 | 3:0 | RW | NA | TRUE | TBD | TRUE | FALSE | NA | NA | SOI | 0x0
6146 | TST_CTRL | 0x6587 | html | TST_CTRL_DTBI_DATA1 | VAL_15_12 | 4 | 4 | 7:4 | RW | NA | TRUE | TBD | TRUE | FALSE | NA | NA | SOI | 0x0
6147 | TST_CTRL | 0x65c0 | html | TST_CTRL_DTBO_SEL_MAIN_0_LSB | CHANNEL | 8 | 0 | 7:0 | RW | NA | TRUE | TBD | TRUE | FALSE | NA | NA | SOI | 0x0
6148 | TST_CTRL | 0x65c1 | html | TST_CTRL_DTBO_SEL_MAIN_0_MSB | CHANNEL | 3 | 0 | 2:0 | RW | NA | TRUE | TBD | TRUE | FALSE | NA | NA | SOI | 0x0
6149 | TST_CTRL | 0x65c2 | html | TST_CTRL_DTBO_SEL_MAIN_1_LSB | CHANNEL | 8 | 0 | 7:0 | RW | NA | TRUE | TBD | TRUE | FALSE | NA | NA | SOI | 0x0
6150 | TST_CTRL | 0x65c3 | html | TST_CTRL_DTBO_SEL_MAIN_1_MSB | CHANNEL | 3 | 0 | 2:0 | RW | NA | TRUE | TBD | TRUE | FALSE | NA | NA | SOI | 0x0
6151 | TST_CTRL | 0x65c4 | html | TST_CTRL_DTBO_SEL_MAIN_2_LSB | CHANNEL | 8 | 0 | 7:0 | RW | NA | TRUE | TBD | TRUE | FALSE | NA | NA | SOI | 0x0
6152 | TST_CTRL | 0x65c5 | html | TST_CTRL_DTBO_SEL_MAIN_2_MSB | CHANNEL | 3 | 0 | 2:0 | RW | NA | TRUE | TBD | TRUE | FALSE | NA | NA | SOI | 0x0
6153 | TST_CTRL | 0x65c6 | html | TST_CTRL_DTBO_SEL_MAIN_3_LSB | CHANNEL | 8 | 0 | 7:0 | RW | NA | TRUE | TBD | TRUE | FALSE | NA | NA | SOI | 0x0
6154 | TST_CTRL | 0x65c7 | html | TST_CTRL_DTBO_SEL_MAIN_3_MSB | CHANNEL | 3 | 0 | 2:0 | RW | NA | TRUE | TBD | TRUE | FALSE | NA | NA | SOI | 0x0
6155 | TST_CTRL | 0x65c8 | html | TST_CTRL_DTBO_SEL_STROBE_LSB | CHANNEL | 8 | 0 | 7:0 | RW | NA | TRUE | TBD | TRUE | FALSE | NA | NA | SOI | 0x0
6156 | TST_CTRL | 0x65c9 | html | TST_CTRL_DTBO_SEL_STROBE_MSB | CHANNEL | 3 | 0 | 2:0 | RW | NA | TRUE | TBD | TRUE | FALSE | NA | NA | SOI | 0x0
6157 | TST_CTRL | 0x65ca | html | TST_CTRL_DTBO_SEL_STROBE_0 | BIT | 5 | 0 | 4:0 | RW | NA | TRUE | TBD | TRUE | FALSE | NA | NA | SOI | 0x0
6158 | TST_CTRL | 0x65cb | html | TST_CTRL_DTBO_SEL_STROBE_1 | BIT | 5 | 0 | 4:0 | RW | NA | TRUE | TBD | TRUE | FALSE | NA | NA | SOI | 0x0
6159 | TST_CTRL | 0x65cc | html | TST_CTRL_DTBO_SEL_STROBE_2 | BIT | 5 | 0 | 4:0 | RW | NA | TRUE | TBD | TRUE | FALSE | NA | NA | SOI | 0x0
6160 | TST_CTRL | 0x65cd | html | TST_CTRL_DTBO_SEL_STROBE_3 | BIT | 5 | 0 | 4:0 | RW | NA | TRUE | TBD | TRUE | FALSE | NA | NA | SOI | 0x0
6161 | TST_CTRL | 0x65ce | html | TST_CTRL_DTBO_CAPTURE_CFG | STROBE_SEL_0 | 1 | 0 | 0 | RW | NA | TRUE | TBD | TRUE | FALSE | NA | NA | SOI | 0x0
6162 | TST_CTRL | 0x65ce | html | TST_CTRL_DTBO_CAPTURE_CFG | STROBE_SEL_1 | 1 | 1 | 1 | RW | NA | TRUE | TBD | TRUE | FALSE | NA | NA | SOI | 0x0
6163 | TST_CTRL | 0x65ce | html | TST_CTRL_DTBO_CAPTURE_CFG | STROBE_SEL_2 | 1 | 2 | 2 | RW | NA | TRUE | TBD | TRUE | FALSE | NA | NA | SOI | 0x0
6164 | TST_CTRL | 0x65ce | html | TST_CTRL_DTBO_CAPTURE_CFG | STROBE_SEL_3 | 1 | 3 | 3 | RW | NA | TRUE | TBD | TRUE | FALSE | NA | NA | SOI | 0x0
6165 | TST_CTRL | 0x65ce | html | TST_CTRL_DTBO_CAPTURE_CFG | STROBE_EDGE_0 | 1 | 4 | 4 | RW | NA | TRUE | TBD | TRUE | FALSE | NA | NA | SOI | 0x0
6166 | TST_CTRL | 0x65ce | html | TST_CTRL_DTBO_CAPTURE_CFG | STROBE_EDGE_1 | 1 | 5 | 5 | RW | NA | TRUE | TBD | TRUE | FALSE | NA | NA | SOI | 0x0
6167 | TST_CTRL | 0x65ce | html | TST_CTRL_DTBO_CAPTURE_CFG | STROBE_EDGE_2 | 1 | 6 | 6 | RW | NA | TRUE | TBD | TRUE | FALSE | NA | NA | SOI | 0x0
6168 | TST_CTRL | 0x65ce | html | TST_CTRL_DTBO_CAPTURE_CFG | STROBE_EDGE_3 | 1 | 7 | 7 | RW | NA | TRUE | TBD | TRUE | FALSE | NA | NA | SOI | 0x0
6169 | TST_CTRL | 0x65cf | html | TST_CTRL_DTBO_CAPTURE_CLR | STROBE_0 | 1 | 0 | 0 | WU | NA | TRUE | TBD | TRUE | FALSE | NA | NA | TBD | 0x0
6170 | TST_CTRL | 0x65cf | html | TST_CTRL_DTBO_CAPTURE_CLR | STROBE_1 | 1 | 1 | 1 | WU | NA | TRUE | TBD | TRUE | FALSE | NA | NA | TBD | 0x0
6171 | TST_CTRL | 0x65cf | html | TST_CTRL_DTBO_CAPTURE_CLR | STROBE_2 | 1 | 2 | 2 | WU | NA | TRUE | TBD | TRUE | FALSE | NA | NA | TBD | 0x0
6172 | TST_CTRL | 0x65cf | html | TST_CTRL_DTBO_CAPTURE_CLR | STROBE_3 | 1 | 3 | 3 | WU | NA | TRUE | TBD | TRUE | FALSE | NA | NA | TBD | 0x0
6173 | TST_CTRL | 0x65d0 | html | TST_CTRL_DTBO_CTRL | MAIN_EN_0 | 1 | 0 | 0 | RW | NA | TRUE | TBD | TRUE | FALSE | NA | NA | SOI | 0x0
6174 | TST_CTRL | 0x65d0 | html | TST_CTRL_DTBO_CTRL | MAIN_EN_1 | 1 | 1 | 1 | RW | NA | TRUE | TBD | TRUE | FALSE | NA | NA | SOI | 0x0
6175 | TST_CTRL | 0x65d0 | html | TST_CTRL_DTBO_CTRL | MAIN_EN_2 | 1 | 2 | 2 | RW | NA | TRUE | TBD | TRUE | FALSE | NA | NA | SOI | 0x0
6176 | TST_CTRL | 0x65d0 | html | TST_CTRL_DTBO_CTRL | MAIN_EN_3 | 1 | 3 | 3 | RW | NA | TRUE | TBD | TRUE | FALSE | NA | NA | SOI | 0x0
6177 | TST_CTRL | 0x65d0 | html | TST_CTRL_DTBO_CTRL | STROBE_EN_0 | 1 | 4 | 4 | RW | NA | TRUE | TBD | TRUE | FALSE | NA | NA | SOI | 0x0
6178 | TST_CTRL | 0x65d0 | html | TST_CTRL_DTBO_CTRL | STROBE_EN_1 | 1 | 5 | 5 | RW | NA | TRUE | TBD | TRUE | FALSE | NA | NA | SOI | 0x0
6179 | TST_CTRL | 0x65d0 | html | TST_CTRL_DTBO_CTRL | STROBE_EN_2 | 1 | 6 | 6 | RW | NA | TRUE | TBD | TRUE | FALSE | NA | NA | SOI | 0x0
6180 | TST_CTRL | 0x65d0 | html | TST_CTRL_DTBO_CTRL | STROBE_EN_3 | 1 | 7 | 7 | RW | NA | TRUE | TBD | TRUE | FALSE | NA | NA | SOI | 0x0
6181 | TST_CTRL | 0x65d1 | html | TST_CTRL_DTBO_STATUS_MAIN | SEL_ERROR | 1 | 0 | 0 | RO | NA | TRUE | TBD | TRUE | FALSE | NA | NA | TBD | 0x0
6182 | TST_CTRL | 0x65d2 | html | TST_CTRL_DTBO_STATUS_ERROR0 | SEL_ERROR_HUB | 1 | 0 | 0 | RO | NA | TRUE | TBD | TRUE | FALSE | NA | NA | TBD | 0x0
6183 | TST_CTRL | 0x65d2 | html | TST_CTRL_DTBO_STATUS_ERROR0 | SEL_ERROR_NORTHE | 1 | 1 | 1 | RO | NA | TRUE | TBD | TRUE | FALSE | NA | NA | TBD | 0x0
6184 | TST_CTRL | 0x65d2 | html | TST_CTRL_DTBO_STATUS_ERROR0 | SEL_ERROR_NORTHW | 1 | 2 | 2 | RO | NA | TRUE | TBD | TRUE | FALSE | NA | NA | TBD | 0x0
6185 | TST_CTRL | 0x65d2 | html | TST_CTRL_DTBO_STATUS_ERROR0 | SEL_ERROR_SOUTH | 1 | 3 | 3 | RO | NA | TRUE | TBD | TRUE | FALSE | NA | NA | TBD | 0x0
6186 | TST_CTRL | 0x65d2 | html | TST_CTRL_DTBO_STATUS_ERROR0 | SEL_ERROR_CENTER | 1 | 4 | 4 | RO | NA | TRUE | TBD | TRUE | FALSE | NA | NA | TBD | 0x0
6187 | TST_CTRL | 0x65d3 | html | TST_CTRL_DTBO_STATUS_ERROR1 | SEL_ERROR_DEEP_CLKGEN | 1 | 0 | 0 | RO | NA | TRUE | TBD | TRUE | FALSE | NA | NA | TBD | 0x0
6188 | TST_CTRL | 0x65d3 | html | TST_CTRL_DTBO_STATUS_ERROR1 | SEL_ERROR_DEEP_PWRCTRL | 1 | 1 | 1 | RO | NA | TRUE | TBD | TRUE | FALSE | NA | NA | TBD | 0x0
6189 | TST_CTRL | 0x65d3 | html | TST_CTRL_DTBO_STATUS_ERROR1 | SEL_ERROR_DEEP_PD_RTC | 1 | 2 | 2 | RO | NA | TRUE | TBD | TRUE | FALSE | NA | NA | TBD | 0x0
6190 | TST_CTRL | 0x65d3 | html | TST_CTRL_DTBO_STATUS_ERROR1 | SEL_ERROR_DEEP_ACORE_CTRL | 1 | 3 | 3 | RO | NA | TRUE | TBD | TRUE | FALSE | NA | NA | TBD | 0x0
6191 | TST_CTRL | 0x65d3 | html | TST_CTRL_DTBO_STATUS_ERROR1 | SEL_ERROR_DEEP_BUCK0 | 1 | 4 | 4 | RO | NA | TRUE | TBD | TRUE | FALSE | NA | NA | TBD | 0x0
6192 | TST_CTRL | 0x65d3 | html | TST_CTRL_DTBO_STATUS_ERROR1 | SEL_ERROR_DEEP_BUCK1 | 1 | 5 | 5 | RO | NA | TRUE | TBD | TRUE | FALSE | NA | NA | TBD | 0x0
6193 | TST_CTRL | 0x65d3 | html | TST_CTRL_DTBO_STATUS_ERROR1 | SEL_ERROR_DEEP_BUCK2 | 1 | 6 | 6 | RO | NA | TRUE | TBD | TRUE | FALSE | NA | NA | TBD | 0x0
6194 | TST_CTRL | 0x65d3 | html | TST_CTRL_DTBO_STATUS_ERROR1 | SEL_ERROR_DEEP_BUCK3 | 1 | 7 | 7 | RO | NA | TRUE | TBD | TRUE | FALSE | NA | NA | TBD | 0x0
6195 | TST_CTRL | 0x65d4 | html | TST_CTRL_DTBO_STATUS_ERROR2 | SEL_ERROR_DEEP_BUCK7 | 1 | 0 | 0 | RO | NA | TRUE | TBD | TRUE | FALSE | NA | NA | TBD | 0x0
6196 | TST_CTRL | 0x65d4 | html | TST_CTRL_DTBO_STATUS_ERROR2 | SEL_ERROR_DEEP_BUCK8 | 1 | 1 | 1 | RO | NA | TRUE | TBD | TRUE | FALSE | NA | NA | TBD | 0x0
6197 | TST_CTRL | 0x65d4 | html | TST_CTRL_DTBO_STATUS_ERROR2 | SEL_ERROR_DEEP_BUCK9 | 1 | 2 | 2 | RO | NA | TRUE | TBD | TRUE | FALSE | NA | NA | TBD | 0x0
6198 | TST_CTRL | 0x65d4 | html | TST_CTRL_DTBO_STATUS_ERROR2 | SEL_ERROR_DEEP_BUCK11 | 1 | 3 | 3 | RO | NA | TRUE | TBD | TRUE | FALSE | NA | NA | TBD | 0x0
6199 | TST_CTRL | 0x65d4 | html | TST_CTRL_DTBO_STATUS_ERROR2 | SEL_ERROR_DEEP_BUCK14 | 1 | 4 | 4 | RO | NA | TRUE | TBD | TRUE | FALSE | NA | NA | TBD | 0x0
6200 | TST_CTRL | 0x65d4 | html | TST_CTRL_DTBO_STATUS_ERROR2 | SEL_ERROR_DEEP_WLED_DIG | 1 | 5 | 5 | RO | NA | TRUE | TBD | TRUE | FALSE | NA | NA | TBD | 0x0
6201 | TST_CTRL | 0x65d4 | html | TST_CTRL_DTBO_STATUS_ERROR2 | SEL_ERROR_GRLDO_NORTH | 1 | 6 | 6 | RO | NA | TRUE | TBD | TRUE | FALSE | NA | NA | TBD | 0x0
6202 | TST_CTRL | 0x65d4 | html | TST_CTRL_DTBO_STATUS_ERROR2 | SEL_ERROR_GRLDO_SOUTH | 1 | 7 | 7 | RO | NA | TRUE | TBD | TRUE | FALSE | NA | NA | TBD | 0x0
6203 | TST_CTRL | 0x65d5 | html | TST_CTRL_DTBO_STATUS_ERROR3 | SEL_ERROR_DEEP_LDO_DIG | 1 | 0 | 0 | RO | NA | TRUE | TBD | TRUE | FALSE | NA | NA | TBD | 0x0
6204 | TST_CTRL | 0x65d5 | html | TST_CTRL_DTBO_STATUS_ERROR3 | SEL_ERROR_DEEP_GRANA | 1 | 1 | 1 | RO | NA | TRUE | TBD | TRUE | FALSE | NA | NA | TBD | 0x0
6205 | TST_CTRL | 0x65d5 | html | TST_CTRL_DTBO_STATUS_ERROR3 | SEL_ERROR_DEEP_GRWLED_BST | 1 | 2 | 2 | RO | NA | TRUE | TBD | TRUE | FALSE | NA | NA | TBD | 0x0
6206 | TST_CTRL | 0x65d5 | html | TST_CTRL_DTBO_STATUS_ERROR3 | SEL_ERROR_DEEP_GRWLED_IDAC | 1 | 3 | 3 | RO | NA | TRUE | TBD | TRUE | FALSE | NA | NA | TBD | 0x0
6207 | TST_CTRL | 0x65d5 | html | TST_CTRL_DTBO_STATUS_ERROR3 | SEL_ERROR_DEEP_BSTLQ_DIG | 1 | 4 | 4 | RO | NA | TRUE | TBD | TRUE | FALSE | NA | NA | TBD | 0x0
6208 | TST_CTRL | 0x65d5 | html | TST_CTRL_DTBO_STATUS_ERROR3 | SEL_ERROR_DEEP_BSTLQ_ANA | 1 | 5 | 5 | RO | NA | TRUE | TBD | TRUE | FALSE | NA | NA | TBD | 0x0
6209 | TST_CTRL | 0x65d5 | html | TST_CTRL_DTBO_STATUS_ERROR3 | SEL_ERROR_DEEP_BUCK3 | 1 | 6 | 6 | RO | NA | TRUE | TBD | TRUE | FALSE | NA | NA | TBD | 0x0
6210 | TST_CTRL | 0x65d6 | html | TST_CTRL_DTBO_DATA_CTRL | ENABLE | 1 | 0 | 0 | RW | NA | TRUE | TBD | TRUE | FALSE | NA | NA | SOI | 0x0
6211 | TST_CTRL | 0x65d7 | html | TST_CTRL_DTBO_STROBE_DATA | VALUE | 4 | 0 | 3:0 | RO | NA | TRUE | TBD | TRUE | FALSE | NA | NA | TBD | 0x0
6212 | TST_CTRL | 0x65d8 | html | TST_CTRL_DTBO_MAIN_DATA_0 | VALUE | 8 | 0 | 7:0 | RO | NA | TRUE | TBD | TRUE | FALSE | NA | NA | TBD | 0x0
6213 | TST_CTRL | 0x65d9 | html | TST_CTRL_DTBO_MAIN_DATA_1 | VALUE | 8 | 0 | 7:0 | RO | NA | TRUE | TBD | TRUE | FALSE | NA | NA | TBD | 0x0
6214 | TST_CTRL | 0x65da | html | TST_CTRL_DTBO_STROBE_STABLE | VALUE | 4 | 0 | 3:0 | RO | NA | TRUE | TBD | TRUE | FALSE | NA | NA | TBD | 0x0
6215 | TST_CTRL | 0x65db | html | TST_CTRL_DTBO_MAIN_STABLE_0 | VALUE | 8 | 0 | 7:0 | RO | NA | TRUE | TBD | TRUE | FALSE | NA | NA | TBD | 0x0
6216 | TST_CTRL | 0x65dc | html | TST_CTRL_DTBO_MAIN_STABLE_1 | VALUE | 8 | 0 | 7:0 | RO | NA | TRUE | TBD | TRUE | FALSE | NA | NA | TBD | 0x0
6217 | TST_CTRL | 0x6600 | html | TST_CTRL_SPARE_RW_0 | DATA | 8 | 0 | 7:0 | RW | NA | TRUE | TBD | FALSE | FALSE | NA | NA | SOI | 0x0
6218 | TST_CTRL | 0x6601 | html | TST_CTRL_SPARE_RW_1 | DATA | 8 | 0 | 7:0 | RW | NA | TRUE | TBD | FALSE | FALSE | NA | NA | SOI | 0x0
6219 | TST_CTRL | 0x6602 | html | TST_CTRL_SPARE_RW_2 | DATA | 8 | 0 | 7:0 | RW | NA | TRUE | TBD | FALSE | FALSE | NA | NA | SOI | 0x0
6220 | TST_CTRL | 0x6603 | html | TST_CTRL_SPARE_RWT_0 | DATA | 8 | 0 | 7:0 | RW | NA | TRUE | TBD | TRUE | FALSE | NA | NA | SOI | 0x0
6221 | TST_CTRL | 0x6604 | html | TST_CTRL_SPARE_RWT_1 | DATA | 8 | 0 | 7:0 | RW | NA | TRUE | TBD | TRUE | FALSE | NA | NA | SOI | 0x0
6222 | TST_CTRL | 0x6605 | html | TST_CTRL_SPARE_RWT_2 | DATA | 8 | 0 | 7:0 | RW | NA | TRUE | TBD | TRUE | FALSE | NA | NA | SOI | 0x0
6223 | TST_CTRL | 0x6606 | html | TST_CTRL_SPARE_RW_OTP_0 | DATA | 8 | 0 | 7:0 | RW | NA | TRUE | C | FALSE | TRUE | design | OTP_TST_CTRL_DATA_1972 | SOO | 0x0
6224 | TST_CTRL | 0x6607 | html | TST_CTRL_SPARE_RW_OTP_1 | DATA | 8 | 0 | 7:0 | RW | NA | TRUE | C | FALSE | TRUE | design | OTP_TST_CTRL_DATA_1973 | SOO | 0x0
6225 | TST_CTRL | 0x6608 | html | TST_CTRL_SPARE_RW_OTP_2 | DATA | 8 | 0 | 7:0 | RW | NA | TRUE | C | FALSE | TRUE | design | OTP_TST_CTRL_DATA_1974 | SOO | 0x0
6226 | TST_CTRL | 0x6609 | html | TST_CTRL_SPARE_RWT_OTP_0 | DATA | 8 | 0 | 7:0 | RW | NA | FALSE | T | TRUE | TRUE | trim | OTP_TST_CTRL_DATA_1975 | SOO | 0x0
6227 | TST_CTRL | 0x660a | html | TST_CTRL_SPARE_RWT_OTP_1 | DATA | 8 | 0 | 7:0 | RW | NA | FALSE | T | TRUE | TRUE | trim | OTP_TST_CTRL_DATA_1976 | SOO | 0x0
6228 | TST_CTRL | 0x660b | html | TST_CTRL_SPARE_RWT_OTP_2 | DATA | 8 | 0 | 7:0 | RW | NA | TRUE | C | TRUE | TRUE | design | OTP_TST_CTRL_DATA_1977 | SOO | 0x0
6229 | TST_CTRL | 0x6620 | html | TST_CTRL_DFT_FORCE | GCB_OTPLOAD_SUPRESS | 1 | 0 | 0 | WU | NA | TRUE | TBD | TRUE | FALSE | NA | NA | TBD | 0x0
6230 | TST_CTRL | 0x6620 | html | TST_CTRL_DFT_FORCE | POWERSEQ_BUCKS_OFF | 1 | 1 | 1 | WU | NA | TRUE | TBD | TRUE | FALSE | NA | NA | TBD | 0x0
6231 | TST_CTRL | 0x6620 | html | TST_CTRL_DFT_FORCE | POWERSEQ_RESOURCES_OFF | 1 | 2 | 2 | WU | NA | TRUE | TBD | TRUE | FALSE | NA | NA | TBD | 0x0
6232 | TST_CTRL | 0x6620 | html | TST_CTRL_DFT_FORCE | POWERSEQ_TIMERS_MIN | 1 | 3 | 3 | WU | NA | TRUE | TBD | TRUE | FALSE | NA | NA | TBD | 0x0
6233 | TST_CTRL | 0x6620 | html | TST_CTRL_DFT_FORCE | RESERVED1 | 1 | 4 | 4 | WU | NA | TRUE | TBD | TRUE | FALSE | NA | NA | TBD | 0x0
6234 | TST_CTRL | 0x6620 | html | TST_CTRL_DFT_FORCE | RESERVED2 | 1 | 5 | 5 | WU | NA | TRUE | TBD | TRUE | FALSE | NA | NA | TBD | 0x0
6235 | TST_CTRL | 0x6620 | html | TST_CTRL_DFT_FORCE | RESERVED3 | 1 | 6 | 6 | WU | NA | TRUE | TBD | TRUE | FALSE | NA | NA | TBD | 0x0
6236 | TST_CTRL | 0x6620 | html | TST_CTRL_DFT_FORCE | RESERVED4 | 1 | 7 | 7 | WU | NA | TRUE | TBD | TRUE | FALSE | NA | NA | TBD | 0x0
6237 | TST_CTRL | 0x6640 | html | TST_CTRL_OVERRIDE_FORCE_OVR0_SYS1 | VMAIN_UVLO | 1 | 0 | 0 | RW | NA | TRUE | TBD | TRUE | FALSE | NA | NA | SOI | 0x0
6238 | TST_CTRL | 0x6640 | html | TST_CTRL_OVERRIDE_FORCE_OVR0_SYS1 | VMAIN_OVLO | 1 | 1 | 1 | RW | NA | TRUE | TBD | TRUE | FALSE | NA | NA | SOI | 0x0
6239 | TST_CTRL | 0x6640 | html | TST_CTRL_OVERRIDE_FORCE_OVR0_SYS1 | OVERTEMP | 1 | 2 | 2 | RW | NA | TRUE | TBD | TRUE | FALSE | NA | NA | SOI | 0x0
6240 | TST_CTRL | 0x6640 | html | TST_CTRL_OVERRIDE_FORCE_OVR0_SYS1 | VMAIN_UVWARN0 | 1 | 3 | 3 | RW | NA | TRUE | TBD | TRUE | FALSE | NA | NA | SOI | 0x0
6241 | TST_CTRL | 0x6640 | html | TST_CTRL_OVERRIDE_FORCE_OVR0_SYS1 | VMAIN_UVWARN1 | 1 | 4 | 4 | RW | NA | TRUE | TBD | TRUE | FALSE | NA | NA | SOI | 0x0
6242 | TST_CTRL | 0x6640 | html | TST_CTRL_OVERRIDE_FORCE_OVR0_SYS1 | VDD_BOOST_UVLO | 1 | 5 | 5 | RW | NA | TRUE | TBD | TRUE | FALSE | NA | NA | SOI | 0x0
6243 | TST_CTRL | 0x6640 | html | TST_CTRL_OVERRIDE_FORCE_OVR0_SYS1 | VDD_BOOST_UVWARN | 1 | 6 | 6 | RW | NA | TRUE | TBD | TRUE | FALSE | NA | NA | SOI | 0x0
6244 | TST_CTRL | 0x6640 | html | TST_CTRL_OVERRIDE_FORCE_OVR0_SYS1 | ISMAX_VDDMAIN | 1 | 7 | 7 | RW | NA | TRUE | TBD | TRUE | FALSE | NA | NA | SOI | 0x0
6245 | TST_CTRL | 0x6641 | html | TST_CTRL_OVERRIDE_FORCE_OVR1_SYS1 | COMP_ADC | 1 | 0 | 0 | RW | NA | TRUE | TBD | TRUE | FALSE | NA | NA | SOI | 0x0
6246 | TST_CTRL | 0x6642 | html | TST_CTRL_OVERRIDE_FORCE_OVR0_BUCK0 | UV_COMP | 1 | 0 | 0 | RW | NA | TRUE | TBD | TRUE | FALSE | NA | NA | SOI | 0x0
6247 | TST_CTRL | 0x6642 | html | TST_CTRL_OVERRIDE_FORCE_OVR0_BUCK0 | OV_COMP | 1 | 1 | 1 | RW | NA | TRUE | TBD | TRUE | FALSE | NA | NA | SOI | 0x0
6248 | TST_CTRL | 0x6642 | html | TST_CTRL_OVERRIDE_FORCE_OVR0_BUCK0 | SRV_COMP1 | 1 | 2 | 2 | RW | NA | TRUE | TBD | TRUE | FALSE | NA | NA | SOI | 0x0
6249 | TST_CTRL | 0x6642 | html | TST_CTRL_OVERRIDE_FORCE_OVR0_BUCK0 | SRV_COMP0 | 1 | 3 | 3 | RW | NA | TRUE | TBD | TRUE | FALSE | NA | NA | SOI | 0x0
6250 | TST_CTRL | 0x6642 | html | TST_CTRL_OVERRIDE_FORCE_OVR0_BUCK0 | COMP_PHDN_2 | 1 | 4 | 4 | RW | NA | TRUE | TBD | TRUE | FALSE | NA | NA | SOI | 0x0
6251 | TST_CTRL | 0x6642 | html | TST_CTRL_OVERRIDE_FORCE_OVR0_BUCK0 | COMP_PHDN_1 | 1 | 5 | 5 | RW | NA | TRUE | TBD | TRUE | FALSE | NA | NA | SOI | 0x0
6252 | TST_CTRL | 0x6642 | html | TST_CTRL_OVERRIDE_FORCE_OVR0_BUCK0 | COMP_PHUP_1 | 1 | 6 | 6 | RW | NA | TRUE | TBD | TRUE | FALSE | NA | NA | SOI | 0x0
6253 | TST_CTRL | 0x6642 | html | TST_CTRL_OVERRIDE_FORCE_OVR0_BUCK0 | COMP_PHUP_0 | 1 | 7 | 7 | RW | NA | TRUE | TBD | TRUE | FALSE | NA | NA | SOI | 0x0
6254 | TST_CTRL | 0x6643 | html | TST_CTRL_OVERRIDE_FORCE_OVR1_BUCK0 | PANIC_COMP | 1 | 0 | 0 | RW | NA | TRUE | TBD | TRUE | FALSE | NA | NA | SOI | 0x0
6255 | TST_CTRL | 0x6643 | html | TST_CTRL_OVERRIDE_FORCE_OVR1_BUCK0 | PFM_COMP | 1 | 1 | 1 | RW | NA | TRUE | TBD | TRUE | FALSE | NA | NA | SOI | 0x0
6256 | TST_CTRL | 0x6643 | html | TST_CTRL_OVERRIDE_FORCE_OVR1_BUCK0 | PWM_UNUSED | 1 | 2 | 2 | RW | NA | TRUE | TBD | TRUE | FALSE | NA | NA | SOI | 0x0
6257 | TST_CTRL | 0x6643 | html | TST_CTRL_OVERRIDE_FORCE_OVR1_BUCK0 | ZX_BLANK_UNUSED | 1 | 3 | 3 | RW | NA | TRUE | TBD | TRUE | FALSE | NA | NA | SOI | 0x0
6258 | TST_CTRL | 0x6643 | html | TST_CTRL_OVERRIDE_FORCE_OVR1_BUCK0 | TRISTATE_D_UNUSED | 1 | 4 | 4 | RW | NA | TRUE | TBD | TRUE | FALSE | NA | NA | SOI | 0x0
6259 | TST_CTRL | 0x6643 | html | TST_CTRL_OVERRIDE_FORCE_OVR1_BUCK0 | ZX_BLANK | 1 | 5 | 5 | RW | NA | TRUE | TBD | TRUE | FALSE | NA | NA | SOI | 0x0
6260 | TST_CTRL | 0x6643 | html | TST_CTRL_OVERRIDE_FORCE_OVR1_BUCK0 | IMAX_ALARM | 1 | 6 | 6 | RW | NA | TRUE | TBD | TRUE | FALSE | NA | NA | SOI | 0x0
6261 | TST_CTRL | 0x6643 | html | TST_CTRL_OVERRIDE_FORCE_OVR1_BUCK0 | IMAX_ABS | 1 | 7 | 7 | RW | NA | TRUE | TBD | TRUE | FALSE | NA | NA | SOI | 0x0
6262 | TST_CTRL | 0x6644 | html | TST_CTRL_OVERRIDE_FORCE_OVR2_BUCK0 | VDROOP0 | 1 | 0 | 0 | RW | NA | TRUE | TBD | TRUE | FALSE | NA | NA | SOI | 0x0
6263 | TST_CTRL | 0x6644 | html | TST_CTRL_OVERRIDE_FORCE_OVR2_BUCK0 | VDROOP1 | 1 | 1 | 1 | RW | NA | TRUE | TBD | TRUE | FALSE | NA | NA | SOI | 0x0
6264 | TST_CTRL | 0x6644 | html | TST_CTRL_OVERRIDE_FORCE_OVR2_BUCK0 | ZX_HP1_UNUSED | 1 | 2 | 2 | RW | NA | TRUE | TBD | TRUE | FALSE | NA | NA | SOI | 0x0
6265 | TST_CTRL | 0x6644 | html | TST_CTRL_OVERRIDE_FORCE_OVR2_BUCK0 | ZX_HP2_UNUSED | 1 | 3 | 3 | RW | NA | TRUE | TBD | TRUE | FALSE | NA | NA | SOI | 0x0
6266 | TST_CTRL | 0x6644 | html | TST_CTRL_OVERRIDE_FORCE_OVR2_BUCK0 | ZX_HP3_UNUSED | 1 | 4 | 4 | RW | NA | TRUE | TBD | TRUE | FALSE | NA | NA | SOI | 0x0
6267 | TST_CTRL | 0x6644 | html | TST_CTRL_OVERRIDE_FORCE_OVR2_BUCK0 | ZX_HP4_UNUSED | 1 | 5 | 5 | RW | NA | TRUE | TBD | TRUE | FALSE | NA | NA | SOI | 0x0
6268 | TST_CTRL | 0x6644 | html | TST_CTRL_OVERRIDE_FORCE_OVR2_BUCK0 | OT_WARN | 1 | 6 | 6 | RW | NA | TRUE | TBD | TRUE | FALSE | NA | NA | SOI | 0x0
6269 | TST_CTRL | 0x6644 | html | TST_CTRL_OVERRIDE_FORCE_OVR2_BUCK0 | OT_ABS | 1 | 7 | 7 | RW | NA | TRUE | TBD | TRUE | FALSE | NA | NA | SOI | 0x0
6270 | TST_CTRL | 0x6645 | html | TST_CTRL_OVERRIDE_FORCE_OVR0_BUCK1 | UV_COMP | 1 | 0 | 0 | RW | NA | TRUE | TBD | TRUE | FALSE | NA | NA | SOI | 0x0
6271 | TST_CTRL | 0x6645 | html | TST_CTRL_OVERRIDE_FORCE_OVR0_BUCK1 | OV_COMP | 1 | 1 | 1 | RW | NA | TRUE | TBD | TRUE | FALSE | NA | NA | SOI | 0x0
6272 | TST_CTRL | 0x6645 | html | TST_CTRL_OVERRIDE_FORCE_OVR0_BUCK1 | SRV_COMP1 | 1 | 2 | 2 | RW | NA | TRUE | TBD | TRUE | FALSE | NA | NA | SOI | 0x0
6273 | TST_CTRL | 0x6645 | html | TST_CTRL_OVERRIDE_FORCE_OVR0_BUCK1 | SRV_COMP0 | 1 | 3 | 3 | RW | NA | TRUE | TBD | TRUE | FALSE | NA | NA | SOI | 0x0
6274 | TST_CTRL | 0x6645 | html | TST_CTRL_OVERRIDE_FORCE_OVR0_BUCK1 | COMP_PHDN_2 | 1 | 4 | 4 | RW | NA | TRUE | TBD | TRUE | FALSE | NA | NA | SOI | 0x0
6275 | TST_CTRL | 0x6645 | html | TST_CTRL_OVERRIDE_FORCE_OVR0_BUCK1 | COMP_PHDN_1 | 1 | 5 | 5 | RW | NA | TRUE | TBD | TRUE | FALSE | NA | NA | SOI | 0x0
6276 | TST_CTRL | 0x6645 | html | TST_CTRL_OVERRIDE_FORCE_OVR0_BUCK1 | COMP_PHUP_1 | 1 | 6 | 6 | RW | NA | TRUE | TBD | TRUE | FALSE | NA | NA | SOI | 0x0
6277 | TST_CTRL | 0x6645 | html | TST_CTRL_OVERRIDE_FORCE_OVR0_BUCK1 | COMP_PHUP_0 | 1 | 7 | 7 | RW | NA | TRUE | TBD | TRUE | FALSE | NA | NA | SOI | 0x0
6278 | TST_CTRL | 0x6646 | html | TST_CTRL_OVERRIDE_FORCE_OVR1_BUCK1 | PANIC_COMP | 1 | 0 | 0 | RW | NA | TRUE | TBD | TRUE | FALSE | NA | NA | SOI | 0x0
6279 | TST_CTRL | 0x6646 | html | TST_CTRL_OVERRIDE_FORCE_OVR1_BUCK1 | PFM_COMP | 1 | 1 | 1 | RW | NA | TRUE | TBD | TRUE | FALSE | NA | NA | SOI | 0x0
6280 | TST_CTRL | 0x6646 | html | TST_CTRL_OVERRIDE_FORCE_OVR1_BUCK1 | PWM_UNUSED | 1 | 2 | 2 | RW | NA | TRUE | TBD | TRUE | FALSE | NA | NA | SOI | 0x0
6281 | TST_CTRL | 0x6646 | html | TST_CTRL_OVERRIDE_FORCE_OVR1_BUCK1 | ZX_BLANK_UNUSED | 1 | 3 | 3 | RW | NA | TRUE | TBD | TRUE | FALSE | NA | NA | SOI | 0x0
6282 | TST_CTRL | 0x6646 | html | TST_CTRL_OVERRIDE_FORCE_OVR1_BUCK1 | TRISTATE_D_UNUSED | 1 | 4 | 4 | RW | NA | TRUE | TBD | TRUE | FALSE | NA | NA | SOI | 0x0
6283 | TST_CTRL | 0x6646 | html | TST_CTRL_OVERRIDE_FORCE_OVR1_BUCK1 | ZX_BLANK | 1 | 5 | 5 | RW | NA | TRUE | TBD | TRUE | FALSE | NA | NA | SOI | 0x0
6284 | TST_CTRL | 0x6646 | html | TST_CTRL_OVERRIDE_FORCE_OVR1_BUCK1 | IMAX_ALARM | 1 | 6 | 6 | RW | NA | TRUE | TBD | TRUE | FALSE | NA | NA | SOI | 0x0
6285 | TST_CTRL | 0x6646 | html | TST_CTRL_OVERRIDE_FORCE_OVR1_BUCK1 | IMAX_ABS | 1 | 7 | 7 | RW | NA | TRUE | TBD | TRUE | FALSE | NA | NA | SOI | 0x0
6286 | TST_CTRL | 0x6647 | html | TST_CTRL_OVERRIDE_FORCE_OVR2_BUCK1 | VDROOP0 | 1 | 0 | 0 | RW | NA | TRUE | TBD | TRUE | FALSE | NA | NA | SOI | 0x0
6287 | TST_CTRL | 0x6647 | html | TST_CTRL_OVERRIDE_FORCE_OVR2_BUCK1 | VDROOP1 | 1 | 1 | 1 | RW | NA | TRUE | TBD | TRUE | FALSE | NA | NA | SOI | 0x0
6288 | TST_CTRL | 0x6647 | html | TST_CTRL_OVERRIDE_FORCE_OVR2_BUCK1 | ZX_HP1_UNUSED | 1 | 2 | 2 | RW | NA | TRUE | TBD | TRUE | FALSE | NA | NA | SOI | 0x0
6289 | TST_CTRL | 0x6647 | html | TST_CTRL_OVERRIDE_FORCE_OVR2_BUCK1 | ZX_HP2_UNUSED | 1 | 3 | 3 | RW | NA | TRUE | TBD | TRUE | FALSE | NA | NA | SOI | 0x0
6290 | TST_CTRL | 0x6647 | html | TST_CTRL_OVERRIDE_FORCE_OVR2_BUCK1 | ZX_HP3_UNUSED | 1 | 4 | 4 | RW | NA | TRUE | TBD | TRUE | FALSE | NA | NA | SOI | 0x0
6291 | TST_CTRL | 0x6647 | html | TST_CTRL_OVERRIDE_FORCE_OVR2_BUCK1 | ZX_HP4_UNUSED | 1 | 5 | 5 | RW | NA | TRUE | TBD | TRUE | FALSE | NA | NA | SOI | 0x0
6292 | TST_CTRL | 0x6647 | html | TST_CTRL_OVERRIDE_FORCE_OVR2_BUCK1 | OT_WARN | 1 | 6 | 6 | RW | NA | TRUE | TBD | TRUE | FALSE | NA | NA | SOI | 0x0
6293 | TST_CTRL | 0x6647 | html | TST_CTRL_OVERRIDE_FORCE_OVR2_BUCK1 | OT_ABS | 1 | 7 | 7 | RW | NA | TRUE | TBD | TRUE | FALSE | NA | NA | SOI | 0x0
6294 | TST_CTRL | 0x6648 | html | TST_CTRL_OVERRIDE_FORCE_OVR0_BUCK2 | UV_COMP | 1 | 0 | 0 | RW | NA | TRUE | TBD | TRUE | FALSE | NA | NA | SOI | 0x0
6295 | TST_CTRL | 0x6648 | html | TST_CTRL_OVERRIDE_FORCE_OVR0_BUCK2 | OV_COMP | 1 | 1 | 1 | RW | NA | TRUE | TBD | TRUE | FALSE | NA | NA | SOI | 0x0
6296 | TST_CTRL | 0x6648 | html | TST_CTRL_OVERRIDE_FORCE_OVR0_BUCK2 | SRV_COMP1 | 1 | 2 | 2 | RW | NA | TRUE | TBD | TRUE | FALSE | NA | NA | SOI | 0x0
6297 | TST_CTRL | 0x6648 | html | TST_CTRL_OVERRIDE_FORCE_OVR0_BUCK2 | SRV_COMP0 | 1 | 3 | 3 | RW | NA | TRUE | TBD | TRUE | FALSE | NA | NA | SOI | 0x0
6298 | TST_CTRL | 0x6648 | html | TST_CTRL_OVERRIDE_FORCE_OVR0_BUCK2 | COMP_PHDN_2 | 1 | 4 | 4 | RW | NA | TRUE | TBD | TRUE | FALSE | NA | NA | SOI | 0x0
6299 | TST_CTRL | 0x6648 | html | TST_CTRL_OVERRIDE_FORCE_OVR0_BUCK2 | COMP_PHDN_1 | 1 | 5 | 5 | RW | NA | TRUE | TBD | TRUE | FALSE | NA | NA | SOI | 0x0
6300 | TST_CTRL | 0x6648 | html | TST_CTRL_OVERRIDE_FORCE_OVR0_BUCK2 | COMP_PHUP_1 | 1 | 6 | 6 | RW | NA | TRUE | TBD | TRUE | FALSE | NA | NA | SOI | 0x0
6301 | TST_CTRL | 0x6648 | html | TST_CTRL_OVERRIDE_FORCE_OVR0_BUCK2 | COMP_PHUP_0 | 1 | 7 | 7 | RW | NA | TRUE | TBD | TRUE | FALSE | NA | NA | SOI | 0x0
6302 | TST_CTRL | 0x6649 | html | TST_CTRL_OVERRIDE_FORCE_OVR1_BUCK2 | PANIC_COMP | 1 | 0 | 0 | RW | NA | TRUE | TBD | TRUE | FALSE | NA | NA | SOI | 0x0
6303 | TST_CTRL | 0x6649 | html | TST_CTRL_OVERRIDE_FORCE_OVR1_BUCK2 | PFM_COMP | 1 | 1 | 1 | RW | NA | TRUE | TBD | TRUE | FALSE | NA | NA | SOI | 0x0
6304 | TST_CTRL | 0x6649 | html | TST_CTRL_OVERRIDE_FORCE_OVR1_BUCK2 | PWM_UNUSED | 1 | 2 | 2 | RW | NA | TRUE | TBD | TRUE | FALSE | NA | NA | SOI | 0x0
6305 | TST_CTRL | 0x6649 | html | TST_CTRL_OVERRIDE_FORCE_OVR1_BUCK2 | ZX_BLANK_UNUSED | 1 | 3 | 3 | RW | NA | TRUE | TBD | TRUE | FALSE | NA | NA | SOI | 0x0
6306 | TST_CTRL | 0x6649 | html | TST_CTRL_OVERRIDE_FORCE_OVR1_BUCK2 | TRISTATE_D_UNUSED | 1 | 4 | 4 | RW | NA | TRUE | TBD | TRUE | FALSE | NA | NA | SOI | 0x0
6307 | TST_CTRL | 0x6649 | html | TST_CTRL_OVERRIDE_FORCE_OVR1_BUCK2 | ZX_BLAN | 1 | 5 | 5 | RW | NA | TRUE | TBD | TRUE | FALSE | NA | NA | SOI | 0x0
6308 | TST_CTRL | 0x6649 | html | TST_CTRL_OVERRIDE_FORCE_OVR1_BUCK2 | IMAX_ALARM | 1 | 6 | 6 | RW | NA | TRUE | TBD | TRUE | FALSE | NA | NA | SOI | 0x0
6309 | TST_CTRL | 0x6649 | html | TST_CTRL_OVERRIDE_FORCE_OVR1_BUCK2 | IMAX_ABS | 1 | 7 | 7 | RW | NA | TRUE | TBD | TRUE | FALSE | NA | NA | SOI | 0x0
6310 | TST_CTRL | 0x664a | html | TST_CTRL_OVERRIDE_FORCE_OVR2_BUCK2 | VDROOP0 | 1 | 0 | 0 | RW | NA | TRUE | TBD | TRUE | FALSE | NA | NA | SOI | 0x0
6311 | TST_CTRL | 0x664a | html | TST_CTRL_OVERRIDE_FORCE_OVR2_BUCK2 | VDROOP1 | 1 | 1 | 1 | RW | NA | TRUE | TBD | TRUE | FALSE | NA | NA | SOI | 0x0
6312 | TST_CTRL | 0x664a | html | TST_CTRL_OVERRIDE_FORCE_OVR2_BUCK2 | ZX_HP1_UNUSED | 1 | 2 | 2 | RW | NA | TRUE | TBD | TRUE | FALSE | NA | NA | SOI | 0x0
6313 | TST_CTRL | 0x664a | html | TST_CTRL_OVERRIDE_FORCE_OVR2_BUCK2 | ZX_HP2_UNUSED | 1 | 3 | 3 | RW | NA | TRUE | TBD | TRUE | FALSE | NA | NA | SOI | 0x0
6314 | TST_CTRL | 0x664a | html | TST_CTRL_OVERRIDE_FORCE_OVR2_BUCK2 | OT_WARN | 1 | 4 | 4 | RW | NA | TRUE | TBD | TRUE | FALSE | NA | NA | SOI | 0x0
6315 | TST_CTRL | 0x664a | html | TST_CTRL_OVERRIDE_FORCE_OVR2_BUCK2 | OT_ABS | 1 | 5 | 5 | RW | NA | TRUE | TBD | TRUE | FALSE | NA | NA | SOI | 0x0
6316 | TST_CTRL | 0x664b | html | TST_CTRL_OVERRIDE_FORCE_OVR0_BUCK3 | UV_COMP_UNUSED | 1 | 0 | 0 | RW | NA | TRUE | TBD | TRUE | FALSE | NA | NA | SOI | 0x0
6317 | TST_CTRL | 0x664b | html | TST_CTRL_OVERRIDE_FORCE_OVR0_BUCK3 | VIN_COMP | 1 | 1 | 1 | RW | NA | TRUE | TBD | TRUE | FALSE | NA | NA | SOI | 0x0
6318 | TST_CTRL | 0x664b | html | TST_CTRL_OVERRIDE_FORCE_OVR0_BUCK3 | VIN_COMP_UNUSED | 1 | 2 | 2 | RW | NA | TRUE | TBD | TRUE | FALSE | NA | NA | SOI | 0x0
6319 | TST_CTRL | 0x664b | html | TST_CTRL_OVERRIDE_FORCE_OVR0_BUCK3 | BYPASS_ASYNC_UNUSED | 1 | 3 | 3 | RW | NA | TRUE | TBD | TRUE | FALSE | NA | NA | SOI | 0x0
6320 | TST_CTRL | 0x664b | html | TST_CTRL_OVERRIDE_FORCE_OVR0_BUCK3 | PT_EN_UNUSED | 1 | 4 | 4 | RW | NA | TRUE | TBD | TRUE | FALSE | NA | NA | SOI | 0x0
6321 | TST_CTRL | 0x664b | html | TST_CTRL_OVERRIDE_FORCE_OVR0_BUCK3 | PWM_UNUSED | 1 | 5 | 5 | RW | NA | TRUE | TBD | TRUE | FALSE | NA | NA | SOI | 0x0
6322 | TST_CTRL | 0x664b | html | TST_CTRL_OVERRIDE_FORCE_OVR0_BUCK3 | PWM_MODE_ACTIVE_UNUSED | 1 | 6 | 6 | RW | NA | TRUE | TBD | TRUE | FALSE | NA | NA | SOI | 0x0
6323 | TST_CTRL | 0x664b | html | TST_CTRL_OVERRIDE_FORCE_OVR0_BUCK3 | FORCE_PFM_ACTIVE_UNUSED | 1 | 7 | 7 | RW | NA | TRUE | TBD | TRUE | FALSE | NA | NA | SOI | 0x0
6324 | TST_CTRL | 0x664c | html | TST_CTRL_OVERRIDE_FORCE_OVR1_BUCK3 | PWM_MODE_ACTIVE_UNUSED | 1 | 0 | 0 | RW | NA | TRUE | TBD | TRUE | FALSE | NA | NA | SOI | 0x0
6325 | TST_CTRL | 0x664c | html | TST_CTRL_OVERRIDE_FORCE_OVR1_BUCK3 | FORCE_PFM_ACTIVE_UNUSED | 1 | 1 | 1 | RW | NA | TRUE | TBD | TRUE | FALSE | NA | NA | SOI | 0x0
6326 | TST_CTRL | 0x664d | html | TST_CTRL_OVERRIDE_FORCE_OVR0_BUCK7 | UV_COMP | 1 | 0 | 0 | RW | NA | TRUE | TBD | TRUE | FALSE | NA | NA | SOI | 0x0
6327 | TST_CTRL | 0x664d | html | TST_CTRL_OVERRIDE_FORCE_OVR0_BUCK7 | OV_COMP | 1 | 1 | 1 | RW | NA | TRUE | TBD | TRUE | FALSE | NA | NA | SOI | 0x0
6328 | TST_CTRL | 0x664d | html | TST_CTRL_OVERRIDE_FORCE_OVR0_BUCK7 | SRV_COMP1 | 1 | 2 | 2 | RW | NA | TRUE | TBD | TRUE | FALSE | NA | NA | SOI | 0x0
6329 | TST_CTRL | 0x664d | html | TST_CTRL_OVERRIDE_FORCE_OVR0_BUCK7 | SRV_COMP0 | 1 | 3 | 3 | RW | NA | TRUE | TBD | TRUE | FALSE | NA | NA | SOI | 0x0
6330 | TST_CTRL | 0x664d | html | TST_CTRL_OVERRIDE_FORCE_OVR0_BUCK7 | COMP_PHDN_2 | 1 | 4 | 4 | RW | NA | TRUE | TBD | TRUE | FALSE | NA | NA | SOI | 0x0
6331 | TST_CTRL | 0x664d | html | TST_CTRL_OVERRIDE_FORCE_OVR0_BUCK7 | COMP_PHDN_1 | 1 | 5 | 5 | RW | NA | TRUE | TBD | TRUE | FALSE | NA | NA | SOI | 0x0
6332 | TST_CTRL | 0x664d | html | TST_CTRL_OVERRIDE_FORCE_OVR0_BUCK7 | COMP_PHUP_1 | 1 | 6 | 6 | RW | NA | TRUE | TBD | TRUE | FALSE | NA | NA | SOI | 0x0
6333 | TST_CTRL | 0x664d | html | TST_CTRL_OVERRIDE_FORCE_OVR0_BUCK7 | COMP_PHUP_0 | 1 | 7 | 7 | RW | NA | TRUE | TBD | TRUE | FALSE | NA | NA | SOI | 0x0
6334 | TST_CTRL | 0x664e | html | TST_CTRL_OVERRIDE_FORCE_OVR1_BUCK7 | PANIC_COMP | 1 | 0 | 0 | RW | NA | TRUE | TBD | TRUE | FALSE | NA | NA | SOI | 0x0
6335 | TST_CTRL | 0x664e | html | TST_CTRL_OVERRIDE_FORCE_OVR1_BUCK7 | PFM_COMP | 1 | 1 | 1 | RW | NA | TRUE | TBD | TRUE | FALSE | NA | NA | SOI | 0x0
6336 | TST_CTRL | 0x664e | html | TST_CTRL_OVERRIDE_FORCE_OVR1_BUCK7 | PWM_UNUSED | 1 | 2 | 2 | RW | NA | TRUE | TBD | TRUE | FALSE | NA | NA | SOI | 0x0
6337 | TST_CTRL | 0x664e | html | TST_CTRL_OVERRIDE_FORCE_OVR1_BUCK7 | ZX_BLANK_UNUSED | 1 | 3 | 3 | RW | NA | TRUE | TBD | TRUE | FALSE | NA | NA | SOI | 0x0
6338 | TST_CTRL | 0x664e | html | TST_CTRL_OVERRIDE_FORCE_OVR1_BUCK7 | TRISTATE_D_UNUSED | 1 | 4 | 4 | RW | NA | TRUE | TBD | TRUE | FALSE | NA | NA | SOI | 0x0
6339 | TST_CTRL | 0x664e | html | TST_CTRL_OVERRIDE_FORCE_OVR1_BUCK7 | ZX_BLANK | 1 | 5 | 5 | RW | NA | TRUE | TBD | TRUE | FALSE | NA | NA | SOI | 0x0
6340 | TST_CTRL | 0x664e | html | TST_CTRL_OVERRIDE_FORCE_OVR1_BUCK7 | IMAX_ALARM | 1 | 6 | 6 | RW | NA | TRUE | TBD | TRUE | FALSE | NA | NA | SOI | 0x0
6341 | TST_CTRL | 0x664e | html | TST_CTRL_OVERRIDE_FORCE_OVR1_BUCK7 | IMAX_ABS | 1 | 7 | 7 | RW | NA | TRUE | TBD | TRUE | FALSE | NA | NA | SOI | 0x0
6342 | TST_CTRL | 0x664f | html | TST_CTRL_OVERRIDE_FORCE_OVR2_BUCK7 | VDROOP0 | 1 | 0 | 0 | RW | NA | TRUE | TBD | TRUE | FALSE | NA | NA | SOI | 0x0
6343 | TST_CTRL | 0x664f | html | TST_CTRL_OVERRIDE_FORCE_OVR2_BUCK7 | VDROOP1 | 1 | 1 | 1 | RW | NA | TRUE | TBD | TRUE | FALSE | NA | NA | SOI | 0x0
6344 | TST_CTRL | 0x664f | html | TST_CTRL_OVERRIDE_FORCE_OVR2_BUCK7 | ZX_HP1_UNUSED | 1 | 2 | 2 | RW | NA | TRUE | TBD | TRUE | FALSE | NA | NA | SOI | 0x0
6345 | TST_CTRL | 0x6650 | html | TST_CTRL_OVERRIDE_FORCE_OVR0_BUCK8 | UV_COMP | 1 | 0 | 0 | RW | NA | TRUE | TBD | TRUE | FALSE | NA | NA | SOI | 0x0
6346 | TST_CTRL | 0x6650 | html | TST_CTRL_OVERRIDE_FORCE_OVR0_BUCK8 | OV_COMP | 1 | 1 | 1 | RW | NA | TRUE | TBD | TRUE | FALSE | NA | NA | SOI | 0x0
6347 | TST_CTRL | 0x6650 | html | TST_CTRL_OVERRIDE_FORCE_OVR0_BUCK8 | SRV_COMP1 | 1 | 2 | 2 | RW | NA | TRUE | TBD | TRUE | FALSE | NA | NA | SOI | 0x0
6348 | TST_CTRL | 0x6650 | html | TST_CTRL_OVERRIDE_FORCE_OVR0_BUCK8 | SRV_COMP0 | 1 | 3 | 3 | RW | NA | TRUE | TBD | TRUE | FALSE | NA | NA | SOI | 0x0
6349 | TST_CTRL | 0x6650 | html | TST_CTRL_OVERRIDE_FORCE_OVR0_BUCK8 | COMP_PHDN_2 | 1 | 4 | 4 | RW | NA | TRUE | TBD | TRUE | FALSE | NA | NA | SOI | 0x0
6350 | TST_CTRL | 0x6650 | html | TST_CTRL_OVERRIDE_FORCE_OVR0_BUCK8 | COMP_PHDN_1 | 1 | 5 | 5 | RW | NA | TRUE | TBD | TRUE | FALSE | NA | NA | SOI | 0x0
6351 | TST_CTRL | 0x6650 | html | TST_CTRL_OVERRIDE_FORCE_OVR0_BUCK8 | COMP_PHUP_1 | 1 | 6 | 6 | RW | NA | TRUE | TBD | TRUE | FALSE | NA | NA | SOI | 0x0
6352 | TST_CTRL | 0x6650 | html | TST_CTRL_OVERRIDE_FORCE_OVR0_BUCK8 | COMP_PHUP_0 | 1 | 7 | 7 | RW | NA | TRUE | TBD | TRUE | FALSE | NA | NA | SOI | 0x0
6353 | TST_CTRL | 0x6651 | html | TST_CTRL_OVERRIDE_FORCE_OVR1_BUCK8 | PANIC_COMP | 1 | 0 | 0 | RW | NA | TRUE | TBD | TRUE | FALSE | NA | NA | SOI | 0x0
6354 | TST_CTRL | 0x6651 | html | TST_CTRL_OVERRIDE_FORCE_OVR1_BUCK8 | PFM_COMP | 1 | 1 | 1 | RW | NA | TRUE | TBD | TRUE | FALSE | NA | NA | SOI | 0x0
6355 | TST_CTRL | 0x6651 | html | TST_CTRL_OVERRIDE_FORCE_OVR1_BUCK8 | PWM_UNUSED | 1 | 2 | 2 | RW | NA | TRUE | TBD | TRUE | FALSE | NA | NA | SOI | 0x0
6356 | TST_CTRL | 0x6651 | html | TST_CTRL_OVERRIDE_FORCE_OVR1_BUCK8 | ZX_BLANK_UNUSED | 1 | 3 | 3 | RW | NA | TRUE | TBD | TRUE | FALSE | NA | NA | SOI | 0x0
6357 | TST_CTRL | 0x6651 | html | TST_CTRL_OVERRIDE_FORCE_OVR1_BUCK8 | TRISTATE_D_UNUSED | 1 | 4 | 4 | RW | NA | TRUE | TBD | TRUE | FALSE | NA | NA | SOI | 0x0
6358 | TST_CTRL | 0x6651 | html | TST_CTRL_OVERRIDE_FORCE_OVR1_BUCK8 | ZX_BLANK | 1 | 5 | 5 | RW | NA | TRUE | TBD | TRUE | FALSE | NA | NA | SOI | 0x0
6359 | TST_CTRL | 0x6651 | html | TST_CTRL_OVERRIDE_FORCE_OVR1_BUCK8 | IMAX_ALARM | 1 | 6 | 6 | RW | NA | TRUE | TBD | TRUE | FALSE | NA | NA | SOI | 0x0
6360 | TST_CTRL | 0x6651 | html | TST_CTRL_OVERRIDE_FORCE_OVR1_BUCK8 | IMAX_ABS | 1 | 7 | 7 | RW | NA | TRUE | TBD | TRUE | FALSE | NA | NA | SOI | 0x0
6361 | TST_CTRL | 0x6652 | html | TST_CTRL_OVERRIDE_FORCE_OVR2_BUCK8 | VDROOP0 | 1 | 0 | 0 | RW | NA | TRUE | TBD | TRUE | FALSE | NA | NA | SOI | 0x0
6362 | TST_CTRL | 0x6652 | html | TST_CTRL_OVERRIDE_FORCE_OVR2_BUCK8 | VDROOP1 | 1 | 1 | 1 | RW | NA | TRUE | TBD | TRUE | FALSE | NA | NA | SOI | 0x0
6363 | TST_CTRL | 0x6652 | html | TST_CTRL_OVERRIDE_FORCE_OVR2_BUCK8 | ZX_HP1_UNUSED | 1 | 2 | 2 | RW | NA | TRUE | TBD | TRUE | FALSE | NA | NA | SOI | 0x0
6364 | TST_CTRL | 0x6653 | html | TST_CTRL_OVERRIDE_FORCE_OVR0_BUCK11 | UV_COMP | 1 | 0 | 0 | RW | NA | TRUE | TBD | TRUE | FALSE | NA | NA | SOI | 0x0
6365 | TST_CTRL | 0x6653 | html | TST_CTRL_OVERRIDE_FORCE_OVR0_BUCK11 | OV_COMP | 1 | 1 | 1 | RW | NA | TRUE | TBD | TRUE | FALSE | NA | NA | SOI | 0x0
6366 | TST_CTRL | 0x6653 | html | TST_CTRL_OVERRIDE_FORCE_OVR0_BUCK11 | SRV_COMP1 | 1 | 2 | 2 | RW | NA | TRUE | TBD | TRUE | FALSE | NA | NA | SOI | 0x0
6367 | TST_CTRL | 0x6653 | html | TST_CTRL_OVERRIDE_FORCE_OVR0_BUCK11 | SRV_COMP0 | 1 | 3 | 3 | RW | NA | TRUE | TBD | TRUE | FALSE | NA | NA | SOI | 0x0
6368 | TST_CTRL | 0x6653 | html | TST_CTRL_OVERRIDE_FORCE_OVR0_BUCK11 | COMP_PHDN_2 | 1 | 4 | 4 | RW | NA | TRUE | TBD | TRUE | FALSE | NA | NA | SOI | 0x0
6369 | TST_CTRL | 0x6653 | html | TST_CTRL_OVERRIDE_FORCE_OVR0_BUCK11 | COMP_PHDN_1 | 1 | 5 | 5 | RW | NA | TRUE | TBD | TRUE | FALSE | NA | NA | SOI | 0x0
6370 | TST_CTRL | 0x6653 | html | TST_CTRL_OVERRIDE_FORCE_OVR0_BUCK11 | COMP_PHUP_1 | 1 | 6 | 6 | RW | NA | TRUE | TBD | TRUE | FALSE | NA | NA | SOI | 0x0
6371 | TST_CTRL | 0x6653 | html | TST_CTRL_OVERRIDE_FORCE_OVR0_BUCK11 | COMP_PHUP_0 | 1 | 7 | 7 | RW | NA | TRUE | TBD | TRUE | FALSE | NA | NA | SOI | 0x0
6372 | TST_CTRL | 0x6654 | html | TST_CTRL_OVERRIDE_FORCE_OVR1_BUCK11 | PANIC_COMP | 1 | 0 | 0 | RW | NA | TRUE | TBD | TRUE | FALSE | NA | NA | SOI | 0x0
6373 | TST_CTRL | 0x6654 | html | TST_CTRL_OVERRIDE_FORCE_OVR1_BUCK11 | PFM_COMP | 1 | 1 | 1 | RW | NA | TRUE | TBD | TRUE | FALSE | NA | NA | SOI | 0x0
6374 | TST_CTRL | 0x6654 | html | TST_CTRL_OVERRIDE_FORCE_OVR1_BUCK11 | PWM_UNUSED | 1 | 2 | 2 | RW | NA | TRUE | TBD | TRUE | FALSE | NA | NA | SOI | 0x0
6375 | TST_CTRL | 0x6654 | html | TST_CTRL_OVERRIDE_FORCE_OVR1_BUCK11 | ZX_BLANK_UNUSED | 1 | 3 | 3 | RW | NA | TRUE | TBD | TRUE | FALSE | NA | NA | SOI | 0x0
6376 | TST_CTRL | 0x6654 | html | TST_CTRL_OVERRIDE_FORCE_OVR1_BUCK11 | TRISTATE_D_UNUSED | 1 | 4 | 4 | RW | NA | TRUE | TBD | TRUE | FALSE | NA | NA | SOI | 0x0
6377 | TST_CTRL | 0x6654 | html | TST_CTRL_OVERRIDE_FORCE_OVR1_BUCK11 | ZX_BLANK | 1 | 5 | 5 | RW | NA | TRUE | TBD | TRUE | FALSE | NA | NA | SOI | 0x0
6378 | TST_CTRL | 0x6654 | html | TST_CTRL_OVERRIDE_FORCE_OVR1_BUCK11 | IMAX_ALARM | 1 | 6 | 6 | RW | NA | TRUE | TBD | TRUE | FALSE | NA | NA | SOI | 0x0
6379 | TST_CTRL | 0x6654 | html | TST_CTRL_OVERRIDE_FORCE_OVR1_BUCK11 | IMAX_ABS | 1 | 7 | 7 | RW | NA | TRUE | TBD | TRUE | FALSE | NA | NA | SOI | 0x0
6380 | TST_CTRL | 0x6655 | html | TST_CTRL_OVERRIDE_FORCE_OVR2_BUCK11 | VDROOP0 | 1 | 0 | 0 | RW | NA | TRUE | TBD | TRUE | FALSE | NA | NA | SOI | 0x0
6381 | TST_CTRL | 0x6655 | html | TST_CTRL_OVERRIDE_FORCE_OVR2_BUCK11 | VDROOP1 | 1 | 1 | 1 | RW | NA | TRUE | TBD | TRUE | FALSE | NA | NA | SOI | 0x0
6382 | TST_CTRL | 0x6655 | html | TST_CTRL_OVERRIDE_FORCE_OVR2_BUCK11 | ZX_HP1_UNUSED | 1 | 2 | 2 | RW | NA | TRUE | TBD | TRUE | FALSE | NA | NA | SOI | 0x0
6383 | TST_CTRL | 0x6656 | html | TST_CTRL_OVERRIDE_FORCE_OVR0_BUCK9 | PWM_MODE | 1 | 0 | 0 | RW | NA | TRUE | TBD | TRUE | FALSE | NA | NA | SOI | 0x0
6384 | TST_CTRL | 0x6656 | html | TST_CTRL_OVERRIDE_FORCE_OVR0_BUCK9 | PFM_S2R | 1 | 1 | 1 | RW | NA | TRUE | TBD | TRUE | FALSE | NA | NA | SOI | 0x0
6385 | TST_CTRL | 0x6656 | html | TST_CTRL_OVERRIDE_FORCE_OVR0_BUCK9 | OV_COMP | 1 | 2 | 2 | RW | NA | TRUE | TBD | TRUE | FALSE | NA | NA | SOI | 0x0
6386 | TST_CTRL | 0x6656 | html | TST_CTRL_OVERRIDE_FORCE_OVR0_BUCK9 | UV_COMP | 1 | 3 | 3 | RW | NA | TRUE | TBD | TRUE | FALSE | NA | NA | SOI | 0x0
6387 | TST_CTRL | 0x6656 | html | TST_CTRL_OVERRIDE_FORCE_OVR0_BUCK9 | POS_ILIM | 1 | 4 | 4 | RW | NA | TRUE | TBD | TRUE | FALSE | NA | NA | SOI | 0x0
6388 | TST_CTRL | 0x6656 | html | TST_CTRL_OVERRIDE_FORCE_OVR0_BUCK9 | NEG_ILIM | 1 | 5 | 5 | RW | NA | TRUE | TBD | TRUE | FALSE | NA | NA | SOI | 0x0
6389 | TST_CTRL | 0x6656 | html | TST_CTRL_OVERRIDE_FORCE_OVR0_BUCK9 | NEG_ILIM_UNUSED | 1 | 6 | 6 | RW | NA | TRUE | TBD | TRUE | FALSE | NA | NA | SOI | 0x0
6390 | TST_CTRL | 0x6657 | html | TST_CTRL_OVERRIDE_FORCE_OVR0_BUCK14 | PWM_MODE | 1 | 0 | 0 | RW | NA | TRUE | TBD | TRUE | FALSE | NA | NA | SOI | 0x0
6391 | TST_CTRL | 0x6657 | html | TST_CTRL_OVERRIDE_FORCE_OVR0_BUCK14 | PFM_S2R | 1 | 1 | 1 | RW | NA | TRUE | TBD | TRUE | FALSE | NA | NA | SOI | 0x0
6392 | TST_CTRL | 0x6657 | html | TST_CTRL_OVERRIDE_FORCE_OVR0_BUCK14 | OV_COMP | 1 | 2 | 2 | RW | NA | TRUE | TBD | TRUE | FALSE | NA | NA | SOI | 0x0
6393 | TST_CTRL | 0x6657 | html | TST_CTRL_OVERRIDE_FORCE_OVR0_BUCK14 | UV_COMP | 1 | 3 | 3 | RW | NA | TRUE | TBD | TRUE | FALSE | NA | NA | SOI | 0x0
6394 | TST_CTRL | 0x6657 | html | TST_CTRL_OVERRIDE_FORCE_OVR0_BUCK14 | POS_ILIM | 1 | 4 | 4 | RW | NA | TRUE | TBD | TRUE | FALSE | NA | NA | SOI | 0x0
6395 | TST_CTRL | 0x6657 | html | TST_CTRL_OVERRIDE_FORCE_OVR0_BUCK14 | NEG_ILIM | 1 | 5 | 5 | RW | NA | TRUE | TBD | TRUE | FALSE | NA | NA | SOI | 0x0
6396 | TST_CTRL | 0x6657 | html | TST_CTRL_OVERRIDE_FORCE_OVR0_BUCK14 | NEG_ILIM_UNUSED | 1 | 6 | 6 | RW | NA | TRUE | TBD | TRUE | FALSE | NA | NA | SOI | 0x0
6397 | TST_CTRL | 0x6658 | html | TST_CTRL_OVERRIDE_FORCE_OVR0_WLED1 | BOOST_START_UP_EN | 1 | 0 | 0 | RW | NA | TRUE | TBD | TRUE | FALSE | NA | NA | SOI | 0x0
6398 | TST_CTRL | 0x6658 | html | TST_CTRL_OVERRIDE_FORCE_OVR0_WLED1 | BOOST_OVC_LP | 1 | 1 | 1 | RW | NA | TRUE | TBD | TRUE | FALSE | NA | NA | SOI | 0x0
6399 | TST_CTRL | 0x6658 | html | TST_CTRL_OVERRIDE_FORCE_OVR0_WLED1 | BOOST_OVC_HP1 | 1 | 2 | 2 | RW | NA | TRUE | TBD | TRUE | FALSE | NA | NA | SOI | 0x0
6400 | TST_CTRL | 0x6658 | html | TST_CTRL_OVERRIDE_FORCE_OVR0_WLED1 | BOOST_OVC_HP2 | 1 | 3 | 3 | RW | NA | TRUE | TBD | TRUE | FALSE | NA | NA | SOI | 0x0
6401 | TST_CTRL | 0x6658 | html | TST_CTRL_OVERRIDE_FORCE_OVR0_WLED1 | BOOST_OV | 1 | 4 | 4 | RW | NA | TRUE | TBD | TRUE | FALSE | NA | NA | SOI | 0x0
6402 | TST_CTRL | 0x6658 | html | TST_CTRL_OVERRIDE_FORCE_OVR0_WLED1 | BOOST_PFM_PULSE | 1 | 5 | 5 | RW | NA | TRUE | TBD | TRUE | FALSE | NA | NA | SOI | 0x0
6403 | TST_CTRL | 0x6658 | html | TST_CTRL_OVERRIDE_FORCE_OVR0_WLED1 | BOOST_THROTTLE | 1 | 6 | 6 | RW | NA | TRUE | TBD | TRUE | FALSE | NA | NA | SOI | 0x0
6404 | TST_CTRL | 0x6658 | html | TST_CTRL_OVERRIDE_FORCE_OVR0_WLED1 | BOOST_OVL | 1 | 7 | 7 | RW | NA | TRUE | TBD | TRUE | FALSE | NA | NA | SOI | 0x0
6405 | TST_CTRL | 0x6659 | html | TST_CTRL_OVERRIDE_FORCE_OVR1_WLED1 | BOOST_PFM_COMP | 1 | 0 | 0 | RW | NA | TRUE | TBD | TRUE | FALSE | NA | NA | SOI | 0x0
6406 | TST_CTRL | 0x665a | html | TST_CTRL_OVERRIDE_FORCE_OVR2_WLED1 | IDAC_MIN_SEL_STR0 | 1 | 0 | 0 | RW | NA | TRUE | TBD | TRUE | FALSE | NA | NA | SOI | 0x0
6407 | TST_CTRL | 0x665a | html | TST_CTRL_OVERRIDE_FORCE_OVR2_WLED1 | IDAC_MIN_SEL_STR1 | 1 | 1 | 1 | RW | NA | TRUE | TBD | TRUE | FALSE | NA | NA | SOI | 0x0
6408 | TST_CTRL | 0x665a | html | TST_CTRL_OVERRIDE_FORCE_OVR2_WLED1 | IDAC_MIN_SEL_STR2 | 1 | 2 | 2 | RW | NA | TRUE | TBD | TRUE | FALSE | NA | NA | SOI | 0x0
6409 | TST_CTRL | 0x665a | html | TST_CTRL_OVERRIDE_FORCE_OVR2_WLED1 | IDAC_MIN_SEL_STR3 | 1 | 3 | 3 | RW | NA | TRUE | TBD | TRUE | FALSE | NA | NA | SOI | 0x0
6410 | TST_CTRL | 0x665a | html | TST_CTRL_OVERRIDE_FORCE_OVR2_WLED1 | IDAC_MIN_SEL_STR4 | 1 | 4 | 4 | RW | NA | TRUE | TBD | TRUE | FALSE | NA | NA | SOI | 0x0
6411 | TST_CTRL | 0x665a | html | TST_CTRL_OVERRIDE_FORCE_OVR2_WLED1 | IDAC_MIN_SEL_STR5 | 1 | 5 | 5 | RW | NA | TRUE | TBD | TRUE | FALSE | NA | NA | SOI | 0x0
6412 | TST_CTRL | 0x665a | html | TST_CTRL_OVERRIDE_FORCE_OVR2_WLED1 | IDAC_MIN_SEL_STR6 | 1 | 6 | 6 | RW | NA | TRUE | TBD | TRUE | FALSE | NA | NA | SOI | 0x0
6413 | TST_CTRL | 0x665a | html | TST_CTRL_OVERRIDE_FORCE_OVR2_WLED1 | IDAC_MIN_SEL_STR7 | 1 | 7 | 7 | RW | NA | TRUE | TBD | TRUE | FALSE | NA | NA | SOI | 0x0
6414 | TST_CTRL | 0x665b | html | TST_CTRL_OVERRIDE_FORCE_OVR3_WLED1 | IDAC_MIN_SEL_STR8 | 1 | 0 | 0 | RW | NA | TRUE | TBD | TRUE | FALSE | NA | NA | SOI | 0x0
6415 | TST_CTRL | 0x665b | html | TST_CTRL_OVERRIDE_FORCE_OVR3_WLED1 | IDAC_MIN_SEL_STR9 | 1 | 1 | 1 | RW | NA | TRUE | TBD | TRUE | FALSE | NA | NA | SOI | 0x0
6416 | TST_CTRL | 0x665b | html | TST_CTRL_OVERRIDE_FORCE_OVR3_WLED1 | IDAC_MIN_SEL_STR10 | 1 | 2 | 2 | RW | NA | TRUE | TBD | TRUE | FALSE | NA | NA | SOI | 0x0
6417 | TST_CTRL | 0x665b | html | TST_CTRL_OVERRIDE_FORCE_OVR3_WLED1 | IDAC_MIN_SEL_STR11 | 1 | 3 | 3 | RW | NA | TRUE | TBD | TRUE | FALSE | NA | NA | SOI | 0x0
6418 | TST_CTRL | 0x665b | html | TST_CTRL_OVERRIDE_FORCE_OVR3_WLED1 | IDAC_MIN_SEL_STR12 | 1 | 4 | 4 | RW | NA | TRUE | TBD | TRUE | FALSE | NA | NA | SOI | 0x0
6419 | TST_CTRL | 0x665b | html | TST_CTRL_OVERRIDE_FORCE_OVR3_WLED1 | IDAC_MIN_SEL_STR13 | 1 | 5 | 5 | RW | NA | TRUE | TBD | TRUE | FALSE | NA | NA | SOI | 0x0
6420 | TST_CTRL | 0x665b | html | TST_CTRL_OVERRIDE_FORCE_OVR3_WLED1 | IDAC_MIN_SEL_STR14 | 1 | 6 | 6 | RW | NA | TRUE | TBD | TRUE | FALSE | NA | NA | SOI | 0x0
6421 | TST_CTRL | 0x665b | html | TST_CTRL_OVERRIDE_FORCE_OVR3_WLED1 | IDAC_MIN_SEL_STR15 | 1 | 7 | 7 | RW | NA | TRUE | TBD | TRUE | FALSE | NA | NA | SOI | 0x0
6422 | TST_CTRL | 0x665c | html | TST_CTRL_OVERRIDE_FORCE_OVR4_WLED1 | IDAC_MIN_SEL_STR16 | 1 | 0 | 0 | RW | NA | TRUE | TBD | TRUE | FALSE | NA | NA | SOI | 0x0
6423 | TST_CTRL | 0x665c | html | TST_CTRL_OVERRIDE_FORCE_OVR4_WLED1 | IDAC_MIN_SEL_STR17 | 1 | 1 | 1 | RW | NA | TRUE | TBD | TRUE | FALSE | NA | NA | SOI | 0x0
6424 | TST_CTRL | 0x665c | html | TST_CTRL_OVERRIDE_FORCE_OVR4_WLED1 | IDAC_UV_STR | 1 | 2 | 2 | RW | NA | TRUE | TBD | TRUE | FALSE | NA | NA | SOI | 0x0
6425 | TST_CTRL | 0x665d | html | TST_CTRL_OVERRIDE_FORCE_OVR0_BSTLQ1 | BSTLQ_VOUT_OK | 1 | 0 | 0 | RW | NA | TRUE | TBD | TRUE | FALSE | NA | NA | SOI | 0x0
6426 | TST_CTRL | 0x665d | html | TST_CTRL_OVERRIDE_FORCE_OVR0_BSTLQ1 | BSTLQ_BYPASS_ACTIVE | 1 | 1 | 1 | RW | NA | TRUE | TBD | TRUE | FALSE | NA | NA | SOI | 0x0
6427 | TST_CTRL | 0x665d | html | TST_CTRL_OVERRIDE_FORCE_OVR0_BSTLQ1 | BSTLQ_PFM_CLK | 1 | 2 | 2 | RW | NA | TRUE | TBD | TRUE | FALSE | NA | NA | SOI | 0x0
6428 | TST_CTRL | 0x665e | html | TST_CTRL_OVERRIDE_FORCE_INV0_SYS1 | VMAIN_UVLO | 1 | 0 | 0 | RW | NA | TRUE | TBD | TRUE | FALSE | NA | NA | SOI | 0x0
6429 | TST_CTRL | 0x665e | html | TST_CTRL_OVERRIDE_FORCE_INV0_SYS1 | VMAIN_OVLO | 1 | 1 | 1 | RW | NA | TRUE | TBD | TRUE | FALSE | NA | NA | SOI | 0x0
6430 | TST_CTRL | 0x665e | html | TST_CTRL_OVERRIDE_FORCE_INV0_SYS1 | OVERTEMP | 1 | 2 | 2 | RW | NA | TRUE | TBD | TRUE | FALSE | NA | NA | SOI | 0x0
6431 | TST_CTRL | 0x665e | html | TST_CTRL_OVERRIDE_FORCE_INV0_SYS1 | VMAIN_UVWARN0 | 1 | 3 | 3 | RW | NA | TRUE | TBD | TRUE | FALSE | NA | NA | SOI | 0x0
6432 | TST_CTRL | 0x665e | html | TST_CTRL_OVERRIDE_FORCE_INV0_SYS1 | VMAIN_UVWARN1 | 1 | 4 | 4 | RW | NA | TRUE | TBD | TRUE | FALSE | NA | NA | SOI | 0x0
6433 | TST_CTRL | 0x665e | html | TST_CTRL_OVERRIDE_FORCE_INV0_SYS1 | VDD_BOOST_UVLO | 1 | 5 | 5 | RW | NA | TRUE | TBD | TRUE | FALSE | NA | NA | SOI | 0x0
6434 | TST_CTRL | 0x665e | html | TST_CTRL_OVERRIDE_FORCE_INV0_SYS1 | VDD_BOOST_UVWARN | 1 | 6 | 6 | RW | NA | TRUE | TBD | TRUE | FALSE | NA | NA | SOI | 0x0
6435 | TST_CTRL | 0x665e | html | TST_CTRL_OVERRIDE_FORCE_INV0_SYS1 | ISMAX_VDDMAIN | 1 | 7 | 7 | RW | NA | TRUE | TBD | TRUE | FALSE | NA | NA | SOI | 0x0
6436 | TST_CTRL | 0x665f | html | TST_CTRL_OVERRIDE_FORCE_INV1_SYS1 | COMP_ADC | 1 | 0 | 0 | RW | NA | TRUE | TBD | TRUE | FALSE | NA | NA | SOI | 0x0
6437 | TST_CTRL | 0x6660 | html | TST_CTRL_OVERRIDE_FORCE_INV0_BUCK0 | UV_COMP | 1 | 0 | 0 | RW | NA | TRUE | TBD | TRUE | FALSE | NA | NA | SOI | 0x0
6438 | TST_CTRL | 0x6660 | html | TST_CTRL_OVERRIDE_FORCE_INV0_BUCK0 | OV_COMP | 1 | 1 | 1 | RW | NA | TRUE | TBD | TRUE | FALSE | NA | NA | SOI | 0x0
6439 | TST_CTRL | 0x6660 | html | TST_CTRL_OVERRIDE_FORCE_INV0_BUCK0 | SRV_COMP1 | 1 | 2 | 2 | RW | NA | TRUE | TBD | TRUE | FALSE | NA | NA | SOI | 0x0
6440 | TST_CTRL | 0x6660 | html | TST_CTRL_OVERRIDE_FORCE_INV0_BUCK0 | SRV_COMP0 | 1 | 3 | 3 | RW | NA | TRUE | TBD | TRUE | FALSE | NA | NA | SOI | 0x0
6441 | TST_CTRL | 0x6660 | html | TST_CTRL_OVERRIDE_FORCE_INV0_BUCK0 | COMP_PHDN_2 | 1 | 4 | 4 | RW | NA | TRUE | TBD | TRUE | FALSE | NA | NA | SOI | 0x0
6442 | TST_CTRL | 0x6660 | html | TST_CTRL_OVERRIDE_FORCE_INV0_BUCK0 | COMP_PHDN_1 | 1 | 5 | 5 | RW | NA | TRUE | TBD | TRUE | FALSE | NA | NA | SOI | 0x0
6443 | TST_CTRL | 0x6660 | html | TST_CTRL_OVERRIDE_FORCE_INV0_BUCK0 | COMP_PHUP_1 | 1 | 6 | 6 | RW | NA | TRUE | TBD | TRUE | FALSE | NA | NA | SOI | 0x0
6444 | TST_CTRL | 0x6660 | html | TST_CTRL_OVERRIDE_FORCE_INV0_BUCK0 | COMP_PHUP_0 | 1 | 7 | 7 | RW | NA | TRUE | TBD | TRUE | FALSE | NA | NA | SOI | 0x0
6445 | TST_CTRL | 0x6661 | html | TST_CTRL_OVERRIDE_FORCE_INV1_BUCK0 | PANIC_COMP | 1 | 0 | 0 | RW | NA | TRUE | TBD | TRUE | FALSE | NA | NA | SOI | 0x0
6446 | TST_CTRL | 0x6661 | html | TST_CTRL_OVERRIDE_FORCE_INV1_BUCK0 | PFM_COMP | 1 | 1 | 1 | RW | NA | TRUE | TBD | TRUE | FALSE | NA | NA | SOI | 0x0
6447 | TST_CTRL | 0x6661 | html | TST_CTRL_OVERRIDE_FORCE_INV1_BUCK0 | PWM_UNUSED | 1 | 2 | 2 | RW | NA | TRUE | TBD | TRUE | FALSE | NA | NA | SOI | 0x0
6448 | TST_CTRL | 0x6661 | html | TST_CTRL_OVERRIDE_FORCE_INV1_BUCK0 | ZX_BLANK_UNUSED | 1 | 3 | 3 | RW | NA | TRUE | TBD | TRUE | FALSE | NA | NA | SOI | 0x0
6449 | TST_CTRL | 0x6661 | html | TST_CTRL_OVERRIDE_FORCE_INV1_BUCK0 | TRISTATE_D_UNUSED | 1 | 4 | 4 | RW | NA | TRUE | TBD | TRUE | FALSE | NA | NA | SOI | 0x0
6450 | TST_CTRL | 0x6661 | html | TST_CTRL_OVERRIDE_FORCE_INV1_BUCK0 | ZX_BLANK | 1 | 5 | 5 | RW | NA | TRUE | TBD | TRUE | FALSE | NA | NA | SOI | 0x0
6451 | TST_CTRL | 0x6661 | html | TST_CTRL_OVERRIDE_FORCE_INV1_BUCK0 | IMAX_ALARM | 1 | 6 | 6 | RW | NA | TRUE | TBD | TRUE | FALSE | NA | NA | SOI | 0x0
6452 | TST_CTRL | 0x6661 | html | TST_CTRL_OVERRIDE_FORCE_INV1_BUCK0 | IMAX_ABS | 1 | 7 | 7 | RW | NA | TRUE | TBD | TRUE | FALSE | NA | NA | SOI | 0x0
6453 | TST_CTRL | 0x6662 | html | TST_CTRL_OVERRIDE_FORCE_INV2_BUCK0 | VDROOP0 | 1 | 0 | 0 | RW | NA | TRUE | TBD | TRUE | FALSE | NA | NA | SOI | 0x0
6454 | TST_CTRL | 0x6662 | html | TST_CTRL_OVERRIDE_FORCE_INV2_BUCK0 | VDROOP1 | 1 | 1 | 1 | RW | NA | TRUE | TBD | TRUE | FALSE | NA | NA | SOI | 0x0
6455 | TST_CTRL | 0x6662 | html | TST_CTRL_OVERRIDE_FORCE_INV2_BUCK0 | ZX_HP1_UNUSED | 1 | 2 | 2 | RW | NA | TRUE | TBD | TRUE | FALSE | NA | NA | SOI | 0x0
6456 | TST_CTRL | 0x6662 | html | TST_CTRL_OVERRIDE_FORCE_INV2_BUCK0 | ZX_HP2_UNUSED | 1 | 3 | 3 | RW | NA | TRUE | TBD | TRUE | FALSE | NA | NA | SOI | 0x0
6457 | TST_CTRL | 0x6662 | html | TST_CTRL_OVERRIDE_FORCE_INV2_BUCK0 | ZX_HP3_UNUSED | 1 | 4 | 4 | RW | NA | TRUE | TBD | TRUE | FALSE | NA | NA | SOI | 0x0
6458 | TST_CTRL | 0x6662 | html | TST_CTRL_OVERRIDE_FORCE_INV2_BUCK0 | ZX_HP4_UNUSED | 1 | 5 | 5 | RW | NA | TRUE | TBD | TRUE | FALSE | NA | NA | SOI | 0x0
6459 | TST_CTRL | 0x6662 | html | TST_CTRL_OVERRIDE_FORCE_INV2_BUCK0 | OT_WARN | 1 | 6 | 6 | RW | NA | TRUE | TBD | TRUE | FALSE | NA | NA | SOI | 0x0
6460 | TST_CTRL | 0x6662 | html | TST_CTRL_OVERRIDE_FORCE_INV2_BUCK0 | OT_ABS | 1 | 7 | 7 | RW | NA | TRUE | TBD | TRUE | FALSE | NA | NA | SOI | 0x0
6461 | TST_CTRL | 0x6663 | html | TST_CTRL_OVERRIDE_FORCE_INV0_BUCK1 | UV_COMP | 1 | 0 | 0 | RW | NA | TRUE | TBD | TRUE | FALSE | NA | NA | SOI | 0x0
6462 | TST_CTRL | 0x6663 | html | TST_CTRL_OVERRIDE_FORCE_INV0_BUCK1 | OV_COMP | 1 | 1 | 1 | RW | NA | TRUE | TBD | TRUE | FALSE | NA | NA | SOI | 0x0
6463 | TST_CTRL | 0x6663 | html | TST_CTRL_OVERRIDE_FORCE_INV0_BUCK1 | SRV_COMP1 | 1 | 2 | 2 | RW | NA | TRUE | TBD | TRUE | FALSE | NA | NA | SOI | 0x0
6464 | TST_CTRL | 0x6663 | html | TST_CTRL_OVERRIDE_FORCE_INV0_BUCK1 | SRV_COMP0 | 1 | 3 | 3 | RW | NA | TRUE | TBD | TRUE | FALSE | NA | NA | SOI | 0x0
6465 | TST_CTRL | 0x6663 | html | TST_CTRL_OVERRIDE_FORCE_INV0_BUCK1 | COMP_PHDN_2 | 1 | 4 | 4 | RW | NA | TRUE | TBD | TRUE | FALSE | NA | NA | SOI | 0x0
6466 | TST_CTRL | 0x6663 | html | TST_CTRL_OVERRIDE_FORCE_INV0_BUCK1 | COMP_PHDN_1 | 1 | 5 | 5 | RW | NA | TRUE | TBD | TRUE | FALSE | NA | NA | SOI | 0x0
6467 | TST_CTRL | 0x6663 | html | TST_CTRL_OVERRIDE_FORCE_INV0_BUCK1 | COMP_PHUP_1 | 1 | 6 | 6 | RW | NA | TRUE | TBD | TRUE | FALSE | NA | NA | SOI | 0x0
6468 | TST_CTRL | 0x6663 | html | TST_CTRL_OVERRIDE_FORCE_INV0_BUCK1 | COMP_PHUP_0 | 1 | 7 | 7 | RW | NA | TRUE | TBD | TRUE | FALSE | NA | NA | SOI | 0x0
6469 | TST_CTRL | 0x6664 | html | TST_CTRL_OVERRIDE_FORCE_INV1_BUCK1 | PANIC_COMP | 1 | 0 | 0 | RW | NA | TRUE | TBD | TRUE | FALSE | NA | NA | SOI | 0x0
6470 | TST_CTRL | 0x6664 | html | TST_CTRL_OVERRIDE_FORCE_INV1_BUCK1 | PFM_COMP | 1 | 1 | 1 | RW | NA | TRUE | TBD | TRUE | FALSE | NA | NA | SOI | 0x0
6471 | TST_CTRL | 0x6664 | html | TST_CTRL_OVERRIDE_FORCE_INV1_BUCK1 | PWM_UNUSED | 1 | 2 | 2 | RW | NA | TRUE | TBD | TRUE | FALSE | NA | NA | SOI | 0x0
6472 | TST_CTRL | 0x6664 | html | TST_CTRL_OVERRIDE_FORCE_INV1_BUCK1 | ZX_BLANK_UNUSED | 1 | 3 | 3 | RW | NA | TRUE | TBD | TRUE | FALSE | NA | NA | SOI | 0x0
6473 | TST_CTRL | 0x6664 | html | TST_CTRL_OVERRIDE_FORCE_INV1_BUCK1 | TRISTATE_D_UNUSED | 1 | 4 | 4 | RW | NA | TRUE | TBD | TRUE | FALSE | NA | NA | SOI | 0x0
6474 | TST_CTRL | 0x6664 | html | TST_CTRL_OVERRIDE_FORCE_INV1_BUCK1 | ZX_BLANK | 1 | 5 | 5 | RW | NA | TRUE | TBD | TRUE | FALSE | NA | NA | SOI | 0x0
6475 | TST_CTRL | 0x6664 | html | TST_CTRL_OVERRIDE_FORCE_INV1_BUCK1 | IMAX_ALARM | 1 | 6 | 6 | RW | NA | TRUE | TBD | TRUE | FALSE | NA | NA | SOI | 0x0
6476 | TST_CTRL | 0x6664 | html | TST_CTRL_OVERRIDE_FORCE_INV1_BUCK1 | IMAX_ABS | 1 | 7 | 7 | RW | NA | TRUE | TBD | TRUE | FALSE | NA | NA | SOI | 0x0
6477 | TST_CTRL | 0x6665 | html | TST_CTRL_OVERRIDE_FORCE_INV2_BUCK1 | VDROOP0 | 1 | 0 | 0 | RW | NA | TRUE | TBD | TRUE | FALSE | NA | NA | SOI | 0x0
6478 | TST_CTRL | 0x6665 | html | TST_CTRL_OVERRIDE_FORCE_INV2_BUCK1 | VDROOP1 | 1 | 1 | 1 | RW | NA | TRUE | TBD | TRUE | FALSE | NA | NA | SOI | 0x0
6479 | TST_CTRL | 0x6665 | html | TST_CTRL_OVERRIDE_FORCE_INV2_BUCK1 | ZX_HP1_UNUSED | 1 | 2 | 2 | RW | NA | TRUE | TBD | TRUE | FALSE | NA | NA | SOI | 0x0
6480 | TST_CTRL | 0x6665 | html | TST_CTRL_OVERRIDE_FORCE_INV2_BUCK1 | ZX_HP2_UNUSED | 1 | 3 | 3 | RW | NA | TRUE | TBD | TRUE | FALSE | NA | NA | SOI | 0x0
6481 | TST_CTRL | 0x6665 | html | TST_CTRL_OVERRIDE_FORCE_INV2_BUCK1 | ZX_HP3_UNUSED | 1 | 4 | 4 | RW | NA | TRUE | TBD | TRUE | FALSE | NA | NA | SOI | 0x0
6482 | TST_CTRL | 0x6665 | html | TST_CTRL_OVERRIDE_FORCE_INV2_BUCK1 | ZX_HP4_UNUSED | 1 | 5 | 5 | RW | NA | TRUE | TBD | TRUE | FALSE | NA | NA | SOI | 0x0
6483 | TST_CTRL | 0x6665 | html | TST_CTRL_OVERRIDE_FORCE_INV2_BUCK1 | OT_WARN | 1 | 6 | 6 | RW | NA | TRUE | TBD | TRUE | FALSE | NA | NA | SOI | 0x0
6484 | TST_CTRL | 0x6665 | html | TST_CTRL_OVERRIDE_FORCE_INV2_BUCK1 | OT_ABS | 1 | 7 | 7 | RW | NA | TRUE | TBD | TRUE | FALSE | NA | NA | SOI | 0x0
6485 | TST_CTRL | 0x6666 | html | TST_CTRL_OVERRIDE_FORCE_INV0_BUCK2 | UV_COMP | 1 | 0 | 0 | RW | NA | TRUE | TBD | TRUE | FALSE | NA | NA | SOI | 0x0
6486 | TST_CTRL | 0x6666 | html | TST_CTRL_OVERRIDE_FORCE_INV0_BUCK2 | OV_COMP | 1 | 1 | 1 | RW | NA | TRUE | TBD | TRUE | FALSE | NA | NA | SOI | 0x0
6487 | TST_CTRL | 0x6666 | html | TST_CTRL_OVERRIDE_FORCE_INV0_BUCK2 | SRV_COMP1 | 1 | 2 | 2 | RW | NA | TRUE | TBD | TRUE | FALSE | NA | NA | SOI | 0x0
6488 | TST_CTRL | 0x6666 | html | TST_CTRL_OVERRIDE_FORCE_INV0_BUCK2 | SRV_COMP0 | 1 | 3 | 3 | RW | NA | TRUE | TBD | TRUE | FALSE | NA | NA | SOI | 0x0
6489 | TST_CTRL | 0x6666 | html | TST_CTRL_OVERRIDE_FORCE_INV0_BUCK2 | COMP_PHDN_2 | 1 | 4 | 4 | RW | NA | TRUE | TBD | TRUE | FALSE | NA | NA | SOI | 0x0
6490 | TST_CTRL | 0x6666 | html | TST_CTRL_OVERRIDE_FORCE_INV0_BUCK2 | COMP_PHDN_1 | 1 | 5 | 5 | RW | NA | TRUE | TBD | TRUE | FALSE | NA | NA | SOI | 0x0
6491 | TST_CTRL | 0x6666 | html | TST_CTRL_OVERRIDE_FORCE_INV0_BUCK2 | COMP_PHUP_1 | 1 | 6 | 6 | RW | NA | TRUE | TBD | TRUE | FALSE | NA | NA | SOI | 0x0
6492 | TST_CTRL | 0x6666 | html | TST_CTRL_OVERRIDE_FORCE_INV0_BUCK2 | COMP_PHUP_0 | 1 | 7 | 7 | RW | NA | TRUE | TBD | TRUE | FALSE | NA | NA | SOI | 0x0
6493 | TST_CTRL | 0x6667 | html | TST_CTRL_OVERRIDE_FORCE_INV1_BUCK2 | PANIC_COMP | 1 | 0 | 0 | RW | NA | TRUE | TBD | TRUE | FALSE | NA | NA | SOI | 0x0
6494 | TST_CTRL | 0x6667 | html | TST_CTRL_OVERRIDE_FORCE_INV1_BUCK2 | PFM_COMP | 1 | 1 | 1 | RW | NA | TRUE | TBD | TRUE | FALSE | NA | NA | SOI | 0x0
6495 | TST_CTRL | 0x6667 | html | TST_CTRL_OVERRIDE_FORCE_INV1_BUCK2 | PWM_UNUSED | 1 | 2 | 2 | RW | NA | TRUE | TBD | TRUE | FALSE | NA | NA | SOI | 0x0
6496 | TST_CTRL | 0x6667 | html | TST_CTRL_OVERRIDE_FORCE_INV1_BUCK2 | ZX_BLANK_UNUSED | 1 | 3 | 3 | RW | NA | TRUE | TBD | TRUE | FALSE | NA | NA | SOI | 0x0
6497 | TST_CTRL | 0x6667 | html | TST_CTRL_OVERRIDE_FORCE_INV1_BUCK2 | TRISTATE_D_UNUSED | 1 | 4 | 4 | RW | NA | TRUE | TBD | TRUE | FALSE | NA | NA | SOI | 0x0
6498 | TST_CTRL | 0x6667 | html | TST_CTRL_OVERRIDE_FORCE_INV1_BUCK2 | ZX_BLAN | 1 | 5 | 5 | RW | NA | TRUE | TBD | TRUE | FALSE | NA | NA | SOI | 0x0
6499 | TST_CTRL | 0x6667 | html | TST_CTRL_OVERRIDE_FORCE_INV1_BUCK2 | IMAX_ALARM | 1 | 6 | 6 | RW | NA | TRUE | TBD | TRUE | FALSE | NA | NA | SOI | 0x0
6500 | TST_CTRL | 0x6667 | html | TST_CTRL_OVERRIDE_FORCE_INV1_BUCK2 | IMAX_ABS | 1 | 7 | 7 | RW | NA | TRUE | TBD | TRUE | FALSE | NA | NA | SOI | 0x0
6501 | TST_CTRL | 0x6668 | html | TST_CTRL_OVERRIDE_FORCE_INV2_BUCK2 | VDROOP0 | 1 | 0 | 0 | RW | NA | TRUE | TBD | TRUE | FALSE | NA | NA | SOI | 0x0
6502 | TST_CTRL | 0x6668 | html | TST_CTRL_OVERRIDE_FORCE_INV2_BUCK2 | VDROOP1 | 1 | 1 | 1 | RW | NA | TRUE | TBD | TRUE | FALSE | NA | NA | SOI | 0x0
6503 | TST_CTRL | 0x6668 | html | TST_CTRL_OVERRIDE_FORCE_INV2_BUCK2 | ZX_HP1_UNUSED | 1 | 2 | 2 | RW | NA | TRUE | TBD | TRUE | FALSE | NA | NA | SOI | 0x0
6504 | TST_CTRL | 0x6668 | html | TST_CTRL_OVERRIDE_FORCE_INV2_BUCK2 | ZX_HP2_UNUSED | 1 | 3 | 3 | RW | NA | TRUE | TBD | TRUE | FALSE | NA | NA | SOI | 0x0
6505 | TST_CTRL | 0x6668 | html | TST_CTRL_OVERRIDE_FORCE_INV2_BUCK2 | OT_WARN | 1 | 4 | 4 | RW | NA | TRUE | TBD | TRUE | FALSE | NA | NA | SOI | 0x0
6506 | TST_CTRL | 0x6668 | html | TST_CTRL_OVERRIDE_FORCE_INV2_BUCK2 | OT_ABS | 1 | 5 | 5 | RW | NA | TRUE | TBD | TRUE | FALSE | NA | NA | SOI | 0x0
6507 | TST_CTRL | 0x6669 | html | TST_CTRL_OVERRIDE_FORCE_INV0_BUCK3 | UV_COMP_UNUSED | 1 | 0 | 0 | RW | NA | TRUE | TBD | TRUE | FALSE | NA | NA | SOI | 0x0
6508 | TST_CTRL | 0x6669 | html | TST_CTRL_OVERRIDE_FORCE_INV0_BUCK3 | VIN_COMP | 1 | 1 | 1 | RW | NA | TRUE | TBD | TRUE | FALSE | NA | NA | SOI | 0x0
6509 | TST_CTRL | 0x6669 | html | TST_CTRL_OVERRIDE_FORCE_INV0_BUCK3 | VIN_COMP_UNUSED | 1 | 2 | 2 | RW | NA | TRUE | TBD | TRUE | FALSE | NA | NA | SOI | 0x0
6510 | TST_CTRL | 0x6669 | html | TST_CTRL_OVERRIDE_FORCE_INV0_BUCK3 | BYPASS_ASYNC_UNUSED | 1 | 3 | 3 | RW | NA | TRUE | TBD | TRUE | FALSE | NA | NA | SOI | 0x0
6511 | TST_CTRL | 0x6669 | html | TST_CTRL_OVERRIDE_FORCE_INV0_BUCK3 | PT_EN_UNUSED | 1 | 4 | 4 | RW | NA | TRUE | TBD | TRUE | FALSE | NA | NA | SOI | 0x0
6512 | TST_CTRL | 0x6669 | html | TST_CTRL_OVERRIDE_FORCE_INV0_BUCK3 | PWM_UNUSED | 1 | 5 | 5 | RW | NA | TRUE | TBD | TRUE | FALSE | NA | NA | SOI | 0x0
6513 | TST_CTRL | 0x6669 | html | TST_CTRL_OVERRIDE_FORCE_INV0_BUCK3 | PWM_MODE_ACTIVE_UNUSED | 1 | 6 | 6 | RW | NA | TRUE | TBD | TRUE | FALSE | NA | NA | SOI | 0x0
6514 | TST_CTRL | 0x6669 | html | TST_CTRL_OVERRIDE_FORCE_INV0_BUCK3 | FORCE_PFM_ACTIVE_UNUSED | 1 | 7 | 7 | RW | NA | TRUE | TBD | TRUE | FALSE | NA | NA | SOI | 0x0
6515 | TST_CTRL | 0x666a | html | TST_CTRL_OVERRIDE_FORCE_INV1_BUCK3 | PWM_MODE_ACTIVE_UNUSED | 1 | 0 | 0 | RW | NA | TRUE | TBD | TRUE | FALSE | NA | NA | SOI | 0x0
6516 | TST_CTRL | 0x666a | html | TST_CTRL_OVERRIDE_FORCE_INV1_BUCK3 | FORCE_PFM_ACTIVE_UNUSED | 1 | 1 | 1 | RW | NA | TRUE | TBD | TRUE | FALSE | NA | NA | SOI | 0x0
6517 | TST_CTRL | 0x666b | html | TST_CTRL_OVERRIDE_FORCE_INV0_BUCK7 | UV_COMP | 1 | 0 | 0 | RW | NA | TRUE | TBD | TRUE | FALSE | NA | NA | SOI | 0x0
6518 | TST_CTRL | 0x666b | html | TST_CTRL_OVERRIDE_FORCE_INV0_BUCK7 | OV_COMP | 1 | 1 | 1 | RW | NA | TRUE | TBD | TRUE | FALSE | NA | NA | SOI | 0x0
6519 | TST_CTRL | 0x666b | html | TST_CTRL_OVERRIDE_FORCE_INV0_BUCK7 | SRV_COMP1 | 1 | 2 | 2 | RW | NA | TRUE | TBD | TRUE | FALSE | NA | NA | SOI | 0x0
6520 | TST_CTRL | 0x666b | html | TST_CTRL_OVERRIDE_FORCE_INV0_BUCK7 | SRV_COMP0 | 1 | 3 | 3 | RW | NA | TRUE | TBD | TRUE | FALSE | NA | NA | SOI | 0x0
6521 | TST_CTRL | 0x666b | html | TST_CTRL_OVERRIDE_FORCE_INV0_BUCK7 | COMP_PHDN_2 | 1 | 4 | 4 | RW | NA | TRUE | TBD | TRUE | FALSE | NA | NA | SOI | 0x0
6522 | TST_CTRL | 0x666b | html | TST_CTRL_OVERRIDE_FORCE_INV0_BUCK7 | COMP_PHDN_1 | 1 | 5 | 5 | RW | NA | TRUE | TBD | TRUE | FALSE | NA | NA | SOI | 0x0
6523 | TST_CTRL | 0x666b | html | TST_CTRL_OVERRIDE_FORCE_INV0_BUCK7 | COMP_PHUP_1 | 1 | 6 | 6 | RW | NA | TRUE | TBD | TRUE | FALSE | NA | NA | SOI | 0x0
6524 | TST_CTRL | 0x666b | html | TST_CTRL_OVERRIDE_FORCE_INV0_BUCK7 | COMP_PHUP_0 | 1 | 7 | 7 | RW | NA | TRUE | TBD | TRUE | FALSE | NA | NA | SOI | 0x0
6525 | TST_CTRL | 0x666c | html | TST_CTRL_OVERRIDE_FORCE_INV1_BUCK7 | PANIC_COMP | 1 | 0 | 0 | RW | NA | TRUE | TBD | TRUE | FALSE | NA | NA | SOI | 0x0
6526 | TST_CTRL | 0x666c | html | TST_CTRL_OVERRIDE_FORCE_INV1_BUCK7 | PFM_COMP | 1 | 1 | 1 | RW | NA | TRUE | TBD | TRUE | FALSE | NA | NA | SOI | 0x0
6527 | TST_CTRL | 0x666c | html | TST_CTRL_OVERRIDE_FORCE_INV1_BUCK7 | PWM_UNUSED | 1 | 2 | 2 | RW | NA | TRUE | TBD | TRUE | FALSE | NA | NA | SOI | 0x0
6528 | TST_CTRL | 0x666c | html | TST_CTRL_OVERRIDE_FORCE_INV1_BUCK7 | ZX_BLANK_UNUSED | 1 | 3 | 3 | RW | NA | TRUE | TBD | TRUE | FALSE | NA | NA | SOI | 0x0
6529 | TST_CTRL | 0x666c | html | TST_CTRL_OVERRIDE_FORCE_INV1_BUCK7 | TRISTATE_D_UNUSED | 1 | 4 | 4 | RW | NA | TRUE | TBD | TRUE | FALSE | NA | NA | SOI | 0x0
6530 | TST_CTRL | 0x666c | html | TST_CTRL_OVERRIDE_FORCE_INV1_BUCK7 | ZX_BLANK | 1 | 5 | 5 | RW | NA | TRUE | TBD | TRUE | FALSE | NA | NA | SOI | 0x0
6531 | TST_CTRL | 0x666c | html | TST_CTRL_OVERRIDE_FORCE_INV1_BUCK7 | IMAX_ALARM | 1 | 6 | 6 | RW | NA | TRUE | TBD | TRUE | FALSE | NA | NA | SOI | 0x0
6532 | TST_CTRL | 0x666c | html | TST_CTRL_OVERRIDE_FORCE_INV1_BUCK7 | IMAX_ABS | 1 | 7 | 7 | RW | NA | TRUE | TBD | TRUE | FALSE | NA | NA | SOI | 0x0
6533 | TST_CTRL | 0x666d | html | TST_CTRL_OVERRIDE_FORCE_INV2_BUCK7 | VDROOP0 | 1 | 0 | 0 | RW | NA | TRUE | TBD | TRUE | FALSE | NA | NA | SOI | 0x0
6534 | TST_CTRL | 0x666d | html | TST_CTRL_OVERRIDE_FORCE_INV2_BUCK7 | VDROOP1 | 1 | 1 | 1 | RW | NA | TRUE | TBD | TRUE | FALSE | NA | NA | SOI | 0x0
6535 | TST_CTRL | 0x666d | html | TST_CTRL_OVERRIDE_FORCE_INV2_BUCK7 | ZX_HP1_UNUSED | 1 | 2 | 2 | RW | NA | TRUE | TBD | TRUE | FALSE | NA | NA | SOI | 0x0
6536 | TST_CTRL | 0x666e | html | TST_CTRL_OVERRIDE_FORCE_INV0_BUCK8 | UV_COMP | 1 | 0 | 0 | RW | NA | TRUE | TBD | TRUE | FALSE | NA | NA | SOI | 0x0
6537 | TST_CTRL | 0x666e | html | TST_CTRL_OVERRIDE_FORCE_INV0_BUCK8 | OV_COMP | 1 | 1 | 1 | RW | NA | TRUE | TBD | TRUE | FALSE | NA | NA | SOI | 0x0
6538 | TST_CTRL | 0x666e | html | TST_CTRL_OVERRIDE_FORCE_INV0_BUCK8 | SRV_COMP1 | 1 | 2 | 2 | RW | NA | TRUE | TBD | TRUE | FALSE | NA | NA | SOI | 0x0
6539 | TST_CTRL | 0x666e | html | TST_CTRL_OVERRIDE_FORCE_INV0_BUCK8 | SRV_COMP0 | 1 | 3 | 3 | RW | NA | TRUE | TBD | TRUE | FALSE | NA | NA | SOI | 0x0
6540 | TST_CTRL | 0x666e | html | TST_CTRL_OVERRIDE_FORCE_INV0_BUCK8 | COMP_PHDN_2 | 1 | 4 | 4 | RW | NA | TRUE | TBD | TRUE | FALSE | NA | NA | SOI | 0x0
6541 | TST_CTRL | 0x666e | html | TST_CTRL_OVERRIDE_FORCE_INV0_BUCK8 | COMP_PHDN_1 | 1 | 5 | 5 | RW | NA | TRUE | TBD | TRUE | FALSE | NA | NA | SOI | 0x0
6542 | TST_CTRL | 0x666e | html | TST_CTRL_OVERRIDE_FORCE_INV0_BUCK8 | COMP_PHUP_1 | 1 | 6 | 6 | RW | NA | TRUE | TBD | TRUE | FALSE | NA | NA | SOI | 0x0
6543 | TST_CTRL | 0x666e | html | TST_CTRL_OVERRIDE_FORCE_INV0_BUCK8 | COMP_PHUP_0 | 1 | 7 | 7 | RW | NA | TRUE | TBD | TRUE | FALSE | NA | NA | SOI | 0x0
6544 | TST_CTRL | 0x666f | html | TST_CTRL_OVERRIDE_FORCE_INV1_BUCK8 | PANIC_COMP | 1 | 0 | 0 | RW | NA | TRUE | TBD | TRUE | FALSE | NA | NA | SOI | 0x0
6545 | TST_CTRL | 0x666f | html | TST_CTRL_OVERRIDE_FORCE_INV1_BUCK8 | PFM_COMP | 1 | 1 | 1 | RW | NA | TRUE | TBD | TRUE | FALSE | NA | NA | SOI | 0x0
6546 | TST_CTRL | 0x666f | html | TST_CTRL_OVERRIDE_FORCE_INV1_BUCK8 | PWM_UNUSED | 1 | 2 | 2 | RW | NA | TRUE | TBD | TRUE | FALSE | NA | NA | SOI | 0x0
6547 | TST_CTRL | 0x666f | html | TST_CTRL_OVERRIDE_FORCE_INV1_BUCK8 | ZX_BLANK_UNUSED | 1 | 3 | 3 | RW | NA | TRUE | TBD | TRUE | FALSE | NA | NA | SOI | 0x0
6548 | TST_CTRL | 0x666f | html | TST_CTRL_OVERRIDE_FORCE_INV1_BUCK8 | TRISTATE_D_UNUSED | 1 | 4 | 4 | RW | NA | TRUE | TBD | TRUE | FALSE | NA | NA | SOI | 0x0
6549 | TST_CTRL | 0x666f | html | TST_CTRL_OVERRIDE_FORCE_INV1_BUCK8 | ZX_BLANK | 1 | 5 | 5 | RW | NA | TRUE | TBD | TRUE | FALSE | NA | NA | SOI | 0x0
6550 | TST_CTRL | 0x666f | html | TST_CTRL_OVERRIDE_FORCE_INV1_BUCK8 | IMAX_ALARM | 1 | 6 | 6 | RW | NA | TRUE | TBD | TRUE | FALSE | NA | NA | SOI | 0x0
6551 | TST_CTRL | 0x666f | html | TST_CTRL_OVERRIDE_FORCE_INV1_BUCK8 | IMAX_ABS | 1 | 7 | 7 | RW | NA | TRUE | TBD | TRUE | FALSE | NA | NA | SOI | 0x0
6552 | TST_CTRL | 0x6670 | html | TST_CTRL_OVERRIDE_FORCE_INV2_BUCK8 | VDROOP0 | 1 | 0 | 0 | RW | NA | TRUE | TBD | TRUE | FALSE | NA | NA | SOI | 0x0
6553 | TST_CTRL | 0x6670 | html | TST_CTRL_OVERRIDE_FORCE_INV2_BUCK8 | VDROOP1 | 1 | 1 | 1 | RW | NA | TRUE | TBD | TRUE | FALSE | NA | NA | SOI | 0x0
6554 | TST_CTRL | 0x6670 | html | TST_CTRL_OVERRIDE_FORCE_INV2_BUCK8 | ZX_HP1_UNUSED | 1 | 2 | 2 | RW | NA | TRUE | TBD | TRUE | FALSE | NA | NA | SOI | 0x0
6555 | TST_CTRL | 0x6671 | html | TST_CTRL_OVERRIDE_FORCE_INV0_BUCK11 | UV_COMP | 1 | 0 | 0 | RW | NA | TRUE | TBD | TRUE | FALSE | NA | NA | SOI | 0x0
6556 | TST_CTRL | 0x6671 | html | TST_CTRL_OVERRIDE_FORCE_INV0_BUCK11 | OV_COMP | 1 | 1 | 1 | RW | NA | TRUE | TBD | TRUE | FALSE | NA | NA | SOI | 0x0
6557 | TST_CTRL | 0x6671 | html | TST_CTRL_OVERRIDE_FORCE_INV0_BUCK11 | SRV_COMP1 | 1 | 2 | 2 | RW | NA | TRUE | TBD | TRUE | FALSE | NA | NA | SOI | 0x0
6558 | TST_CTRL | 0x6671 | html | TST_CTRL_OVERRIDE_FORCE_INV0_BUCK11 | SRV_COMP0 | 1 | 3 | 3 | RW | NA | TRUE | TBD | TRUE | FALSE | NA | NA | SOI | 0x0
6559 | TST_CTRL | 0x6671 | html | TST_CTRL_OVERRIDE_FORCE_INV0_BUCK11 | COMP_PHDN_2 | 1 | 4 | 4 | RW | NA | TRUE | TBD | TRUE | FALSE | NA | NA | SOI | 0x0
6560 | TST_CTRL | 0x6671 | html | TST_CTRL_OVERRIDE_FORCE_INV0_BUCK11 | COMP_PHDN_1 | 1 | 5 | 5 | RW | NA | TRUE | TBD | TRUE | FALSE | NA | NA | SOI | 0x0
6561 | TST_CTRL | 0x6671 | html | TST_CTRL_OVERRIDE_FORCE_INV0_BUCK11 | COMP_PHUP_1 | 1 | 6 | 6 | RW | NA | TRUE | TBD | TRUE | FALSE | NA | NA | SOI | 0x0
6562 | TST_CTRL | 0x6671 | html | TST_CTRL_OVERRIDE_FORCE_INV0_BUCK11 | COMP_PHUP_0 | 1 | 7 | 7 | RW | NA | TRUE | TBD | TRUE | FALSE | NA | NA | SOI | 0x0
6563 | TST_CTRL | 0x6672 | html | TST_CTRL_OVERRIDE_FORCE_INV1_BUCK11 | PANIC_COMP | 1 | 0 | 0 | RW | NA | TRUE | TBD | TRUE | FALSE | NA | NA | SOI | 0x0
6564 | TST_CTRL | 0x6672 | html | TST_CTRL_OVERRIDE_FORCE_INV1_BUCK11 | PFM_COMP | 1 | 1 | 1 | RW | NA | TRUE | TBD | TRUE | FALSE | NA | NA | SOI | 0x0
6565 | TST_CTRL | 0x6672 | html | TST_CTRL_OVERRIDE_FORCE_INV1_BUCK11 | PWM_UNUSED | 1 | 2 | 2 | RW | NA | TRUE | TBD | TRUE | FALSE | NA | NA | SOI | 0x0
6566 | TST_CTRL | 0x6672 | html | TST_CTRL_OVERRIDE_FORCE_INV1_BUCK11 | ZX_BLANK_UNUSED | 1 | 3 | 3 | RW | NA | TRUE | TBD | TRUE | FALSE | NA | NA | SOI | 0x0
6567 | TST_CTRL | 0x6672 | html | TST_CTRL_OVERRIDE_FORCE_INV1_BUCK11 | TRISTATE_D_UNUSED | 1 | 4 | 4 | RW | NA | TRUE | TBD | TRUE | FALSE | NA | NA | SOI | 0x0
6568 | TST_CTRL | 0x6672 | html | TST_CTRL_OVERRIDE_FORCE_INV1_BUCK11 | ZX_BLANK | 1 | 5 | 5 | RW | NA | TRUE | TBD | TRUE | FALSE | NA | NA | SOI | 0x0
6569 | TST_CTRL | 0x6672 | html | TST_CTRL_OVERRIDE_FORCE_INV1_BUCK11 | IMAX_ALARM | 1 | 6 | 6 | RW | NA | TRUE | TBD | TRUE | FALSE | NA | NA | SOI | 0x0
6570 | TST_CTRL | 0x6672 | html | TST_CTRL_OVERRIDE_FORCE_INV1_BUCK11 | IMAX_ABS | 1 | 7 | 7 | RW | NA | TRUE | TBD | TRUE | FALSE | NA | NA | SOI | 0x0
6571 | TST_CTRL | 0x6673 | html | TST_CTRL_OVERRIDE_FORCE_INV2_BUCK11 | VDROOP0 | 1 | 0 | 0 | RW | NA | TRUE | TBD | TRUE | FALSE | NA | NA | SOI | 0x0
6572 | TST_CTRL | 0x6673 | html | TST_CTRL_OVERRIDE_FORCE_INV2_BUCK11 | VDROOP1 | 1 | 1 | 1 | RW | NA | TRUE | TBD | TRUE | FALSE | NA | NA | SOI | 0x0
6573 | TST_CTRL | 0x6673 | html | TST_CTRL_OVERRIDE_FORCE_INV2_BUCK11 | ZX_HP1_UNUSED | 1 | 2 | 2 | RW | NA | TRUE | TBD | TRUE | FALSE | NA | NA | SOI | 0x0
6574 | TST_CTRL | 0x6674 | html | TST_CTRL_OVERRIDE_FORCE_INV0_BUCK9 | PWM_MODE | 1 | 0 | 0 | RW | NA | TRUE | TBD | TRUE | FALSE | NA | NA | SOI | 0x0
6575 | TST_CTRL | 0x6674 | html | TST_CTRL_OVERRIDE_FORCE_INV0_BUCK9 | PFM_S2R | 1 | 1 | 1 | RW | NA | TRUE | TBD | TRUE | FALSE | NA | NA | SOI | 0x0
6576 | TST_CTRL | 0x6674 | html | TST_CTRL_OVERRIDE_FORCE_INV0_BUCK9 | OV_COMP | 1 | 2 | 2 | RW | NA | TRUE | TBD | TRUE | FALSE | NA | NA | SOI | 0x0
6577 | TST_CTRL | 0x6674 | html | TST_CTRL_OVERRIDE_FORCE_INV0_BUCK9 | UV_COMP | 1 | 3 | 3 | RW | NA | TRUE | TBD | TRUE | FALSE | NA | NA | SOI | 0x0
6578 | TST_CTRL | 0x6674 | html | TST_CTRL_OVERRIDE_FORCE_INV0_BUCK9 | POS_ILIM | 1 | 4 | 4 | RW | NA | TRUE | TBD | TRUE | FALSE | NA | NA | SOI | 0x0
6579 | TST_CTRL | 0x6674 | html | TST_CTRL_OVERRIDE_FORCE_INV0_BUCK9 | NEG_ILIM | 1 | 5 | 5 | RW | NA | TRUE | TBD | TRUE | FALSE | NA | NA | SOI | 0x0
6580 | TST_CTRL | 0x6674 | html | TST_CTRL_OVERRIDE_FORCE_INV0_BUCK9 | NEG_ILIM_UNUSED | 1 | 6 | 6 | RW | NA | TRUE | TBD | TRUE | FALSE | NA | NA | SOI | 0x0
6581 | TST_CTRL | 0x6675 | html | TST_CTRL_OVERRIDE_FORCE_INV0_BUCK14 | PWM_MODE | 1 | 0 | 0 | RW | NA | TRUE | TBD | TRUE | FALSE | NA | NA | SOI | 0x0
6582 | TST_CTRL | 0x6675 | html | TST_CTRL_OVERRIDE_FORCE_INV0_BUCK14 | PFM_S2R | 1 | 1 | 1 | RW | NA | TRUE | TBD | TRUE | FALSE | NA | NA | SOI | 0x0
6583 | TST_CTRL | 0x6675 | html | TST_CTRL_OVERRIDE_FORCE_INV0_BUCK14 | OV_COMP | 1 | 2 | 2 | RW | NA | TRUE | TBD | TRUE | FALSE | NA | NA | SOI | 0x0
6584 | TST_CTRL | 0x6675 | html | TST_CTRL_OVERRIDE_FORCE_INV0_BUCK14 | UV_COMP | 1 | 3 | 3 | RW | NA | TRUE | TBD | TRUE | FALSE | NA | NA | SOI | 0x0
6585 | TST_CTRL | 0x6675 | html | TST_CTRL_OVERRIDE_FORCE_INV0_BUCK14 | POS_ILIM | 1 | 4 | 4 | RW | NA | TRUE | TBD | TRUE | FALSE | NA | NA | SOI | 0x0
6586 | TST_CTRL | 0x6675 | html | TST_CTRL_OVERRIDE_FORCE_INV0_BUCK14 | NEG_ILIM | 1 | 5 | 5 | RW | NA | TRUE | TBD | TRUE | FALSE | NA | NA | SOI | 0x0
6587 | TST_CTRL | 0x6675 | html | TST_CTRL_OVERRIDE_FORCE_INV0_BUCK14 | NEG_ILIM_UNUSED | 1 | 6 | 6 | RW | NA | TRUE | TBD | TRUE | FALSE | NA | NA | SOI | 0x0
6588 | TST_CTRL | 0x6676 | html | TST_CTRL_OVERRIDE_FORCE_INV0_WLED1 | BOOST_START_UP_EN | 1 | 0 | 0 | RW | NA | TRUE | TBD | TRUE | FALSE | NA | NA | SOI | 0x0
6589 | TST_CTRL | 0x6676 | html | TST_CTRL_OVERRIDE_FORCE_INV0_WLED1 | BOOST_OVC_LP | 1 | 1 | 1 | RW | NA | TRUE | TBD | TRUE | FALSE | NA | NA | SOI | 0x0
6590 | TST_CTRL | 0x6676 | html | TST_CTRL_OVERRIDE_FORCE_INV0_WLED1 | BOOST_OVC_HP1 | 1 | 2 | 2 | RW | NA | TRUE | TBD | TRUE | FALSE | NA | NA | SOI | 0x0
6591 | TST_CTRL | 0x6676 | html | TST_CTRL_OVERRIDE_FORCE_INV0_WLED1 | BOOST_OVC_HP2 | 1 | 3 | 3 | RW | NA | TRUE | TBD | TRUE | FALSE | NA | NA | SOI | 0x0
6592 | TST_CTRL | 0x6676 | html | TST_CTRL_OVERRIDE_FORCE_INV0_WLED1 | BOOST_OV | 1 | 4 | 4 | RW | NA | TRUE | TBD | TRUE | FALSE | NA | NA | SOI | 0x0
6593 | TST_CTRL | 0x6676 | html | TST_CTRL_OVERRIDE_FORCE_INV0_WLED1 | BOOST_PFM_PULSE | 1 | 5 | 5 | RW | NA | TRUE | TBD | TRUE | FALSE | NA | NA | SOI | 0x0
6594 | TST_CTRL | 0x6676 | html | TST_CTRL_OVERRIDE_FORCE_INV0_WLED1 | BOOST_THROTTLE | 1 | 6 | 6 | RW | NA | TRUE | TBD | TRUE | FALSE | NA | NA | SOI | 0x0
6595 | TST_CTRL | 0x6676 | html | TST_CTRL_OVERRIDE_FORCE_INV0_WLED1 | BOOST_OVL | 1 | 7 | 7 | RW | NA | TRUE | TBD | TRUE | FALSE | NA | NA | SOI | 0x0
6596 | TST_CTRL | 0x6677 | html | TST_CTRL_OVERRIDE_FORCE_INV1_WLED1 | BOOST_PFM_COMP | 1 | 0 | 0 | RW | NA | TRUE | TBD | TRUE | FALSE | NA | NA | SOI | 0x0
6597 | TST_CTRL | 0x6678 | html | TST_CTRL_OVERRIDE_FORCE_INV2_WLED1 | IDAC_MIN_SEL_STR0 | 1 | 0 | 0 | RW | NA | TRUE | TBD | TRUE | FALSE | NA | NA | SOI | 0x0
6598 | TST_CTRL | 0x6678 | html | TST_CTRL_OVERRIDE_FORCE_INV2_WLED1 | IDAC_MIN_SEL_STR1 | 1 | 1 | 1 | RW | NA | TRUE | TBD | TRUE | FALSE | NA | NA | SOI | 0x0
6599 | TST_CTRL | 0x6678 | html | TST_CTRL_OVERRIDE_FORCE_INV2_WLED1 | IDAC_MIN_SEL_STR2 | 1 | 2 | 2 | RW | NA | TRUE | TBD | TRUE | FALSE | NA | NA | SOI | 0x0
6600 | TST_CTRL | 0x6678 | html | TST_CTRL_OVERRIDE_FORCE_INV2_WLED1 | IDAC_MIN_SEL_STR3 | 1 | 3 | 3 | RW | NA | TRUE | TBD | TRUE | FALSE | NA | NA | SOI | 0x0
6601 | TST_CTRL | 0x6678 | html | TST_CTRL_OVERRIDE_FORCE_INV2_WLED1 | IDAC_MIN_SEL_STR4 | 1 | 4 | 4 | RW | NA | TRUE | TBD | TRUE | FALSE | NA | NA | SOI | 0x0
6602 | TST_CTRL | 0x6678 | html | TST_CTRL_OVERRIDE_FORCE_INV2_WLED1 | IDAC_MIN_SEL_STR5 | 1 | 5 | 5 | RW | NA | TRUE | TBD | TRUE | FALSE | NA | NA | SOI | 0x0
6603 | TST_CTRL | 0x6678 | html | TST_CTRL_OVERRIDE_FORCE_INV2_WLED1 | IDAC_MIN_SEL_STR6 | 1 | 6 | 6 | RW | NA | TRUE | TBD | TRUE | FALSE | NA | NA | SOI | 0x0
6604 | TST_CTRL | 0x6678 | html | TST_CTRL_OVERRIDE_FORCE_INV2_WLED1 | IDAC_MIN_SEL_STR7 | 1 | 7 | 7 | RW | NA | TRUE | TBD | TRUE | FALSE | NA | NA | SOI | 0x0
6605 | TST_CTRL | 0x6679 | html | TST_CTRL_OVERRIDE_FORCE_INV3_WLED1 | IDAC_MIN_SEL_STR8 | 1 | 0 | 0 | RW | NA | TRUE | TBD | TRUE | FALSE | NA | NA | SOI | 0x0
6606 | TST_CTRL | 0x6679 | html | TST_CTRL_OVERRIDE_FORCE_INV3_WLED1 | IDAC_MIN_SEL_STR9 | 1 | 1 | 1 | RW | NA | TRUE | TBD | TRUE | FALSE | NA | NA | SOI | 0x0
6607 | TST_CTRL | 0x6679 | html | TST_CTRL_OVERRIDE_FORCE_INV3_WLED1 | IDAC_MIN_SEL_STR10 | 1 | 2 | 2 | RW | NA | TRUE | TBD | TRUE | FALSE | NA | NA | SOI | 0x0
6608 | TST_CTRL | 0x6679 | html | TST_CTRL_OVERRIDE_FORCE_INV3_WLED1 | IDAC_MIN_SEL_STR11 | 1 | 3 | 3 | RW | NA | TRUE | TBD | TRUE | FALSE | NA | NA | SOI | 0x0
6609 | TST_CTRL | 0x6679 | html | TST_CTRL_OVERRIDE_FORCE_INV3_WLED1 | IDAC_MIN_SEL_STR12 | 1 | 4 | 4 | RW | NA | TRUE | TBD | TRUE | FALSE | NA | NA | SOI | 0x0
6610 | TST_CTRL | 0x6679 | html | TST_CTRL_OVERRIDE_FORCE_INV3_WLED1 | IDAC_MIN_SEL_STR13 | 1 | 5 | 5 | RW | NA | TRUE | TBD | TRUE | FALSE | NA | NA | SOI | 0x0
6611 | TST_CTRL | 0x6679 | html | TST_CTRL_OVERRIDE_FORCE_INV3_WLED1 | IDAC_MIN_SEL_STR14 | 1 | 6 | 6 | RW | NA | TRUE | TBD | TRUE | FALSE | NA | NA | SOI | 0x0
6612 | TST_CTRL | 0x6679 | html | TST_CTRL_OVERRIDE_FORCE_INV3_WLED1 | IDAC_MIN_SEL_STR15 | 1 | 7 | 7 | RW | NA | TRUE | TBD | TRUE | FALSE | NA | NA | SOI | 0x0
6613 | TST_CTRL | 0x667a | html | TST_CTRL_OVERRIDE_FORCE_INV4_WLED1 | IDAC_MIN_SEL_STR16 | 1 | 0 | 0 | RW | NA | TRUE | TBD | TRUE | FALSE | NA | NA | SOI | 0x0
6614 | TST_CTRL | 0x667a | html | TST_CTRL_OVERRIDE_FORCE_INV4_WLED1 | IDAC_MIN_SEL_STR17 | 1 | 1 | 1 | RW | NA | TRUE | TBD | TRUE | FALSE | NA | NA | SOI | 0x0
6615 | TST_CTRL | 0x667a | html | TST_CTRL_OVERRIDE_FORCE_INV4_WLED1 | IDAC_UV_STR | 1 | 2 | 2 | RW | NA | TRUE | TBD | TRUE | FALSE | NA | NA | SOI | 0x0
6616 | TST_CTRL | 0x667b | html | TST_CTRL_OVERRIDE_FORCE_INV0_BSTLQ1 | BSTLQ_VOUT_OK | 1 | 0 | 0 | RW | NA | TRUE | TBD | TRUE | FALSE | NA | NA | SOI | 0x0
6617 | TST_CTRL | 0x667b | html | TST_CTRL_OVERRIDE_FORCE_INV0_BSTLQ1 | BSTLQ_BYPASS_ACTIVE | 1 | 1 | 1 | RW | NA | TRUE | TBD | TRUE | FALSE | NA | NA | SOI | 0x0
6618 | TST_CTRL | 0x667b | html | TST_CTRL_OVERRIDE_FORCE_INV0_BSTLQ1 | BSTLQ_PFM_CLK | 1 | 2 | 2 | RW | NA | TRUE | TBD | TRUE | FALSE | NA | NA | SOI | 0x0
6619 | WLED | 0x6800 | html | WLED_DIG_CNTRL_0 | string_en_7_0 | 8 | 0 | 7:0 | WU | NA | TRUE | TBD | TRUE | TRUE | system | OTP_WLED_STRING_EN_7_0_1978 | TBD | 0x0
6620 | WLED | 0x6801 | html | WLED_DIG_CNTRL_1 | string_en_15_8 | 8 | 0 | 7:0 | WU | NA | TRUE | TBD | TRUE | TRUE | system | OTP_WLED_STRING_EN_15_8_1979 | TBD | 0x0
6621 | WLED | 0x6802 | html | WLED_DIG_CNTRL_2 | string_en_17_16 | 2 | 0 | 1:0 | WU | NA | TRUE | TBD | TRUE | TRUE | system | OTP_WLED_STRING_EN_17_16_1980 | TBD | 0x0
6622 | WLED | 0x6803 | html | WLED_DIG_CNTRL_3 | led_imax | 3 | 0 | 2:0 | RW | NA | TRUE | TBD | TRUE | TRUE | system | OTP_WLED_LED_IMAX_1981 | SOO | 0x6
6623 | WLED | 0x6804 | html | WLED_DIG_CNTRL_4 | iset_max_7_0 | 8 | 0 | 7:0 | RW | NA | TRUE | TBD | TRUE | TRUE | system | OTP_WLED_ISET_MAX_7_0_1982 | SOO | 0xff
6624 | WLED | 0x6805 | html | WLED_DIG_CNTRL_5 | iset_max_10_8 | 3 | 0 | 2:0 | RW | NA | TRUE | TBD | TRUE | TRUE | system | OTP_WLED_ISET_MAX_10_8_1983 | SOO | 0x7
6625 | WLED | 0x6806 | html | WLED_DIG_CNTRL_6 | iset_7_0 | 8 | 0 | 7:0 | WU | NA | TRUE | TBD | FALSE | TRUE | system | OTP_WLED_ISET_7_0_1984 | TBD | 0x0
6626 | WLED | 0x6807 | html | WLED_DIG_CNTRL_7 | iset_10_8 | 3 | 0 | 2:0 | WU | NA | TRUE | TBD | FALSE | TRUE | system | OTP_WLED_ISET_10_8_1985 | TBD | 0x0
6627 | WLED | 0x6808 | html | WLED_DIG_CNTRL_8 | iset_switchover_7_0 | 8 | 0 | 7:0 | RW | NA | TRUE | TBD | TRUE | TRUE | system | OTP_WLED_ISET_SWITCHOVER_7_0_1986 | SOO | 0x32
6628 | WLED | 0x6809 | html | WLED_DIG_CNTRL_9 | iset_switchover_10_8 | 3 | 0 | 2:0 | RW | NA | TRUE | TBD | TRUE | TRUE | system | OTP_WLED_ISET_SWITCHOVER_10_8_1987 | SOO | 0x3
6629 | WLED | 0x680a | html | WLED_DIG_CNTRL_10 | iset_start_7_0 | 8 | 0 | 7:0 | RW | NA | TRUE | TBD | TRUE | TRUE | system | OTP_WLED_ISET_START_7_0_1988 | SOO | 0x0
6630 | WLED | 0x680b | html | WLED_DIG_CNTRL_11 | iset_start_10_8 | 3 | 0 | 2:0 | RW | NA | TRUE | TBD | TRUE | TRUE | system | OTP_WLED_ISET_START_10_8_1989 | SOO | 0x0
6631 | WLED | 0x680c | html | WLED_DIG_PWM_CNTRL_0 | cfg_pwm_freq_offs_7_0 | 8 | 0 | 7:0 | RW | NA | TRUE | TBD | TRUE | TRUE | system | OTP_WLED_CFG_PWM_FREQ_OFFS_7_0_1990 | SOO | 0xf4
6632 | WLED | 0x680d | html | WLED_DIG_PWM_CNTRL_1 | cfg_pwm_freq_offs_10_8 | 3 | 0 | 2:0 | RW | NA | TRUE | TBD | TRUE | TRUE | system | OTP_WLED_CFG_PWM_FREQ_OFFS_10_8_1991 | SOO | 0x0
6633 | WLED | 0x680e | html | WLED_DIG_PWM_CNTRL_2 | cfg_pwm_t_cyc_7_0 | 8 | 0 | 7:0 | RW | NA | TRUE | TBD | TRUE | TRUE | system | OTP_WLED_CFG_PWM_T_CYC_7_0_1992 | SOO | 0xf5
6634 | WLED | 0x680f | html | WLED_DIG_PWM_CNTRL_3 | cfg_pwm_t_cyc_11_8 | 4 | 0 | 3:0 | RW | NA | TRUE | TBD | TRUE | TRUE | system | OTP_WLED_CFG_PWM_T_CYC_11_8_1993 | SOO | 0x5
6635 | WLED | 0x6810 | html | WLED_DIG_PWM_CNTRL_4 | cfg_pwm_ph_shift_7_0 | 8 | 0 | 7:0 | RW | NA | TRUE | TBD | TRUE | TRUE | system | OTP_WLED_CFG_PWM_PH_SHIFT_7_0_1994 | SOO | 0x0
6636 | WLED | 0x6811 | html | WLED_DIG_PWM_CNTRL_5 | cfg_pwm_ph_shift_11_8 | 4 | 0 | 3:0 | RW | NA | TRUE | TBD | TRUE | TRUE | system | OTP_WLED_CFG_PWM_PH_SHIFT_11_8_1995 | SOO | 0x0
6637 | WLED | 0x6812 | html | WLED_DIG_PWM_CNTRL_6 | cfg_tmask_on | 6 | 0 | 5:0 | RW | NA | TRUE | C | TRUE | TRUE | design | OTP_WLED_CFG_TMASK_ON_1996 | SOO | 0x10
6638 | WLED | 0x6813 | html | WLED_DIG_PWM_CNTRL_7 | cfg_tmask_off | 3 | 0 | 2:0 | RW | NA | TRUE | C | TRUE | TRUE | design | OTP_WLED_CFG_TMASK_OFF_1997 | SOO | 0x3
6639 | WLED | 0x6814 | html | WLED_DIG_RAMP_CNTRL_0 | cfg_ramp_ton_en | 1 | 0 | 0 | RW | NA | TRUE | TBD | FALSE | TRUE | system | OTP_WLED_CFG_RAMP_TON_EN_1998 | SOO | 0x0
6640 | WLED | 0x6815 | html | WLED_DIG_RAMP_CNTRL_1 | cfg_max_ramp_rate_ton | 3 | 0 | 2:0 | RW | NA | TRUE | TBD | TRUE | TRUE | system | OTP_WLED_CFG_MAX_RAMP_RATE_TON_1999 | SOO | 0x0
6641 | WLED | 0x6815 | html | WLED_DIG_RAMP_CNTRL_1 | cfg_max_step_size_ton | 3 | 4 | 6:4 | RW | NA | TRUE | TBD | TRUE | TRUE | system | OTP_WLED_CFG_MAX_STEP_SIZE_TON_1999 | SOO | 0x0
6642 | WLED | 0x6816 | html | WLED_DIG_RAMP_CNTRL_2 | cfg_increment_time_ton | 3 | 0 | 2:0 | RW | NA | TRUE | TBD | TRUE | TRUE | system | OTP_WLED_CFG_INCREMENT_TIME_TON_2000 | SOO | 0x0
6643 | WLED | 0x6817 | html | WLED_DIG_RAMP_CNTRL_3 | cfg_ramp_up_en | 1 | 0 | 0 | RW | NA | TRUE | TBD | FALSE | TRUE | system | OTP_WLED_CFG_RAMP_UP_EN_2001 | SOO | 0x0
6644 | WLED | 0x6818 | html | WLED_DIG_RAMP_CNTRL_4 | cfg_max_ramp_rate_up | 3 | 0 | 2:0 | RW | NA | TRUE | TBD | TRUE | TRUE | system | OTP_WLED_CFG_MAX_RAMP_RATE_UP_2002 | SOO | 0x0
6645 | WLED | 0x6818 | html | WLED_DIG_RAMP_CNTRL_4 | cfg_max_step_size_up | 3 | 4 | 6:4 | RW | NA | TRUE | TBD | TRUE | TRUE | system | OTP_WLED_CFG_MAX_STEP_SIZE_UP_2002 | SOO | 0x0
6646 | WLED | 0x6819 | html | WLED_DIG_RAMP_CNTRL_5 | cfg_increment_time_up | 3 | 0 | 2:0 | RW | NA | TRUE | TBD | TRUE | TRUE | system | OTP_WLED_CFG_INCREMENT_TIME_UP_2003 | SOO | 0x0
6647 | WLED | 0x681a | html | WLED_DIG_RAMP_CNTRL_6 | cfg_ramp_dn_en | 1 | 0 | 0 | RW | NA | TRUE | TBD | FALSE | TRUE | system | OTP_WLED_CFG_RAMP_DN_EN_2004 | SOO | 0x0
6648 | WLED | 0x681b | html | WLED_DIG_RAMP_CNTRL_7 | cfg_max_ramp_rate_dn | 3 | 0 | 2:0 | RW | NA | TRUE | TBD | TRUE | TRUE | system | OTP_WLED_CFG_MAX_RAMP_RATE_DN_2005 | SOO | 0x0
6649 | WLED | 0x681b | html | WLED_DIG_RAMP_CNTRL_7 | cfg_max_step_size_dn | 3 | 4 | 6:4 | RW | NA | TRUE | TBD | TRUE | TRUE | system | OTP_WLED_CFG_MAX_STEP_SIZE_DN_2005 | SOO | 0x0
6650 | WLED | 0x681c | html | WLED_DIG_RAMP_CNTRL_8 | cfg_increment_time_dn | 3 | 0 | 2:0 | RW | NA | TRUE | TBD | TRUE | TRUE | system | OTP_WLED_CFG_INCREMENT_TIME_DN_2006 | SOO | 0x0
6651 | WLED | 0x681d | html | WLED_DIG_RAMP_CNTRL_9 | cfg_ramp_toff_en | 1 | 0 | 0 | RW | NA | TRUE | TBD | FALSE | TRUE | system | OTP_WLED_CFG_RAMP_TOFF_EN_2007 | SOO | 0x0
6652 | WLED | 0x681e | html | WLED_DIG_RAMP_CNTRL_10 | cfg_max_ramp_rate_toff | 3 | 0 | 2:0 | RW | NA | TRUE | TBD | TRUE | TRUE | system | OTP_WLED_CFG_MAX_RAMP_RATE_TOFF_2008 | SOO | 0x0
6653 | WLED | 0x681e | html | WLED_DIG_RAMP_CNTRL_10 | cfg_max_step_size_toff | 3 | 4 | 6:4 | RW | NA | TRUE | TBD | TRUE | TRUE | system | OTP_WLED_CFG_MAX_STEP_SIZE_TOFF_2008 | SOO | 0x0
6654 | WLED | 0x681f | html | WLED_DIG_RAMP_CNTRL_11 | cfg_increment_time_toff | 3 | 0 | 2:0 | RW | NA | TRUE | TBD | TRUE | TRUE | system | OTP_WLED_CFG_INCREMENT_TIME_TOFF_2009 | SOO | 0x0
6655 | WLED | 0x6820 | html | WLED_DIG_RAMP_CNTRL_12 | auto_ramp_toff_dis_iset_7_0 | 8 | 0 | 7:0 | RW | NA | TRUE | C | TRUE | TRUE | design | OTP_WLED_AUTO_RAMP_TOFF_DIS_ISET_7_0_2010 | SOO | 0x0
6656 | WLED | 0x6821 | html | WLED_DIG_RAMP_CNTRL_13 | auto_ramp_toff_dis_iset_10_8 | 3 | 0 | 2:0 | RW | NA | TRUE | C | TRUE | TRUE | design | OTP_WLED_AUTO_RAMP_TOFF_DIS_ISET_10_8_2011 | SOO | 0x0
6657 | WLED | 0x6822 | html | WLED_DIG_RAMP_CNTRL_14 | auto_ramp_up_dn_dis_iset_7_0 | 8 | 0 | 7:0 | RW | NA | TRUE | C | TRUE | TRUE | design | OTP_WLED_AUTO_RAMP_UP_DN_DIS_ISET_7_0_2012 | SOO | 0x0
6658 | WLED | 0x6823 | html | WLED_DIG_RAMP_CNTRL_15 | auto_ramp_up_dn_dis_iset_10_8 | 3 | 0 | 2:0 | RW | NA | TRUE | C | TRUE | TRUE | design | OTP_WLED_AUTO_RAMP_UP_DN_DIS_ISET_10_8_2013 | SOO | 0x0
6659 | WLED | 0x6823 | html | WLED_DIG_RAMP_CNTRL_15 | cfg_fast_ramp | 1 | 4 | 4 | RW | NA | TRUE | C | TRUE | TRUE | design | OTP_WLED_CFG_FAST_RAMP_2013 | SOO | 0x0
6660 | WLED | 0x6824 | html | WLED_DIG_BST_CLK_0 | cfg_freq_sel_lp | 5 | 0 | 4:0 | RW | NA | TRUE | C | TRUE | TRUE | design | OTP_WLED_CFG_FREQ_SEL_LP_2014 | SOO | 0xf
6661 | WLED | 0x6824 | html | WLED_DIG_BST_CLK_0 | cfg_ton_min_lp | 3 | 5 | 7:5 | RW | NA | TRUE | C | TRUE | TRUE | design | OTP_WLED_CFG_TON_MIN_LP_2014 | SOO | 0x2
6662 | WLED | 0x6825 | html | WLED_DIG_BST_CLK_1 | cfg_freq_sel_hp | 5 | 0 | 4:0 | RW | NA | TRUE | C | TRUE | TRUE | design | OTP_WLED_CFG_FREQ_SEL_HP_2015 | SOO | 0x8
6663 | WLED | 0x6825 | html | WLED_DIG_BST_CLK_1 | cfg_ton_min_hp | 3 | 5 | 7:5 | RW | NA | TRUE | C | TRUE | TRUE | design | OTP_WLED_CFG_TON_MIN_HP_2015 | SOO | 0x2
6664 | WLED | 0x6826 | html | WLED_DIG_BST_CLK_2 | cfg_toff_min_lp | 2 | 0 | 1:0 | RW | NA | TRUE | C | TRUE | TRUE | design | OTP_WLED_CFG_TOFF_MIN_LP_2016 | SOO | 0x1
6665 | WLED | 0x6826 | html | WLED_DIG_BST_CLK_2 | cfg_toff_min_hp | 2 | 2 | 3:2 | RW | NA | TRUE | C | TRUE | TRUE | design | OTP_WLED_CFG_TOFF_MIN_HP_2016 | SOO | 0x1
6666 | WLED | 0x6826 | html | WLED_DIG_BST_CLK_2 | cfg_shift_hp | 2 | 4 | 5:4 | RW | NA | TRUE | C | TRUE | TRUE | design | OTP_WLED_CFG_SHIFT_HP_2016 | SOO | 0x2
6667 | WLED | 0x6826 | html | WLED_DIG_BST_CLK_2 | cfg_clocks_dly | 1 | 6 | 6 | RW | NA | TRUE | C | TRUE | TRUE | design | OTP_WLED_CFG_CLOCKS_DLY_2016 | SOO | 0x0
6668 | WLED | 0x6827 | html | WLED_DIG_BST_CLK_3 | cfg_slope_comp_lp | 3 | 0 | 2:0 | RW | NA | TRUE | C | TRUE | TRUE | design | OTP_WLED_CFG_SLOPE_COMP_LP_2017 | SOO | 0x1
6669 | WLED | 0x6827 | html | WLED_DIG_BST_CLK_3 | cfg_slope_comp_hp | 3 | 4 | 6:4 | RW | NA | TRUE | C | TRUE | TRUE | design | OTP_WLED_CFG_SLOPE_COMP_HP_2017 | SOO | 0x1
6670 | WLED | 0x6828 | html | WLED_DIG_BST_PH_0 | cfg_max_num_phases | 2 | 0 | 1:0 | RW | NA | TRUE | C | TRUE | TRUE | design | OTP_WLED_CFG_MAX_NUM_PHASES_2018 | SOO | 0x3
6671 | WLED | 0x6829 | html | WLED_DIG_BST_PH_1 | cfg_iset_hp1_en | 4 | 0 | 3:0 | RW | NA | TRUE | C | TRUE | TRUE | design | OTP_WLED_CFG_ISET_HP1_EN_2019 | SOO | 0x6
6672 | WLED | 0x6829 | html | WLED_DIG_BST_PH_1 | cfg_iset_hp2_en | 4 | 4 | 7:4 | RW | NA | TRUE | C | TRUE | TRUE | design | OTP_WLED_CFG_ISET_HP2_EN_2019 | SOO | 0x5
6673 | WLED | 0x682a | html | WLED_DIG_BST_PH_2 | cfg_iset_hp1_en_hys | 2 | 0 | 1:0 | RW | NA | TRUE | C | TRUE | TRUE | design | OTP_WLED_CFG_ISET_HP1_EN_HYS_2020 | SOO | 0x1
6674 | WLED | 0x682a | html | WLED_DIG_BST_PH_2 | cfg_iset_hp2_en_hys | 2 | 4 | 5:4 | RW | NA | TRUE | C | TRUE | TRUE | design | OTP_WLED_CFG_ISET_HP2_EN_HYS_2020 | SOO | 0x1
6675 | WLED | 0x682b | html | WLED_DIG_BST_CURR_LIM | cfg_current_limit_startup | 3 | 0 | 2:0 | RW | NA | TRUE | C | TRUE | TRUE | design | OTP_WLED_CFG_CURRENT_LIMIT_STARTUP_2021 | SOO | 0x4
6676 | WLED | 0x682b | html | WLED_DIG_BST_CURR_LIM | cfg_current_limit | 3 | 4 | 6:4 | RW | NA | TRUE | C | TRUE | TRUE | design | OTP_WLED_CFG_CURRENT_LIMIT_2021 | SOO | 0x0
6677 | WLED | 0x682c | html | WLED_DIG_STARTUP_CFG_0 | cfg_tbias_en | 3 | 0 | 2:0 | RW | NA | TRUE | C | TRUE | TRUE | design | OTP_WLED_CFG_TBIAS_EN_2022 | SOO | 0x2
6678 | WLED | 0x682c | html | WLED_DIG_STARTUP_CFG_0 | cfg_start_up_mode | 1 | 3 | 3 | RW | NA | TRUE | C | TRUE | TRUE | design | OTP_WLED_CFG_START_UP_MODE_2022 | SOO | 0x0
6679 | WLED | 0x682d | html | WLED_DIG_TURN_OFF_CFG_0 | cfg_active_pd_en | 1 | 0 | 0 | RW | NA | TRUE | C | TRUE | TRUE | design | OTP_WLED_CFG_ACTIVE_PD_EN_2023 | SOO | 0x0
6680 | WLED | 0x682d | html | WLED_DIG_TURN_OFF_CFG_0 | cfg_tpull_down | 2 | 1 | 2:1 | RW | NA | TRUE | C | TRUE | TRUE | design | OTP_WLED_CFG_TPULL_DOWN_2023 | SOO | 0x1
6681 | WLED | 0x682d | html | WLED_DIG_TURN_OFF_CFG_0 | cfg_tbias_dis | 2 | 3 | 4:3 | RW | NA | TRUE | C | TRUE | TRUE | design | OTP_WLED_CFG_TBIAS_DIS_2023 | SOO | 0x1
6682 | WLED | 0x682e | html | WLED_DIG_THROTTLE_CFG_0 | cfg_throttle_en | 1 | 0 | 0 | RW | NA | TRUE | C | TRUE | TRUE | design | OTP_WLED_CFG_THROTTLE_EN_2024 | SOO | 0x1
6683 | WLED | 0x682e | html | WLED_DIG_THROTTLE_CFG_0 | cfg_throttle_rate | 2 | 1 | 2:1 | RW | NA | TRUE | C | TRUE | TRUE | design | OTP_WLED_CFG_THROTTLE_RATE_2024 | SOO | 0x0
6684 | WLED | 0x682f | html | WLED_DIG_THROTTLE_CFG_1 | cfg_throttle_assert_time | 7 | 0 | 6:0 | RW | NA | TRUE | C | TRUE | TRUE | design | OTP_WLED_CFG_THROTTLE_ASSERT_TIME_2025 | SOO | 0x0
6685 | WLED | 0x6830 | html | WLED_DIG_THROTTLE_CFG_2 | cfg_throttle_deassert_time | 7 | 0 | 6:0 | RW | NA | TRUE | C | TRUE | TRUE | design | OTP_WLED_CFG_THROTTLE_DEASSERT_TIME_2026 | SOO | 0x0
6686 | WLED | 0x6831 | html | WLED_DIG_THROTTLE_CFG_3 | cfg_iset_auto_dis_throttle_7_0 | 8 | 0 | 7:0 | RW | NA | TRUE | C | TRUE | TRUE | design | OTP_WLED_CFG_ISET_AUTO_DIS_THROTTLE_7_0_2027 | SOO | 0x0
6687 | WLED | 0x6832 | html | WLED_DIG_THROTTLE_CFG_4 | cfg_iset_auto_dis_throttle_10_8 | 3 | 0 | 2:0 | RW | NA | TRUE | C | TRUE | TRUE | design | OTP_WLED_CFG_ISET_AUTO_DIS_THROTTLE_10_8_2028 | SOO | 0x0
6688 | WLED | 0x6833 | html | WLED_DIG_THROTTLE_CFG_5 | num_throttle_executed | 4 | 0 | 3:0 | WU | NA | TRUE | C | TRUE | TRUE | design | OTP_WLED_NUM_THROTTLE_EXECUTED_2029 | TBD | 0x0
6689 | WLED | 0x6834 | html | WLED_DIG_FILT_DEB_CFG_0 | cfg_ovc_filt_pulses | 2 | 0 | 1:0 | RW | NA | TRUE | C | TRUE | TRUE | design | OTP_WLED_CFG_OVC_FILT_PULSES_2030 | SOO | 0x1
6690 | WLED | 0x6834 | html | WLED_DIG_FILT_DEB_CFG_0 | cfg_ov_deb_time | 3 | 2 | 4:2 | RW | NA | TRUE | C | TRUE | TRUE | design | OTP_WLED_CFG_OV_DEB_TIME_2030 | SOO | 0x5
6691 | WLED | 0x6834 | html | WLED_DIG_FILT_DEB_CFG_0 | cfg_wled_throttle_deb_time | 2 | 5 | 6:5 | RW | NA | TRUE | C | TRUE | TRUE | design | OTP_WLED_CFG_WLED_THROTTLE_DEB_TIME_2030 | SOO | 0x1
6692 | WLED | 0x6835 | html | WLED_DIG_FILT_DEB_CFG_1 | cfg_start_up_end_deb_time | 2 | 0 | 1:0 | RW | NA | TRUE | C | TRUE | TRUE | design | OTP_WLED_CFG_START_UP_END_DEB_TIME_2031 | SOO | 0x0
6693 | WLED | 0x6835 | html | WLED_DIG_FILT_DEB_CFG_1 | cfg_ste_extend_blank_time | 2 | 2 | 3:2 | RW | NA | TRUE | C | TRUE | TRUE | design | OTP_WLED_CFG_STE_EXTEND_BLANK_TIME_2031 | SOO | 0x1
6694 | WLED | 0x6835 | html | WLED_DIG_FILT_DEB_CFG_1 | cfg_force_startup_end_time | 3 | 4 | 6:4 | RW | NA | TRUE | C | TRUE | TRUE | design | OTP_WLED_CFG_FORCE_STARTUP_END_TIME_2031 | SOO | 0x5
6695 | WLED | 0x6836 | html | WLED_DIG_PFM_CNTRL_0 | cfg_iset_pfm_en | 6 | 0 | 5:0 | RW | NA | TRUE | C | TRUE | TRUE | design | OTP_WLED_CFG_ISET_PFM_EN_2032 | SOO | 0x10
6696 | WLED | 0x6836 | html | WLED_DIG_PFM_CNTRL_0 | cfg_iset_pfm_en_hys | 2 | 6 | 7:6 | RW | NA | TRUE | C | TRUE | TRUE | design | OTP_WLED_CFG_ISET_PFM_EN_HYS_2032 | SOO | 0x0
6697 | WLED | 0x6837 | html | WLED_DIG_PFM_CNTRL_1 | cfg_pfm_burst_limit | 8 | 0 | 7:0 | RW | NA | TRUE | C | TRUE | TRUE | design | OTP_WLED_CFG_PFM_BURST_LIMIT_2033 | SOO | 0x32
6698 | WLED | 0x6838 | html | WLED_DIG_PFM_IPEAK | cfg_pfm_ipeak | 4 | 0 | 3:0 | RW | NA | TRUE | C | TRUE | TRUE | design | OTP_WLED_CFG_PFM_IPEAK_2034 | SOO | 0x3
6699 | WLED | 0x6839 | html | WLED_DIG_PFM_NUM_PULSE | cfg_pfm_num_pulses | 4 | 0 | 3:0 | RW | NA | TRUE | C | TRUE | TRUE | design | OTP_WLED_CFG_PFM_NUM_PULSES_2035 | SOO | 0x3
6700 | WLED | 0x683a | html | WLED_DIG_FREQ_MOD_CFG_0 | cfg_lfsr_en | 1 | 0 | 0 | RW | NA | TRUE | C | TRUE | TRUE | design | OTP_WLED_CFG_LFSR_EN_2036 | SOO | 0x0
6701 | WLED | 0x683a | html | WLED_DIG_FREQ_MOD_CFG_0 | cfg_freq_avoid_en | 1 | 1 | 1 | RW | NA | TRUE | C | TRUE | TRUE | design | OTP_WLED_CFG_FREQ_AVOID_EN_2036 | SOO | 0x0
6702 | WLED | 0x683a | html | WLED_DIG_FREQ_MOD_CFG_0 | cfg_freq_lfsr_ip_en | 1 | 2 | 2 | RW | NA | TRUE | C | TRUE | TRUE | design | OTP_WLED_CFG_FREQ_LFSR_IP_EN_2036 | SOO | 0x0
6703 | WLED | 0x683a | html | WLED_DIG_FREQ_MOD_CFG_0 | cfg_freq_lfsr_np_en | 1 | 3 | 3 | RW | NA | TRUE | C | TRUE | TRUE | design | OTP_WLED_CFG_FREQ_LFSR_NP_EN_2036 | SOO | 0x0
6704 | WLED | 0x683a | html | WLED_DIG_FREQ_MOD_CFG_0 | cfg_freq_retry | 3 | 4 | 6:4 | RW | NA | TRUE | C | TRUE | TRUE | design | OTP_WLED_CFG_FREQ_RETRY_2036 | SOO | 0x0
6705 | WLED | 0x683b | html | WLED_DIG_FREQ_MOD_CFG_1 | cfg_rtc_time_window | 6 | 0 | 5:0 | RW | NA | TRUE | C | TRUE | TRUE | design | OTP_WLED_CFG_RTC_TIME_WINDOW_2037 | SOO | 0x0
6706 | WLED | 0x683c | html | WLED_DIG_FREQ_MOD_CFG_2 | cfg_freq_ip_rel_min | 3 | 0 | 2:0 | RW | NA | TRUE | C | TRUE | TRUE | design | OTP_WLED_CFG_FREQ_IP_REL_MIN_2038 | SOO | 0x0
6707 | WLED | 0x683c | html | WLED_DIG_FREQ_MOD_CFG_2 | cfg_freq_ip_rel_max | 3 | 4 | 6:4 | RW | NA | TRUE | C | TRUE | TRUE | design | OTP_WLED_CFG_FREQ_IP_REL_MAX_2038 | SOO | 0x0
6708 | WLED | 0x683d | html | WLED_DIG_FREQ_MOD_CFG_3 | cfg_freq_np_rel_min | 2 | 0 | 1:0 | RW | NA | TRUE | C | TRUE | TRUE | design | OTP_WLED_CFG_FREQ_NP_REL_MIN_2039 | SOO | 0x0
6709 | WLED | 0x683d | html | WLED_DIG_FREQ_MOD_CFG_3 | cfg_freq_np_rel_max | 2 | 4 | 5:4 | RW | NA | TRUE | C | TRUE | TRUE | design | OTP_WLED_CFG_FREQ_NP_REL_MAX_2039 | SOO | 0x0
6710 | WLED | 0x683e | html | WLED_DIG_FREQ_MOD_CFG_4 | cfg_freq_0_ip_rel | 3 | 0 | 2:0 | RW | NA | TRUE | C | TRUE | TRUE | design | OTP_WLED_CFG_FREQ_0_IP_REL_2040 | SOO | 0x0
6711 | WLED | 0x683e | html | WLED_DIG_FREQ_MOD_CFG_4 | cfg_freq_1_ip_rel | 3 | 4 | 6:4 | RW | NA | TRUE | C | TRUE | TRUE | design | OTP_WLED_CFG_FREQ_1_IP_REL_2040 | SOO | 0x0
6712 | WLED | 0x683f | html | WLED_DIG_FREQ_MOD_CFG_5 | cfg_freq_2_ip_rel | 3 | 0 | 2:0 | RW | NA | TRUE | C | TRUE | TRUE | design | OTP_WLED_CFG_FREQ_2_IP_REL_2041 | SOO | 0x0
6713 | WLED | 0x683f | html | WLED_DIG_FREQ_MOD_CFG_5 | cfg_freq_3_ip_rel | 3 | 4 | 6:4 | RW | NA | TRUE | C | TRUE | TRUE | design | OTP_WLED_CFG_FREQ_3_IP_REL_2041 | SOO | 0x0
6714 | WLED | 0x6840 | html | WLED_DIG_FREQ_MOD_CFG_6 | cfg_freq_0_np_rel | 2 | 0 | 1:0 | RW | NA | TRUE | C | TRUE | TRUE | design | OTP_WLED_CFG_FREQ_0_NP_REL_2042 | SOO | 0x0
6715 | WLED | 0x6840 | html | WLED_DIG_FREQ_MOD_CFG_6 | cfg_freq_1_np_rel | 2 | 4 | 5:4 | RW | NA | TRUE | C | TRUE | TRUE | design | OTP_WLED_CFG_FREQ_1_NP_REL_2042 | SOO | 0x0
6716 | WLED | 0x6841 | html | WLED_DIG_FREQ_MOD_CFG_7 | cfg_freq_2_np_rel | 2 | 0 | 1:0 | RW | NA | TRUE | C | TRUE | TRUE | design | OTP_WLED_CFG_FREQ_2_NP_REL_2043 | SOO | 0x0
6717 | WLED | 0x6841 | html | WLED_DIG_FREQ_MOD_CFG_7 | cfg_freq_3_np_rel | 2 | 4 | 5:4 | RW | NA | TRUE | C | TRUE | TRUE | design | OTP_WLED_CFG_FREQ_3_NP_REL_2043 | SOO | 0x0
6718 | WLED | 0x6842 | html | WLED_DIG_FREQ_MOD_CFG_8 | cfg_freq_0_offset | 3 | 0 | 2:0 | RW | NA | TRUE | C | TRUE | TRUE | design | OTP_WLED_CFG_FREQ_0_OFFSET_2044 | SOO | 0x0
6719 | WLED | 0x6842 | html | WLED_DIG_FREQ_MOD_CFG_8 | cfg_freq_1_offset | 3 | 4 | 6:4 | RW | NA | TRUE | C | TRUE | TRUE | design | OTP_WLED_CFG_FREQ_1_OFFSET_2044 | SOO | 0x0
6720 | WLED | 0x6843 | html | WLED_DIG_FREQ_MOD_CFG_9 | cfg_freq_2_offset | 3 | 0 | 2:0 | RW | NA | TRUE | C | TRUE | TRUE | design | OTP_WLED_CFG_FREQ_2_OFFSET_2045 | SOO | 0x0
6721 | WLED | 0x6843 | html | WLED_DIG_FREQ_MOD_CFG_9 | cfg_freq_3_offset | 3 | 4 | 6:4 | RW | NA | TRUE | C | TRUE | TRUE | design | OTP_WLED_CFG_FREQ_3_OFFSET_2045 | SOO | 0x0
6722 | WLED | 0x6844 | html | WLED_DIG_FREQ_MOD_CFG_10 | cfg_freq_0_min_count | 8 | 0 | 7:0 | RW | NA | TRUE | C | TRUE | TRUE | design | OTP_WLED_CFG_FREQ_0_MIN_COUNT_2046 | SOO | 0x0
6723 | WLED | 0x6845 | html | WLED_DIG_FREQ_MOD_CFG_11 | cfg_freq_1_min_count | 8 | 0 | 7:0 | RW | NA | TRUE | C | TRUE | TRUE | design | OTP_WLED_CFG_FREQ_1_MIN_COUNT_2047 | SOO | 0x0
6724 | WLED | 0x6846 | html | WLED_DIG_FREQ_MOD_CFG_12 | cfg_freq_2_min_count | 8 | 0 | 7:0 | RW | NA | TRUE | C | TRUE | TRUE | design | OTP_WLED_CFG_FREQ_2_MIN_COUNT_2048 | SOO | 0x0
6725 | WLED | 0x6847 | html | WLED_DIG_FREQ_MOD_CFG_13 | cfg_freq_3_min_count | 8 | 0 | 7:0 | RW | NA | TRUE | C | TRUE | TRUE | design | OTP_WLED_CFG_FREQ_3_MIN_COUNT_2049 | SOO | 0x0
6726 | WLED | 0x6848 | html | WLED_DIG_SPREAD_SPECT_LP_CFG_0 | cfg_spread_spect_ccm_lp_amount | 3 | 0 | 2:0 | RW | NA | TRUE | C | TRUE | TRUE | design | OTP_WLED_CFG_SPREAD_SPECT_CCM_LP_AMOUNT_2050 | SOO | 0x0
6727 | WLED | 0x6848 | html | WLED_DIG_SPREAD_SPECT_LP_CFG_0 | cfg_spread_spect_ccm_lp_interval | 3 | 3 | 5:3 | RW | NA | TRUE | C | TRUE | TRUE | design | OTP_WLED_CFG_SPREAD_SPECT_CCM_LP_INTERVAL_2050 | SOO | 0x2
6728 | WLED | 0x6848 | html | WLED_DIG_SPREAD_SPECT_LP_CFG_0 | cfg_spread_spect_ccm_lp_fade_in | 2 | 6 | 7:6 | RW | NA | TRUE | C | TRUE | TRUE | design | OTP_WLED_CFG_SPREAD_SPECT_CCM_LP_FADE_IN_2050 | SOO | 0x2
6729 | WLED | 0x6849 | html | WLED_DIG_SPREAD_SPECT_HP_CFG_0 | cfg_spread_spect_ccm_hp_amount | 3 | 0 | 2:0 | RW | NA | TRUE | C | TRUE | TRUE | design | OTP_WLED_CFG_SPREAD_SPECT_CCM_HP_AMOUNT_2051 | SOO | 0x0
6730 | WLED | 0x6849 | html | WLED_DIG_SPREAD_SPECT_HP_CFG_0 | cfg_spread_spect_ccm_hp_interval | 3 | 3 | 5:3 | RW | NA | TRUE | C | TRUE | TRUE | design | OTP_WLED_CFG_SPREAD_SPECT_CCM_HP_INTERVAL_2051 | SOO | 0x2
6731 | WLED | 0x6849 | html | WLED_DIG_SPREAD_SPECT_HP_CFG_0 | cfg_spread_spect_ccm_hp_fade_in | 2 | 6 | 7:6 | RW | NA | TRUE | C | TRUE | TRUE | design | OTP_WLED_CFG_SPREAD_SPECT_CCM_HP_FADE_IN_2051 | SOO | 0x2
6732 | WLED | 0x684a | html | WLED_DIG_OPEN_SHORT_CFG_0 | cfg_idac_uv_ovl_deb_in_pwm | 3 | 0 | 2:0 | RW | NA | TRUE | C | TRUE | TRUE | design | OTP_WLED_CFG_IDAC_UV_OVL_DEB_IN_PWM_2052 | SOO | 0x2
6733 | WLED | 0x684a | html | WLED_DIG_OPEN_SHORT_CFG_0 | cfg_idac_uv_ovl_deb_in_idac | 2 | 3 | 4:3 | RW | NA | TRUE | C | TRUE | TRUE | design | OTP_WLED_CFG_IDAC_UV_OVL_DEB_IN_IDAC_2052 | SOO | 0x0
6734 | WLED | 0x684a | html | WLED_DIG_OPEN_SHORT_CFG_0 | cfg_idac_uv_ovl_blank | 3 | 5 | 7:5 | RW | NA | TRUE | C | TRUE | TRUE | design | OTP_WLED_CFG_IDAC_UV_OVL_BLANK_2052 | SOO | 0x0
6735 | WLED | 0x684b | html | WLED_DIG_OPEN_SHORT_CFG_1 | cfg_open_en | 1 | 0 | 0 | RW | NA | TRUE | C | TRUE | TRUE | design | OTP_WLED_CFG_OPEN_EN_2053 | SOO | 0x1
6736 | WLED | 0x684b | html | WLED_DIG_OPEN_SHORT_CFG_1 | cfg_short_in_startup_en | 1 | 1 | 1 | RW | NA | TRUE | C | TRUE | TRUE | design | OTP_WLED_CFG_SHORT_IN_STARTUP_EN_2053 | SOO | 0x1
6737 | WLED | 0x684b | html | WLED_DIG_OPEN_SHORT_CFG_1 | cfg_short_in_op_en | 1 | 2 | 2 | RW | NA | TRUE | C | TRUE | TRUE | design | OTP_WLED_CFG_SHORT_IN_OP_EN_2053 | SOO | 0x1
6738 | WLED | 0x684b | html | WLED_DIG_OPEN_SHORT_CFG_1 | cfg_idac_pull_up | 2 | 3 | 4:3 | RW | NA | TRUE | C | TRUE | TRUE | design | OTP_WLED_CFG_IDAC_PULL_UP_2053 | SOO | 0x1
6739 | WLED | 0x684b | html | WLED_DIG_OPEN_SHORT_CFG_1 | cfg_autozero_blank | 3 | 5 | 7:5 | RW | NA | TRUE | C | TRUE | TRUE | design | OTP_WLED_CFG_AUTOZERO_BLANK_2053 | SOO | 0x0
6740 | WLED | 0x684c | html | WLED_DIG_OPEN_SHORT_CFG_2 | cfg_ota_autozero_en | 1 | 0 | 0 | RW | NA | TRUE | C | TRUE | TRUE | design | OTP_WLED_CFG_OTA_AUTOZERO_EN_2054 | SOO | 0x1
6741 | WLED | 0x684c | html | WLED_DIG_OPEN_SHORT_CFG_2 | cfg_blank_ota_az_post_stup_end | 1 | 1 | 1 | RW | NA | TRUE | C | TRUE | TRUE | design | OTP_WLED_CFG_BLANK_OTA_AZ_POST_STUP_END_2054 | SOO | 0x0
6742 | WLED | 0x684c | html | WLED_DIG_OPEN_SHORT_CFG_2 | cfg_blank_az_with_stup_end | 1 | 2 | 2 | RW | NA | TRUE | C | TRUE | TRUE | design | OTP_WLED_CFG_BLANK_AZ_WITH_STUP_END_2054 | SOO | 0x1
6743 | WLED | 0x684c | html | WLED_DIG_OPEN_SHORT_CFG_2 | cfg_az_lfsr_en | 1 | 3 | 3 | RW | NA | TRUE | C | TRUE | TRUE | design | OTP_WLED_CFG_AZ_LFSR_EN_2054 | SOO | 0x1
6744 | WLED | 0x684c | html | WLED_DIG_OPEN_SHORT_CFG_2 | cfg_en_os_with_uv | 1 | 4 | 4 | RW | NA | TRUE | C | TRUE | TRUE | design | OTP_WLED_CFG_EN_OS_WITH_UV_2054 | SOO | 0x1
6745 | WLED | 0x684c | html | WLED_DIG_OPEN_SHORT_CFG_2 | cfg_uv_deb_time | 1 | 5 | 5 | RW | NA | TRUE | C | TRUE | TRUE | design | OTP_WLED_CFG_UV_DEB_TIME_2054 | SOO | 0x0
6746 | WLED | 0x684d | html | WLED_DIG_CCAP_CFG1 | cfg_gm_ccap_sel_pfm | 5 | 0 | 4:0 | RW | NA | TRUE | C | TRUE | TRUE | design | OTP_WLED_CFG_GM_CCAP_SEL_PFM_2055 | SOO | 0x17
6747 | WLED | 0x684e | html | WLED_DIG_CCAP_CFG2 | cfg_gm_ccap_sel_pwm | 5 | 0 | 4:0 | RW | NA | TRUE | C | TRUE | TRUE | design | OTP_WLED_CFG_GM_CCAP_SEL_PWM_2056 | SOO | 0x17
6748 | WLED | 0x684f | html | WLED_DIG_CCAP_CFG3 | cfg_gm_ccap_sel_hp1 | 5 | 0 | 4:0 | RW | NA | TRUE | C | TRUE | TRUE | design | OTP_WLED_CFG_GM_CCAP_SEL_HP1_2057 | SOO | 0x17
6749 | WLED | 0x6850 | html | WLED_DIG_CCAP_CFG4 | cfg_gm_ccap_sel_hp2 | 5 | 0 | 4:0 | RW | NA | TRUE | C | TRUE | TRUE | design | OTP_WLED_CFG_GM_CCAP_SEL_HP2_2058 | SOO | 0x17
6750 | WLED | 0x6851 | html | WLED_DIG_CRES_CFG1 | cfg_gm_cres_sel_pfm | 5 | 0 | 4:0 | RW | NA | TRUE | C | TRUE | TRUE | design | OTP_WLED_CFG_GM_CRES_SEL_PFM_2059 | SOO | 0xf
6751 | WLED | 0x6852 | html | WLED_DIG_CRES_CFG2 | cfg_gm_cres_sel_pwm | 5 | 0 | 4:0 | RW | NA | TRUE | C | TRUE | TRUE | design | OTP_WLED_CFG_GM_CRES_SEL_PWM_2060 | SOO | 0x10
6752 | WLED | 0x6853 | html | WLED_DIG_CRES_CFG3 | cfg_gm_cres_sel_hp1 | 5 | 0 | 4:0 | RW | NA | TRUE | C | TRUE | TRUE | design | OTP_WLED_CFG_GM_CRES_SEL_HP1_2061 | SOO | 0xb
6753 | WLED | 0x6854 | html | WLED_DIG_CRES_CFG4 | cfg_gm_cres_sel_hp2 | 5 | 0 | 4:0 | RW | NA | TRUE | C | TRUE | TRUE | design | OTP_WLED_CFG_GM_CRES_SEL_HP2_2062 | SOO | 0x8
6754 | WLED | 0x6855 | html | WLED_DIG_TEST_CFG_0 | tst_wled_on_when_no_string_en | 1 | 0 | 0 | RW | NA | TRUE | C | TRUE | TRUE | design | OTP_WLED_TST_WLED_ON_WHEN_NO_STRING_EN_2063 | SOO | 0x0
6755 | WLED | 0x6855 | html | WLED_DIG_TEST_CFG_0 | tst_idac_cntrl_overwrite_en | 1 | 1 | 1 | RW | NA | TRUE | C | TRUE | TRUE | design | OTP_WLED_TST_IDAC_CNTRL_OVERWRITE_EN_2063 | SOO | 0x0
6756 | WLED | 0x6856 | html | WLED_DIG_TEST_CFG_1 | tst_idac_cntrl_overwrite_data_7_0 | 8 | 0 | 7:0 | RW | NA | TRUE | C | TRUE | TRUE | design | OTP_WLED_TST_IDAC_CNTRL_OVERWRITE_DATA_7_0_2064 | SOO | 0x0
6757 | WLED | 0x6857 | html | WLED_DIG_TEST_CFG_2 | tst_idac_cntrl_overwrite_data_14_8 | 7 | 0 | 6:0 | RW | NA | TRUE | C | TRUE | TRUE | design | OTP_WLED_TST_IDAC_CNTRL_OVERWRITE_DATA_14_8_2065 | SOO | 0x0
6758 | WLED | 0x6858 | html | WLED_DIG_TEST_CFG_3 | tst_en_idac_main_overwrite_en | 1 | 0 | 0 | RW | NA | TRUE | C | TRUE | TRUE | design | OTP_WLED_TST_EN_IDAC_MAIN_OVERWRITE_EN_2066 | SOO | 0x0
6759 | WLED | 0x6858 | html | WLED_DIG_TEST_CFG_3 | tst_en_idac_main_overwrite_data | 1 | 1 | 1 | RW | NA | TRUE | C | TRUE | TRUE | design | OTP_WLED_TST_EN_IDAC_MAIN_OVERWRITE_DATA_2066 | SOO | 0x0
6760 | WLED | 0x6858 | html | WLED_DIG_TEST_CFG_3 | tst_en_pwm_overwrite_en | 1 | 2 | 2 | RW | NA | TRUE | C | TRUE | TRUE | design | OTP_WLED_TST_EN_PWM_OVERWRITE_EN_2066 | SOO | 0x0
6761 | WLED | 0x6858 | html | WLED_DIG_TEST_CFG_3 | tst_en_pwm_overwrite_data | 1 | 3 | 3 | RW | NA | TRUE | C | TRUE | TRUE | design | OTP_WLED_TST_EN_PWM_OVERWRITE_DATA_2066 | SOO | 0x0
6762 | WLED | 0x6858 | html | WLED_DIG_TEST_CFG_3 | tst_startup_end_overwrite_en | 1 | 4 | 4 | RW | NA | TRUE | C | TRUE | TRUE | design | OTP_WLED_TST_STARTUP_END_OVERWRITE_EN_2066 | SOO | 0x0
6763 | WLED | 0x6858 | html | WLED_DIG_TEST_CFG_3 | tst_startup_end_overwrite_data | 1 | 5 | 5 | RW | NA | TRUE | C | TRUE | TRUE | design | OTP_WLED_TST_STARTUP_END_OVERWRITE_DATA_2066 | SOO | 0x0
6764 | WLED | 0x6859 | html | WLED_DIG_TEST_CFG_4 | tst_pwm_string_overwrite_data_7_0 | 8 | 0 | 7:0 | RW | NA | TRUE | C | TRUE | TRUE | design | OTP_WLED_TST_PWM_STRING_OVERWRITE_DATA_7_0_2067 | SOO | 0x0
6765 | WLED | 0x685a | html | WLED_DIG_TEST_CFG_5 | tst_pwm_string_overwrite_data_15_8 | 8 | 0 | 7:0 | RW | NA | TRUE | C | TRUE | TRUE | design | OTP_WLED_TST_PWM_STRING_OVERWRITE_DATA_15_8_2068 | SOO | 0x0
6766 | WLED | 0x685b | html | WLED_DIG_TEST_CFG_6 | tst_pwm_string_overwrite_data_17_16 | 2 | 0 | 1:0 | RW | NA | TRUE | C | TRUE | TRUE | design | OTP_WLED_TST_PWM_STRING_OVERWRITE_DATA_17_16_2069 | SOO | 0x0
6767 | WLED | 0x685b | html | WLED_DIG_TEST_CFG_6 | tst_pwm_string_overwrite_en | 1 | 2 | 2 | RW | NA | TRUE | C | TRUE | TRUE | design | OTP_WLED_TST_PWM_STRING_OVERWRITE_EN_2069 | SOO | 0x0
6768 | WLED | 0x685c | html | WLED_DIG_TEST_CFG_7 | tst_mvs_sh_overwrite_data_7_0 | 8 | 0 | 7:0 | RW | NA | TRUE | C | TRUE | TRUE | design | OTP_WLED_TST_MVS_SH_OVERWRITE_DATA_7_0_2070 | SOO | 0x0
6769 | WLED | 0x685d | html | WLED_DIG_TEST_CFG_8 | tst_mvs_sh_overwrite_data_15_8 | 8 | 0 | 7:0 | RW | NA | TRUE | C | TRUE | TRUE | design | OTP_WLED_TST_MVS_SH_OVERWRITE_DATA_15_8_2071 | SOO | 0x0
6770 | WLED | 0x685e | html | WLED_DIG_TEST_CFG_9 | tst_mvs_sh_overwrite_data_17_16 | 2 | 0 | 1:0 | RW | NA | TRUE | C | TRUE | TRUE | design | OTP_WLED_TST_MVS_SH_OVERWRITE_DATA_17_16_2072 | SOO | 0x0
6771 | WLED | 0x685e | html | WLED_DIG_TEST_CFG_9 | tst_mvs_sh_overwrite_en | 1 | 2 | 2 | RW | NA | TRUE | C | TRUE | TRUE | design | OTP_WLED_TST_MVS_SH_OVERWRITE_EN_2072 | SOO | 0x0
6772 | WLED | 0x685f | html | WLED_DIG_TEST_CFG_10 | tst_autozero_overwrite_data_7_0 | 8 | 0 | 7:0 | RW | NA | TRUE | C | TRUE | TRUE | design | OTP_WLED_TST_AUTOZERO_OVERWRITE_DATA_7_0_2073 | SOO | 0x0
6773 | WLED | 0x6860 | html | WLED_DIG_TEST_CFG_11 | tst_autozero_overwrite_data_15_8 | 8 | 0 | 7:0 | RW | NA | TRUE | C | TRUE | TRUE | design | OTP_WLED_TST_AUTOZERO_OVERWRITE_DATA_15_8_2074 | SOO | 0x0
6774 | WLED | 0x6861 | html | WLED_DIG_TEST_CFG_12 | tst_autozero_overwrite_data_17_16 | 2 | 0 | 1:0 | RW | NA | TRUE | C | TRUE | TRUE | design | OTP_WLED_TST_AUTOZERO_OVERWRITE_DATA_17_16_2075 | SOO | 0x0
6775 | WLED | 0x6861 | html | WLED_DIG_TEST_CFG_12 | tst_autozero_overwrite_en | 1 | 2 | 2 | RW | NA | TRUE | C | TRUE | TRUE | design | OTP_WLED_TST_AUTOZERO_OVERWRITE_EN_2075 | SOO | 0x0
6776 | WLED | 0x6862 | html | WLED_DIG_TEST_CFG_13 | tst_en_bst_main_overwrite_en | 1 | 0 | 0 | RW | NA | TRUE | C | TRUE | TRUE | design | OTP_WLED_TST_EN_BST_MAIN_OVERWRITE_EN_2076 | SOO | 0x0
6777 | WLED | 0x6862 | html | WLED_DIG_TEST_CFG_13 | tst_en_bst_main_overwrite_data | 1 | 1 | 1 | RW | NA | TRUE | C | TRUE | TRUE | design | OTP_WLED_TST_EN_BST_MAIN_OVERWRITE_DATA_2076 | SOO | 0x0
6778 | WLED | 0x6862 | html | WLED_DIG_TEST_CFG_13 | tst_bst_start_sw_overwrite_en | 1 | 2 | 2 | RW | NA | TRUE | C | TRUE | TRUE | design | OTP_WLED_TST_BST_START_SW_OVERWRITE_EN_2076 | SOO | 0x0
6779 | WLED | 0x6862 | html | WLED_DIG_TEST_CFG_13 | tst_bst_start_sw_overwrite_data | 1 | 3 | 3 | RW | NA | TRUE | C | TRUE | TRUE | design | OTP_WLED_TST_BST_START_SW_OVERWRITE_DATA_2076 | SOO | 0x0
6780 | WLED | 0x6862 | html | WLED_DIG_TEST_CFG_13 | tst_en_wled_throttle_overwrite_en | 1 | 4 | 4 | RW | NA | TRUE | C | TRUE | TRUE | design | OTP_WLED_TST_EN_WLED_THROTTLE_OVERWRITE_EN_2076 | SOO | 0x0
6781 | WLED | 0x6862 | html | WLED_DIG_TEST_CFG_13 | tst_en_wled_throttle_overwrite_data | 1 | 5 | 5 | RW | NA | TRUE | C | TRUE | TRUE | design | OTP_WLED_TST_EN_WLED_THROTTLE_OVERWRITE_DATA_2076 | SOO | 0x0
6782 | WLED | 0x6862 | html | WLED_DIG_TEST_CFG_13 | tst_en_hp1_overwrite_en | 1 | 6 | 6 | RW | NA | TRUE | C | TRUE | TRUE | design | OTP_WLED_TST_EN_HP1_OVERWRITE_EN_2076 | SOO | 0x0
6783 | WLED | 0x6862 | html | WLED_DIG_TEST_CFG_13 | tst_en_hp1_overwrite_data | 1 | 7 | 7 | RW | NA | TRUE | C | TRUE | TRUE | design | OTP_WLED_TST_EN_HP1_OVERWRITE_DATA_2076 | SOO | 0x0
6784 | WLED | 0x6863 | html | WLED_DIG_TEST_CFG_14 | tst_en_hp2_overwrite_en | 1 | 0 | 0 | RW | NA | TRUE | C | TRUE | TRUE | design | OTP_WLED_TST_EN_HP2_OVERWRITE_EN_2077 | SOO | 0x0
6785 | WLED | 0x6863 | html | WLED_DIG_TEST_CFG_14 | tst_en_hp2_overwrite_data | 1 | 1 | 1 | RW | NA | TRUE | C | TRUE | TRUE | design | OTP_WLED_TST_EN_HP2_OVERWRITE_DATA_2077 | SOO | 0x0
6786 | WLED | 0x6863 | html | WLED_DIG_TEST_CFG_14 | tst_active_pd_overwrite_en | 1 | 2 | 2 | RW | NA | TRUE | C | TRUE | TRUE | design | OTP_WLED_TST_ACTIVE_PD_OVERWRITE_EN_2077 | SOO | 0x0
6787 | WLED | 0x6863 | html | WLED_DIG_TEST_CFG_14 | tst_active_pd_overwrite_data | 1 | 3 | 3 | RW | NA | TRUE | C | TRUE | TRUE | design | OTP_WLED_TST_ACTIVE_PD_OVERWRITE_DATA_2077 | SOO | 0x0
6788 | WLED | 0x6863 | html | WLED_DIG_TEST_CFG_14 | tst_en_pfm_overwrite_en | 1 | 4 | 4 | RW | NA | TRUE | C | TRUE | TRUE | design | OTP_WLED_TST_EN_PFM_OVERWRITE_EN_2077 | SOO | 0x0
6789 | WLED | 0x6863 | html | WLED_DIG_TEST_CFG_14 | tst_en_pfm_overwrite_data | 1 | 5 | 5 | RW | NA | TRUE | C | TRUE | TRUE | design | OTP_WLED_TST_EN_PFM_OVERWRITE_DATA_2077 | SOO | 0x0
6790 | WLED | 0x6863 | html | WLED_DIG_TEST_CFG_14 | tst_en_pfm_pulse_overwrite_en | 1 | 6 | 6 | RW | NA | TRUE | C | TRUE | TRUE | design | OTP_WLED_TST_EN_PFM_PULSE_OVERWRITE_EN_2077 | SOO | 0x0
6791 | WLED | 0x6863 | html | WLED_DIG_TEST_CFG_14 | tst_en_pfm_pulse_overwrite_data | 1 | 7 | 7 | RW | NA | TRUE | C | TRUE | TRUE | design | OTP_WLED_TST_EN_PFM_PULSE_OVERWRITE_DATA_2077 | SOO | 0x0
6792 | WLED | 0x6864 | html | WLED_DIG_TEST_CFG_15 | tst_en_string_overwrite_data_7_0 | 8 | 0 | 7:0 | RW | NA | TRUE | C | TRUE | TRUE | design | OTP_WLED_TST_EN_STRING_OVERWRITE_DATA_7_0_2078 | SOO | 0x0
6793 | WLED | 0x6865 | html | WLED_DIG_TEST_CFG_16 | tst_en_string_overwrite_data_15_8 | 8 | 0 | 7:0 | RW | NA | TRUE | C | TRUE | TRUE | design | OTP_WLED_TST_EN_STRING_OVERWRITE_DATA_15_8_2079 | SOO | 0x0
6794 | WLED | 0x6866 | html | WLED_DIG_TEST_CFG_17 | tst_en_string_overwrite_data_17_16 | 2 | 0 | 1:0 | RW | NA | TRUE | C | TRUE | TRUE | design | OTP_WLED_TST_EN_STRING_OVERWRITE_DATA_17_16_2080 | SOO | 0x0
6795 | WLED | 0x6866 | html | WLED_DIG_TEST_CFG_17 | tst_en_string_overwrite_en | 1 | 2 | 2 | RW | NA | TRUE | C | TRUE | TRUE | design | OTP_WLED_TST_EN_STRING_OVERWRITE_EN_2080 | SOO | 0x0
6796 | WLED | 0x6867 | html | WLED_DIG_TEST_CFG_18 | tst_pwm_duty_overwrite_en | 1 | 0 | 0 | RW | NA | TRUE | C | TRUE | TRUE | design | OTP_WLED_TST_PWM_DUTY_OVERWRITE_EN_2081 | SOO | 0x0
6797 | WLED | 0x6868 | html | WLED_DIG_TEST_CFG_19 | tst_pwm_duty_overwrite_data_7_0 | 8 | 0 | 7:0 | RW | NA | TRUE | C | TRUE | TRUE | design | OTP_WLED_TST_PWM_DUTY_OVERWRITE_DATA_7_0_2082 | SOO | 0x0
6798 | WLED | 0x6869 | html | WLED_DIG_TEST_CFG_20 | tst_pwm_duty_overwrite_data_12_8 | 5 | 0 | 4:0 | RW | NA | TRUE | C | TRUE | TRUE | design | OTP_WLED_TST_PWM_DUTY_OVERWRITE_DATA_12_8_2083 | SOO | 0x0
6799 | WLED | 0x686a | html | WLED_DIG_SPARE | spare | 8 | 0 | 7:0 | RW | NA | TRUE | C | TRUE | TRUE | design | OTP_WLED_SPARE_2084 | SOO | 0x0
6800 | WLED | 0x686c | html | WLED_BOOST_CFG_0 | cfg_sc_ichrg_sel_lp | 3 | 0 | 2:0 | RW | NA | TRUE | C | TRUE | TRUE | design | OTP_WLED_CFG_SC_ICHRG_SEL_LP_2085 | SOO | 0x3
6801 | WLED | 0x686c | html | WLED_BOOST_CFG_0 | cfg_sc_cap_sel_lp | 2 | 3 | 4:3 | RW | NA | TRUE | C | TRUE | TRUE | design | OTP_WLED_CFG_SC_CAP_SEL_LP_2085 | SOO | 0x1
6802 | WLED | 0x686d | html | WLED_BOOST_CFG_1 | spare_cfg5 | 4 | 0 | 3:0 | RW | NA | TRUE | C | TRUE | TRUE | design | OTP_WLED_SPARE_CFG5_2086 | SOO | 0x0
6803 | WLED | 0x686d | html | WLED_BOOST_CFG_1 | spare_cfg2 | 2 | 4 | 5:4 | RW | NA | TRUE | C | TRUE | TRUE | design | OTP_WLED_SPARE_CFG2_2086 | SOO | 0x0
6804 | WLED | 0x686d | html | WLED_BOOST_CFG_1 | spare_cfg1 | 2 | 6 | 7:6 | RW | NA | TRUE | C | TRUE | TRUE | design | OTP_WLED_SPARE_CFG1_2086 | SOO | 0x0
6805 | WLED | 0x686e | html | WLED_BOOST_CFG_2 | cfg_sc_mirr_trim_lp | 8 | 0 | 7:0 | RW | NA | FALSE | T | TRUE | TRUE | trim | OTP_WLED_CFG_SC_MIRR_TRIM_LP_2087 | SOO | 0x30
6806 | WLED | 0x686f | html | WLED_BOOST_CFG_3 | cfg_sc_os_trim_lp | 8 | 0 | 7:0 | RW | NA | FALSE | T | TRUE | TRUE | trim | OTP_WLED_CFG_SC_OS_TRIM_LP_2088 | SOO | 0x30
6807 | WLED | 0x6870 | html | WLED_BOOST_CFG_4 | cfg_dac_ref_lp_trim | 5 | 0 | 4:0 | RW | NA | FALSE | T | TRUE | TRUE | trim | OTP_WLED_CFG_DAC_REF_LP_TRIM_2089 | SOO | 0x0
6808 | WLED | 0x6871 | html | WLED_BOOST_CFG_5 | cfg_dac_fb_lp_trim | 5 | 0 | 4:0 | RW | NA | FALSE | T | TRUE | TRUE | trim | OTP_WLED_CFG_DAC_FB_LP_TRIM_2090 | SOO | 0x0
6809 | WLED | 0x6872 | html | WLED_BOOST_CFG_6 | cfg_ovc_en | 1 | 0 | 0 | RW | NA | TRUE | C | TRUE | TRUE | design | OTP_WLED_CFG_OVC_EN_2091 | SOO | 0x1
6810 | WLED | 0x6872 | html | WLED_BOOST_CFG_6 | cfg_ovc_lp_sel | 4 | 1 | 4:1 | RW | NA | TRUE | C | TRUE | TRUE | design | OTP_WLED_CFG_OVC_LP_SEL_2091 | SOO | 0x0
6811 | WLED | 0x6873 | html | WLED_BOOST_CFG_7 | cfg_ovc_lp_trim | 5 | 0 | 4:0 | RW | NA | FALSE | T | TRUE | TRUE | trim | OTP_WLED_CFG_OVC_LP_TRIM_2092 | SOO | 0x0
6812 | WLED | 0x6874 | html | WLED_BOOST_CFG_8 | cfg_idem_gain_lp_trim | 4 | 0 | 3:0 | RW | NA | FALSE | T | TRUE | TRUE | trim | OTP_WLED_CFG_IDEM_GAIN_LP_TRIM_2093 | SOO | 0x8
6813 | WLED | 0x6875 | html | WLED_BOOST_CFG_9 | cfg_idem_offset_lp_trim | 4 | 0 | 3:0 | RW | NA | FALSE | T | TRUE | TRUE | trim | OTP_WLED_CFG_IDEM_OFFSET_LP_TRIM_2094 | SOO | 0x8
6814 | WLED | 0x6876 | html | WLED_BOOST_CFG_10 | cfg_idem_max_lp_trim | 6 | 0 | 5:0 | RW | NA | FALSE | T | TRUE | TRUE | trim | OTP_WLED_CFG_IDEM_MAX_LP_TRIM_2095 | SOO | 0x20
6815 | WLED | 0x6877 | html | WLED_BOOST_CFG_11 | cfg_idem_m0p4_trim | 6 | 0 | 5:0 | RW | NA | FALSE | T | TRUE | TRUE | trim | OTP_WLED_CFG_IDEM_M0P4_TRIM_2096 | SOO | 0x20
6816 | WLED | 0x6878 | html | WLED_BOOST_CFG_12 | cfg_sc_ichrg_sel_hp1 | 3 | 0 | 2:0 | RW | NA | TRUE | C | TRUE | TRUE | design | OTP_WLED_CFG_SC_ICHRG_SEL_HP1_2097 | SOO | 0x4
6817 | WLED | 0x6878 | html | WLED_BOOST_CFG_12 | cfg_sc_cap_sel_hp1 | 2 | 3 | 4:3 | RW | NA | TRUE | C | TRUE | TRUE | design | OTP_WLED_CFG_SC_CAP_SEL_HP1_2097 | SOO | 0x1
6818 | WLED | 0x6879 | html | WLED_BOOST_CFG_13 | spare_cfg0 | 8 | 0 | 7:0 | RW | NA | TRUE | C | TRUE | TRUE | design | OTP_WLED_SPARE_CFG0_2098 | SOO | 0x0
6819 | WLED | 0x687a | html | WLED_BOOST_CFG_14 | cfg_sc_mirr_trim_hp1 | 8 | 0 | 7:0 | RW | NA | FALSE | T | TRUE | TRUE | trim | OTP_WLED_CFG_SC_MIRR_TRIM_HP1_2099 | SOO | 0x40
6820 | WLED | 0x687b | html | WLED_BOOST_CFG_15 | cfg_sc_os_trim_hp1 | 8 | 0 | 7:0 | RW | NA | FALSE | T | TRUE | TRUE | trim | OTP_WLED_CFG_SC_OS_TRIM_HP1_2100 | SOO | 0x40
6821 | WLED | 0x687c | html | WLED_BOOST_CFG_16 | spare_cfg3 | 8 | 0 | 7:0 | RW | NA | TRUE | C | TRUE | TRUE | design | OTP_WLED_SPARE_CFG3_2101 | SOO | 0x0
6822 | WLED | 0x687d | html | WLED_BOOST_CFG_17 | cfg_dac_ref_hp1_trim | 5 | 0 | 4:0 | RW | NA | FALSE | T | TRUE | TRUE | trim | OTP_WLED_CFG_DAC_REF_HP1_TRIM_2102 | SOO | 0x0
6823 | WLED | 0x687e | html | WLED_BOOST_CFG_18 | cfg_dac_fb_hp1_trim | 5 | 0 | 4:0 | RW | NA | FALSE | T | TRUE | TRUE | trim | OTP_WLED_CFG_DAC_FB_HP1_TRIM_2103 | SOO | 0x0
6824 | WLED | 0x687f | html | WLED_BOOST_CFG_19 | cfg_ovc_hp1_sel | 4 | 0 | 3:0 | RW | NA | TRUE | C | TRUE | TRUE | design | OTP_WLED_CFG_OVC_HP1_SEL_2104 | SOO | 0xc
6825 | WLED | 0x6880 | html | WLED_BOOST_CFG_20 | cfg_ovc_hp1_trim | 5 | 0 | 4:0 | RW | NA | FALSE | T | TRUE | TRUE | trim | OTP_WLED_CFG_OVC_HP1_TRIM_2105 | SOO | 0x0
6826 | WLED | 0x6881 | html | WLED_BOOST_CFG_21 | cfg_idem_gain_hp1_trim | 4 | 0 | 3:0 | RW | NA | FALSE | T | TRUE | TRUE | trim | OTP_WLED_CFG_IDEM_GAIN_HP1_TRIM_2106 | SOO | 0x8
6827 | WLED | 0x6882 | html | WLED_BOOST_CFG_22 | cfg_idem_offset_hp1_trim | 4 | 0 | 3:0 | RW | NA | FALSE | T | TRUE | TRUE | trim | OTP_WLED_CFG_IDEM_OFFSET_HP1_TRIM_2107 | SOO | 0x8
6828 | WLED | 0x6883 | html | WLED_BOOST_CFG_23 | cfg_idem_max_hp1_trim | 6 | 0 | 5:0 | RW | NA | FALSE | T | TRUE | TRUE | trim | OTP_WLED_CFG_IDEM_MAX_HP1_TRIM_2108 | SOO | 0x20
6829 | WLED | 0x6883 | html | WLED_BOOST_CFG_23 | cfg_en_pfm_mode_2 | 1 | 6 | 6 | RW | NA | TRUE | C | TRUE | TRUE | design | OTP_WLED_CFG_EN_PFM_MODE_2_2108 | SOO | 0x1
6830 | WLED | 0x6884 | html | WLED_BOOST_CFG_24 | cfg_ith_min_clamp_0V45_sel_pfm2 | 5 | 0 | 4:0 | RW | NA | TRUE | C | TRUE | TRUE | design | OTP_WLED_CFG_ITH_MIN_CLAMP_0V45_SEL_PFM2_2109 | SOO | 0xd
6831 | WLED | 0x6884 | html | WLED_BOOST_CFG_24 | cfg_vref_pfm_0V25_sel_pfm2 | 3 | 5 | 7:5 | RW | NA | TRUE | C | TRUE | TRUE | design | OTP_WLED_CFG_VREF_PFM_0V25_SEL_PFM2_2109 | SOO | 0x3
6832 | WLED | 0x6885 | html | WLED_BOOST_CFG_25 | cfg_ith_min_clamp_0V45_sel_non_pfm2 | 5 | 0 | 4:0 | RW | NA | TRUE | C | TRUE | TRUE | design | OTP_WLED_CFG_ITH_MIN_CLAMP_0V45_SEL_NON_PFM2_2110 | SOO | 0x0
6833 | WLED | 0x6885 | html | WLED_BOOST_CFG_25 | cfg_vref_pfm_0V25_sel_non_pfm2 | 3 | 5 | 7:5 | RW | NA | TRUE | C | TRUE | TRUE | design | OTP_WLED_CFG_VREF_PFM_0V25_SEL_NON_PFM2_2110 | SOO | 0x0
6834 | WLED | 0x6887 | html | WLED_BOOST_CFG_27 | cfg_sc_ichrg_sel_hp2 | 3 | 0 | 2:0 | RW | NA | TRUE | C | TRUE | TRUE | design | OTP_WLED_CFG_SC_ICHRG_SEL_HP2_2111 | SOO | 0x4
6835 | WLED | 0x6887 | html | WLED_BOOST_CFG_27 | cfg_sc_cap_sel_hp2 | 2 | 3 | 4:3 | RW | NA | TRUE | C | TRUE | TRUE | design | OTP_WLED_CFG_SC_CAP_SEL_HP2_2111 | SOO | 0x1
6836 | WLED | 0x6888 | html | WLED_BOOST_CFG_28 | cfg_sc_mirr_trim_hp2 | 8 | 0 | 7:0 | RW | NA | FALSE | T | TRUE | TRUE | trim | OTP_WLED_CFG_SC_MIRR_TRIM_HP2_2112 | SOO | 0x40
6837 | WLED | 0x6889 | html | WLED_BOOST_CFG_29 | cfg_sc_os_trim_hp2 | 8 | 0 | 7:0 | RW | NA | FALSE | T | TRUE | TRUE | trim | OTP_WLED_CFG_SC_OS_TRIM_HP2_2113 | SOO | 0x40
6838 | WLED | 0x688a | html | WLED_BOOST_CFG_30 | cfg_dac_ref_hp2_trim | 5 | 0 | 4:0 | RW | NA | FALSE | T | TRUE | TRUE | trim | OTP_WLED_CFG_DAC_REF_HP2_TRIM_2114 | SOO | 0x0
6839 | WLED | 0x688b | html | WLED_BOOST_CFG_31 | cfg_dac_fb_hp2_trim | 5 | 0 | 4:0 | RW | NA | FALSE | T | TRUE | TRUE | trim | OTP_WLED_CFG_DAC_FB_HP2_TRIM_2115 | SOO | 0x0
6840 | WLED | 0x688c | html | WLED_BOOST_CFG_32 | cfg_ovc_hp2_sel | 4 | 0 | 3:0 | RW | NA | TRUE | C | TRUE | TRUE | design | OTP_WLED_CFG_OVC_HP2_SEL_2116 | SOO | 0xc
6841 | WLED | 0x688d | html | WLED_BOOST_CFG_33 | cfg_ovc_hp2_trim | 5 | 0 | 4:0 | RW | NA | FALSE | T | TRUE | TRUE | trim | OTP_WLED_CFG_OVC_HP2_TRIM_2117 | SOO | 0x0
6842 | WLED | 0x688e | html | WLED_BOOST_CFG_34 | cfg_idem_gain_hp2_trim | 4 | 0 | 3:0 | RW | NA | FALSE | T | TRUE | TRUE | trim | OTP_WLED_CFG_IDEM_GAIN_HP2_TRIM_2118 | SOO | 0x8
6843 | WLED | 0x688f | html | WLED_BOOST_CFG_35 | cfg_idem_offset_hp2_trim | 4 | 0 | 3:0 | RW | NA | FALSE | T | TRUE | TRUE | trim | OTP_WLED_CFG_IDEM_OFFSET_HP2_TRIM_2119 | SOO | 0x8
6844 | WLED | 0x6890 | html | WLED_BOOST_CFG_36 | cfg_idem_max_hp2_trim | 6 | 0 | 5:0 | RW | NA | FALSE | T | TRUE | TRUE | trim | OTP_WLED_CFG_IDEM_MAX_HP2_TRIM_2120 | SOO | 0x20
6845 | WLED | 0x6891 | html | WLED_BOOST_CFG_37 | spare_cfg4 | 8 | 0 | 7:0 | RW | NA | TRUE | C | TRUE | TRUE | design | OTP_WLED_SPARE_CFG4_2121 | SOO | 0x0
6846 | WLED | 0x6892 | html | WLED_BOOST_CFG_38 | cfg_ref_gm_gain_sel | 4 | 0 | 3:0 | RW | NA | TRUE | C | TRUE | TRUE | design | OTP_WLED_CFG_REF_GM_GAIN_SEL_2122 | SOO | 0x0
6847 | WLED | 0x6892 | html | WLED_BOOST_CFG_38 | cfg_ref_gm_gain_trim | 3 | 4 | 6:4 | RW | NA | FALSE | T | TRUE | TRUE | trim | OTP_WLED_CFG_REF_GM_GAIN_TRIM_2122 | SOO | 0x0
6848 | WLED | 0x6893 | html | WLED_BOOST_CFG_39 | cfg_zero_x_sel_lp | 2 | 0 | 1:0 | RW | NA | TRUE | C | TRUE | TRUE | design | OTP_WLED_CFG_ZERO_X_SEL_LP_2123 | SOO | 0x0
6849 | WLED | 0x6893 | html | WLED_BOOST_CFG_39 | cfg_zero_x_sel_hp1 | 2 | 2 | 3:2 | RW | NA | TRUE | C | TRUE | TRUE | design | OTP_WLED_CFG_ZERO_X_SEL_HP1_2123 | SOO | 0x0
6850 | WLED | 0x6893 | html | WLED_BOOST_CFG_39 | cfg_zero_x_sel_hp2 | 2 | 4 | 5:4 | RW | NA | TRUE | C | TRUE | TRUE | design | OTP_WLED_CFG_ZERO_X_SEL_HP2_2123 | SOO | 0x0
6851 | WLED | 0x6894 | html | WLED_BOOST_CFG_40 | cfg_pfm_trig_lp | 2 | 0 | 1:0 | RW | NA | TRUE | C | TRUE | TRUE | design | OTP_WLED_CFG_PFM_TRIG_LP_2124 | SOO | 0x0
6852 | WLED | 0x6894 | html | WLED_BOOST_CFG_40 | cfg_pfm_trig_hp1 | 2 | 2 | 3:2 | RW | NA | TRUE | C | TRUE | TRUE | design | OTP_WLED_CFG_PFM_TRIG_HP1_2124 | SOO | 0x0
6853 | WLED | 0x6894 | html | WLED_BOOST_CFG_40 | cfg_pfm_trig_hp2 | 2 | 4 | 5:4 | RW | NA | TRUE | C | TRUE | TRUE | design | OTP_WLED_CFG_PFM_TRIG_HP2_2124 | SOO | 0x0
6854 | WLED | 0x6895 | html | WLED_BOOST_CFG_41 | cfg_open_short_uv_0V1_sel | 3 | 5 | 7:5 | RW | NA | TRUE | C | TRUE | TRUE | design | OTP_WLED_CFG_OPEN_SHORT_UV_0V1_SEL_2125 | SOO | 0x0
6855 | WLED | 0x6896 | html | WLED_BOOST_CFG_42 | cfg_vref_reg_0V25_trim | 5 | 3 | 7:3 | RW | NA | FALSE | T | TRUE | TRUE | trim | OTP_WLED_CFG_VREF_REG_0V25_TRIM_2126 | SOO | 0x0
6856 | WLED | 0x6897 | html | WLED_BOOST_CFG_43 | cfg_ov_thr_sel | 3 | 0 | 2:0 | RW | NA | TRUE | C | TRUE | TRUE | design | OTP_WLED_CFG_OV_THR_SEL_2127 | SOO | 0x4
6857 | WLED | 0x6897 | html | WLED_BOOST_CFG_43 | cfg_ov_0v5_trim | 3 | 3 | 5:3 | RW | NA | FALSE | T | TRUE | TRUE | trim | OTP_WLED_CFG_OV_0V5_TRIM_2127 | SOO | 0x0
6858 | WLED | 0x6897 | html | WLED_BOOST_CFG_43 | cfg_ov_hyst_sel | 2 | 6 | 7:6 | RW | NA | TRUE | C | TRUE | TRUE | design | OTP_WLED_CFG_OV_HYST_SEL_2127 | SOO | 0x1
6859 | WLED | 0x6898 | html | WLED_BOOST_CFG_44 | cfg_ov_en | 1 | 0 | 0 | RW | NA | TRUE | C | TRUE | TRUE | design | OTP_WLED_CFG_OV_EN_2128 | SOO | 0x1
6860 | WLED | 0x6898 | html | WLED_BOOST_CFG_44 | cfg_ovl_0v46_sel | 2 | 1 | 2:1 | RW | NA | TRUE | C | TRUE | TRUE | design | OTP_WLED_CFG_OVL_0V46_SEL_2128 | SOO | 0x1
6861 | WLED | 0x6898 | html | WLED_BOOST_CFG_44 | cfg_ovl_0v46_trim | 3 | 3 | 5:3 | RW | NA | FALSE | T | TRUE | TRUE | trim | OTP_WLED_CFG_OVL_0V46_TRIM_2128 | SOO | 0x4
6862 | WLED | 0x6898 | html | WLED_BOOST_CFG_44 | cfg_ovl_hyst_sel | 2 | 6 | 7:6 | RW | NA | TRUE | C | TRUE | TRUE | design | OTP_WLED_CFG_OVL_HYST_SEL_2128 | SOO | 0x1
6863 | WLED | 0x6899 | html | WLED_BOOST_CFG_45 | cfg_throttle_thr_sel | 6 | 0 | 5:0 | RW | NA | TRUE | C | TRUE | TRUE | design | OTP_WLED_CFG_THROTTLE_THR_SEL_2129 | SOO | 0x0
6864 | WLED | 0x689a | html | WLED_BOOST_CFG_46 | cfg_throttle_thr_trim | 4 | 0 | 3:0 | RW | NA | FALSE | T | TRUE | TRUE | trim | OTP_WLED_CFG_THROTTLE_THR_TRIM_2130 | SOO | 0x0
6865 | WLED | 0x689b | html | WLED_BOOST_CFG_47 | cfg_drv_ton_sel_lp | 2 | 0 | 1:0 | RW | NA | TRUE | C | TRUE | TRUE | design | OTP_WLED_CFG_DRV_TON_SEL_LP_2131 | SOO | 0x2
6866 | WLED | 0x689b | html | WLED_BOOST_CFG_47 | cfg_drv_toff_sel_lp | 2 | 2 | 3:2 | RW | NA | TRUE | C | TRUE | TRUE | design | OTP_WLED_CFG_DRV_TOFF_SEL_LP_2131 | SOO | 0x0
6867 | WLED | 0x689b | html | WLED_BOOST_CFG_47 | cfg_drv_det_trim_lp | 4 | 4 | 7:4 | RW | NA | TRUE | C | TRUE | TRUE | design | OTP_WLED_CFG_DRV_DET_TRIM_LP_2131 | SOO | 0x1
6868 | WLED | 0x689c | html | WLED_BOOST_CFG_48 | cfg_drv_hb_en_lp | 1 | 0 | 0 | RW | NA | TRUE | C | TRUE | TRUE | design | OTP_WLED_CFG_DRV_HB_EN_LP_2132 | SOO | 0x0
6869 | WLED | 0x689d | html | WLED_BOOST_CFG_49 | cfg_drv_ton_sel_hp1 | 2 | 0 | 1:0 | RW | NA | TRUE | C | TRUE | TRUE | design | OTP_WLED_CFG_DRV_TON_SEL_HP1_2133 | SOO | 0x2
6870 | WLED | 0x689d | html | WLED_BOOST_CFG_49 | cfg_drv_toff_sel_hp1 | 2 | 2 | 3:2 | RW | NA | TRUE | C | TRUE | TRUE | design | OTP_WLED_CFG_DRV_TOFF_SEL_HP1_2133 | SOO | 0x0
6871 | WLED | 0x689d | html | WLED_BOOST_CFG_49 | cfg_drv_det_trim_hp1 | 4 | 4 | 7:4 | RW | NA | TRUE | C | TRUE | TRUE | design | OTP_WLED_CFG_DRV_DET_TRIM_HP1_2133 | SOO | 0x2
6872 | WLED | 0x689e | html | WLED_BOOST_CFG_50 | cfg_drv_hb_en_hp1 | 1 | 0 | 0 | RW | NA | TRUE | C | TRUE | TRUE | design | OTP_WLED_CFG_DRV_HB_EN_HP1_2134 | SOO | 0x0
6873 | WLED | 0x689f | html | WLED_BOOST_CFG_51 | cfg_drv_ton_sel_hp2 | 2 | 0 | 1:0 | RW | NA | TRUE | C | TRUE | TRUE | design | OTP_WLED_CFG_DRV_TON_SEL_HP2_2135 | SOO | 0x2
6874 | WLED | 0x689f | html | WLED_BOOST_CFG_51 | cfg_drv_toff_sel_hp2 | 2 | 2 | 3:2 | RW | NA | TRUE | C | TRUE | TRUE | design | OTP_WLED_CFG_DRV_TOFF_SEL_HP2_2135 | SOO | 0x0
6875 | WLED | 0x689f | html | WLED_BOOST_CFG_51 | cfg_drv_det_trim_hp2 | 4 | 4 | 7:4 | RW | NA | TRUE | C | TRUE | TRUE | design | OTP_WLED_CFG_DRV_DET_TRIM_HP2_2135 | SOO | 0x2
6876 | WLED | 0x68a0 | html | WLED_BOOST_CFG_52 | cfg_drv_hb_en_hp2 | 1 | 0 | 0 | RW | NA | TRUE | C | TRUE | TRUE | design | OTP_WLED_CFG_DRV_HB_EN_HP2_2136 | SOO | 0x0
6877 | WLED | 0x68a1 | html | WLED_BOOST_CFG_53 | cfg_idem_pfm_ipeak_lp_trim | 4 | 0 | 3:0 | RW | NA | FALSE | T | TRUE | TRUE | trim | OTP_WLED_CFG_IDEM_PFM_IPEAK_LP_TRIM_2137 | SOO | 0x8
6878 | WLED | 0x68a2 | html | WLED_BOOST_CFG_54 | cfg_idem_max_lp_sel | 4 | 0 | 3:0 | RW | NA | TRUE | C | TRUE | TRUE | design | OTP_WLED_CFG_IDEM_MAX_LP_SEL_2138 | SOO | 0x1
6879 | WLED | 0x68a2 | html | WLED_BOOST_CFG_54 | cfg_idem_max_hp1_sel | 4 | 4 | 7:4 | RW | NA | TRUE | C | TRUE | TRUE | design | OTP_WLED_CFG_IDEM_MAX_HP1_SEL_2138 | SOO | 0x5
6880 | WLED | 0x68a3 | html | WLED_BOOST_CFG_55 | cfg_idem_max_hp2_sel | 4 | 0 | 3:0 | RW | NA | TRUE | C | TRUE | TRUE | design | OTP_WLED_CFG_IDEM_MAX_HP2_SEL_2139 | SOO | 0x5
6881 | WLED | 0x68a4 | html | WLED_BOOST_CFG_56 | cfg_oc_dly1_lp_sel | 2 | 0 | 1:0 | RW | NA | TRUE | C | TRUE | TRUE | design | OTP_WLED_CFG_OC_DLY1_LP_SEL_2140 | SOO | 0x0
6882 | WLED | 0x68a4 | html | WLED_BOOST_CFG_56 | cfg_oc_dly2_lp_sel | 2 | 2 | 3:2 | RW | NA | TRUE | C | TRUE | TRUE | design | OTP_WLED_CFG_OC_DLY2_LP_SEL_2140 | SOO | 0x0
6883 | WLED | 0x68a4 | html | WLED_BOOST_CFG_56 | cfg_pwm_dly1_hp_sel | 2 | 4 | 5:4 | RW | NA | TRUE | C | TRUE | TRUE | design | OTP_WLED_CFG_PWM_DLY1_HP_SEL_2140 | SOO | 0x0
6884 | WLED | 0x68a4 | html | WLED_BOOST_CFG_56 | cfg_oc_dly2_hp_sel | 2 | 6 | 7:6 | RW | NA | TRUE | C | TRUE | TRUE | design | OTP_WLED_CFG_OC_DLY2_HP_SEL_2140 | SOO | 0x0
6885 | WLED | 0x68a5 | html | WLED_BOOST_CFG_57 | cfg_pwm_dly1_lp_sel | 2 | 0 | 1:0 | RW | NA | TRUE | C | TRUE | TRUE | design | OTP_WLED_CFG_PWM_DLY1_LP_SEL_2141 | SOO | 0x0
6886 | WLED | 0x68a5 | html | WLED_BOOST_CFG_57 | cfg_pwm_dly2_lp_sel | 2 | 2 | 3:2 | RW | NA | TRUE | C | TRUE | TRUE | design | OTP_WLED_CFG_PWM_DLY2_LP_SEL_2141 | SOO | 0x0
6887 | WLED | 0x68a5 | html | WLED_BOOST_CFG_57 | cfg_oc_dly1_hp_sel | 2 | 4 | 5:4 | RW | NA | TRUE | C | TRUE | TRUE | design | OTP_WLED_CFG_OC_DLY1_HP_SEL_2141 | SOO | 0x0
6888 | WLED | 0x68a5 | html | WLED_BOOST_CFG_57 | cfg_pwm_dly2_hp_sel | 2 | 6 | 7:6 | RW | NA | TRUE | C | TRUE | TRUE | design | OTP_WLED_CFG_PWM_DLY2_HP_SEL_2141 | SOO | 0x0
6889 | WLED | 0x68a6 | html | WLED_BOOST_CFG_58 | cfg_throttle_hyst_sel | 4 | 0 | 3:0 | RW | NA | TRUE | C | TRUE | TRUE | design | OTP_WLED_CFG_THROTTLE_HYST_SEL_2142 | SOO | 0x0
6890 | WLED | 0x68a6 | html | WLED_BOOST_CFG_58 | en_pfm_hyst | 1 | 7 | 7 | RW | NA | TRUE | C | TRUE | TRUE | design | OTP_WLED_EN_PFM_HYST_2142 | SOO | 0x1
6891 | WLED | 0x68a7 | html | WLED_BOOST_TST_0 | tst_en_sc_lp | 2 | 0 | 1:0 | RW | NA | TRUE | C | TRUE | FALSE | NA | NA | SOI | 0x0
6892 | WLED | 0x68a7 | html | WLED_BOOST_TST_0 | tst_en_sc_hp1 | 2 | 2 | 3:2 | RW | NA | TRUE | C | TRUE | FALSE | NA | NA | SOI | 0x0
6893 | WLED | 0x68a7 | html | WLED_BOOST_TST_0 | tst_en_sc_hp2 | 2 | 4 | 5:4 | RW | NA | TRUE | C | TRUE | FALSE | NA | NA | SOI | 0x0
6894 | WLED | 0x68a7 | html | WLED_BOOST_TST_0 | tst_en_ovc_comp_lp | 1 | 6 | 6 | RW | NA | TRUE | C | TRUE | FALSE | NA | NA | SOI | 0x0
6895 | WLED | 0x68a7 | html | WLED_BOOST_TST_0 | tst_en_ovc_comp_hp1 | 1 | 7 | 7 | RW | NA | TRUE | C | TRUE | FALSE | NA | NA | SOI | 0x0
6896 | WLED | 0x68a8 | html | WLED_BOOST_TST_1 | tst_en_ovc_comp_hp2 | 1 | 0 | 0 | RW | NA | TRUE | C | TRUE | FALSE | NA | NA | SOI | 0x0
6897 | WLED | 0x68a8 | html | WLED_BOOST_TST_1 | tst_en_ea | 3 | 1 | 3:1 | RW | NA | TRUE | C | TRUE | FALSE | NA | NA | SOI | 0x0
6898 | WLED | 0x68a8 | html | WLED_BOOST_TST_1 | tst_en_pwm_comp_lp | 1 | 7 | 7 | RW | NA | TRUE | C | TRUE | FALSE | NA | NA | SOI | 0x0
6899 | WLED | 0x68a9 | html | WLED_BOOST_TST_2 | tst_en_pwm_comp_hp1 | 1 | 0 | 0 | RW | NA | TRUE | C | TRUE | FALSE | NA | NA | SOI | 0x0
6900 | WLED | 0x68a9 | html | WLED_BOOST_TST_2 | tst_en_pwm_comp_hp2 | 1 | 1 | 1 | RW | NA | TRUE | C | TRUE | FALSE | NA | NA | SOI | 0x0
6901 | WLED | 0x68a9 | html | WLED_BOOST_TST_2 | tst_en_drv_lp | 2 | 2 | 3:2 | RW | NA | TRUE | C | TRUE | FALSE | NA | NA | SOI | 0x0
6902 | WLED | 0x68a9 | html | WLED_BOOST_TST_2 | tst_en_drv_hp1 | 2 | 4 | 5:4 | RW | NA | TRUE | C | TRUE | FALSE | NA | NA | SOI | 0x0
6903 | WLED | 0x68a9 | html | WLED_BOOST_TST_2 | tst_en_drv_hp2 | 2 | 6 | 7:6 | RW | NA | TRUE | C | TRUE | FALSE | NA | NA | SOI | 0x0
6904 | WLED | 0x68aa | html | WLED_BOOST_TST_3 | tst_en_logic_lp | 1 | 0 | 0 | RW | NA | TRUE | C | TRUE | FALSE | NA | NA | SOI | 0x0
6905 | WLED | 0x68aa | html | WLED_BOOST_TST_3 | tst_en_logic_hp1 | 1 | 1 | 1 | RW | NA | TRUE | C | TRUE | FALSE | NA | NA | SOI | 0x0
6906 | WLED | 0x68aa | html | WLED_BOOST_TST_3 | tst_en_logic_hp2 | 1 | 2 | 2 | RW | NA | TRUE | C | TRUE | FALSE | NA | NA | SOI | 0x0
6907 | WLED | 0x68aa | html | WLED_BOOST_TST_3 | tst_en_vref | 1 | 3 | 3 | RW | NA | TRUE | C | TRUE | FALSE | NA | NA | SOI | 0x0
6908 | WLED | 0x68aa | html | WLED_BOOST_TST_3 | tst_en_throttle | 1 | 4 | 4 | RW | NA | TRUE | C | TRUE | FALSE | NA | NA | SOI | 0x0
6909 | WLED | 0x68aa | html | WLED_BOOST_TST_3 | tst_en_pfm_comp | 1 | 5 | 5 | RW | NA | TRUE | C | TRUE | FALSE | NA | NA | SOI | 0x0
6910 | WLED | 0x68aa | html | WLED_BOOST_TST_3 | tst_en_start_up_end | 1 | 6 | 6 | RW | NA | TRUE | C | TRUE | FALSE | NA | NA | SOI | 0x0
6911 | WLED | 0x68aa | html | WLED_BOOST_TST_3 | tst_en_pwr_sw_lp | 1 | 7 | 7 | RW | NA | TRUE | C | TRUE | FALSE | NA | NA | SOI | 0x0
6912 | WLED | 0x68ab | html | WLED_BOOST_TST_4 | tst_en_pwr_sw_hp1 | 1 | 0 | 0 | RW | NA | TRUE | C | TRUE | FALSE | NA | NA | SOI | 0x0
6913 | WLED | 0x68ab | html | WLED_BOOST_TST_4 | tst_en_pwr_sw_hp2 | 1 | 1 | 1 | RW | NA | TRUE | C | TRUE | FALSE | NA | NA | SOI | 0x0
6914 | WLED | 0x68ab | html | WLED_BOOST_TST_4 | tst_en_ov | 1 | 2 | 2 | RW | NA | TRUE | C | TRUE | FALSE | NA | NA | SOI | 0x0
6915 | WLED | 0x68ab | html | WLED_BOOST_TST_4 | tst_en_ibias | 1 | 3 | 3 | RW | NA | TRUE | C | TRUE | FALSE | NA | NA | SOI | 0x0
6916 | WLED | 0x68ab | html | WLED_BOOST_TST_4 | tst_en_sc_os_lp | 1 | 4 | 4 | RW | NA | TRUE | C | TRUE | FALSE | NA | NA | SOI | 0x0
6917 | WLED | 0x68ab | html | WLED_BOOST_TST_4 | tst_en_sc_os_hp1 | 1 | 5 | 5 | RW | NA | TRUE | C | TRUE | FALSE | NA | NA | SOI | 0x0
6918 | WLED | 0x68ab | html | WLED_BOOST_TST_4 | tst_en_sc_os_hp2 | 1 | 6 | 6 | RW | NA | TRUE | C | TRUE | FALSE | NA | NA | SOI | 0x0
6919 | WLED | 0x68ac | html | WLED_BOOST_TST_5 | tst_ovc_comp_rst_lp | 1 | 0 | 0 | RW | NA | TRUE | C | TRUE | FALSE | NA | NA | SOI | 0x0
6920 | WLED | 0x68ac | html | WLED_BOOST_TST_5 | tst_ovc_comp_rst_hp1 | 1 | 1 | 1 | RW | NA | TRUE | C | TRUE | FALSE | NA | NA | SOI | 0x0
6921 | WLED | 0x68ac | html | WLED_BOOST_TST_5 | tst_ovc_comp_rst_hp2 | 1 | 2 | 2 | RW | NA | TRUE | C | TRUE | FALSE | NA | NA | SOI | 0x0
6922 | WLED | 0x68ac | html | WLED_BOOST_TST_5 | tst_spare1 | 3 | 3 | 5:3 | RW | NA | TRUE | C | TRUE | FALSE | NA | NA | SOI | 0x0
6923 | WLED | 0x68ad | html | WLED_BOOST_TST_6 | tst_dis_ea_pfm_pd | 1 | 0 | 0 | RW | NA | TRUE | C | TRUE | FALSE | NA | NA | SOI | 0x0
6924 | WLED | 0x68ad | html | WLED_BOOST_TST_6 | tst_ron_lp | 1 | 1 | 1 | RW | NA | TRUE | C | TRUE | FALSE | NA | NA | SOI | 0x0
6925 | WLED | 0x68ad | html | WLED_BOOST_TST_6 | tst_ron_hp1 | 1 | 2 | 2 | RW | NA | TRUE | C | TRUE | FALSE | NA | NA | SOI | 0x0
6926 | WLED | 0x68ad | html | WLED_BOOST_TST_6 | tst_ron_hp2 | 1 | 3 | 3 | RW | NA | TRUE | C | TRUE | FALSE | NA | NA | SOI | 0x0
6927 | WLED | 0x68ad | html | WLED_BOOST_TST_6 | tst_en_idem | 1 | 4 | 4 | RW | NA | TRUE | C | TRUE | FALSE | NA | NA | SOI | 0x0
6928 | WLED | 0x68ae | html | WLED_BOOST_TST_7 | tst_spare0 | 8 | 0 | 7:0 | RW | NA | TRUE | C | TRUE | FALSE | NA | NA | SOI | 0x0
6929 | WLED | 0x68b4 | html | WLED_IDAC_MAIN_CFG_0 | cfg_uv_hys | 2 | 0 | 1:0 | RW | NA | TRUE | C | TRUE | TRUE | design | OTP_WLED_CFG_UV_HYS_2143 | SOO | 0x0
6930 | WLED | 0x68b5 | html | WLED_IDAC_MAIN_CFG_1 | cfg_idac_ref_res_trim | 5 | 0 | 4:0 | RW | NA | FALSE | T | TRUE | TRUE | trim | OTP_WLED_CFG_IDAC_REF_RES_TRIM_2144 | SOO | 0x10
6931 | WLED | 0x68b6 | html | WLED_IDAC_MAIN_CFG_2 | cfg_idac_def_res_trim | 4 | 0 | 3:0 | RW | NA | FALSE | T | TRUE | TRUE | trim | OTP_WLED_CFG_IDAC_DEF_RES_TRIM_2145 | SOO | 0x8
6932 | WLED | 0x68b7 | html | WLED_IDAC_MAIN_CFG_3 | cfg_idac_bit6_bin_trim | 3 | 0 | 2:0 | RW | NA | FALSE | T | TRUE | TRUE | trim | OTP_WLED_CFG_IDAC_BIT6_BIN_TRIM_2146 | SOO | 0x4
6933 | WLED | 0x68b8 | html | WLED_IDAC_MAIN_CFG_4 | cfg_idac_bit0_thermo_trim | 3 | 0 | 2:0 | RW | NA | FALSE | T | TRUE | TRUE | trim | OTP_WLED_CFG_IDAC_BIT0_THERMO_TRIM_2147 | SOO | 0x4
6934 | WLED | 0x68b9 | html | WLED_IDAC_MAIN_CFG_5 | cfg_idac_bit1_thermo_trim | 3 | 0 | 2:0 | RW | NA | FALSE | T | TRUE | TRUE | trim | OTP_WLED_CFG_IDAC_BIT1_THERMO_TRIM_2148 | SOO | 0x4
6935 | WLED | 0x68ba | html | WLED_IDAC_MAIN_CFG_6 | cfg_idac_bit2_thermo_trim | 3 | 0 | 2:0 | RW | NA | FALSE | T | TRUE | TRUE | trim | OTP_WLED_CFG_IDAC_BIT2_THERMO_TRIM_2149 | SOO | 0x4
6936 | WLED | 0x68bb | html | WLED_IDAC_MAIN_CFG_7 | cfg_idac_bit3_thermo_trim | 3 | 0 | 2:0 | RW | NA | FALSE | T | TRUE | TRUE | trim | OTP_WLED_CFG_IDAC_BIT3_THERMO_TRIM_2150 | SOO | 0x4
6937 | WLED | 0x68bc | html | WLED_IDAC_MAIN_TST_0 | tst_en_uv_comp | 1 | 0 | 0 | RW | NA | TRUE | C | TRUE | FALSE | NA | NA | SOI | 0x0
6938 | WLED | 0x68bc | html | WLED_IDAC_MAIN_TST_0 | tst_en_ibias | 1 | 1 | 1 | RW | NA | TRUE | C | TRUE | FALSE | NA | NA | SOI | 0x0
6939 | WLED | 0x68bc | html | WLED_IDAC_MAIN_TST_0 | tst_en_iswitchover | 1 | 2 | 2 | RW | NA | TRUE | C | TRUE | FALSE | NA | NA | SOI | 0x0
6940 | WLED | 0x68bc | html | WLED_IDAC_MAIN_TST_0 | tst_en_decoder | 1 | 3 | 3 | RW | NA | TRUE | C | TRUE | FALSE | NA | NA | SOI | 0x0
6941 | WLED | 0x68bc | html | WLED_IDAC_MAIN_TST_0 | tst_en_min_sel | 1 | 6 | 6 | RW | NA | TRUE | C | TRUE | FALSE | NA | NA | SOI | 0x0
6942 | WLED | 0x68bd | html | WLED_IDAC_MAIN_TST_1 | tst_en_open_short | 1 | 0 | 0 | RW | NA | TRUE | C | TRUE | FALSE | NA | NA | SOI | 0x0
6943 | WLED | 0x68bd | html | WLED_IDAC_MAIN_TST_1 | tst_en_dac_core | 1 | 1 | 1 | RW | NA | TRUE | C | TRUE | FALSE | NA | NA | SOI | 0x0
6944 | WLED | 0x68bd | html | WLED_IDAC_MAIN_TST_1 | tst_en_dis_rdef | 1 | 2 | 2 | RW | NA | TRUE | C | TRUE | FALSE | NA | NA | SOI | 0x0
6945 | WLED | 0x68be | html | WLED_IDAC_MAIN_SPARE_0 | otp_spare0 | 1 | 0 | 0 | RW | NA | TRUE | C | TRUE | TRUE | design | OTP_WLED_OTP_SPARE0_2151 | SOO | 0x0
6946 | WLED | 0x68bf | html | WLED_IDAC_MAIN_SPARE_1 | otp_spare1 | 1 | 0 | 0 | RW | NA | TRUE | C | TRUE | TRUE | design | OTP_WLED_OTP_SPARE1_2152 | SOO | 0x0
6947 | WLED | 0x68bf | html | WLED_IDAC_MAIN_SPARE_1 | otp_spare2 | 3 | 1 | 3:1 | RW | NA | TRUE | C | TRUE | TRUE | design | OTP_WLED_OTP_SPARE2_2152 | SOO | 0x0
6948 | WLED | 0x68c0 | html | WLED_IDAC_MAIN_SPARE_2 | otp_spare3 | 8 | 0 | 7:0 | RW | NA | TRUE | C | TRUE | TRUE | design | OTP_WLED_OTP_SPARE3_2153 | SOO | 0x0
6949 | WLED | 0x68c1 | html | WLED_IDAC_MAIN_SPARE_3 | otp_spare4 | 8 | 0 | 7:0 | RW | NA | TRUE | C | TRUE | TRUE | design | OTP_WLED_OTP_SPARE4_2154 | SOO | 0x0
6950 | WLED | 0x68c2 | html | WLED_IDAC_MAIN_SPARE_4 | otp_spare5 | 8 | 0 | 7:0 | RW | NA | TRUE | C | TRUE | TRUE | design | OTP_WLED_OTP_SPARE5_2155 | SOO | 0x0
6951 | WLED | 0x68c3 | html | WLED_IDAC_MAIN_SPARE_5 | otp_spare6 | 8 | 0 | 7:0 | RW | NA | TRUE | C | TRUE | TRUE | design | OTP_WLED_OTP_SPARE6_2156 | SOO | 0x0
6952 | WLED | 0x68c4 | html | WLED_IDAC_1_CFG_0 | cfg_idac_ref_res_trim | 5 | 0 | 4:0 | RW | NA | FALSE | T | TRUE | TRUE | trim | OTP_WLED_CFG_IDAC_REF_RES_TRIM_2157 | SOO | 0x10
6953 | WLED | 0x68c5 | html | WLED_IDAC_1_CFG_1 | cfg_idac_def_res_trim | 4 | 0 | 3:0 | RW | NA | FALSE | T | TRUE | TRUE | trim | OTP_WLED_CFG_IDAC_DEF_RES_TRIM_2158 | SOO | 0x8
6954 | WLED | 0x68c6 | html | WLED_IDAC_1_CFG_2 | cfg_idac_bit6_bin_trim | 3 | 0 | 2:0 | RW | NA | FALSE | T | TRUE | TRUE | trim | OTP_WLED_CFG_IDAC_BIT6_BIN_TRIM_2159 | SOO | 0x4
6955 | WLED | 0x68c7 | html | WLED_IDAC_1_CFG_3 | cfg_idac_bit0_thermo_trim | 3 | 0 | 2:0 | RW | NA | FALSE | T | TRUE | TRUE | trim | OTP_WLED_CFG_IDAC_BIT0_THERMO_TRIM_2160 | SOO | 0x4
6956 | WLED | 0x68c8 | html | WLED_IDAC_1_CFG_4 | cfg_idac_bit1_thermo_trim | 3 | 0 | 2:0 | RW | NA | FALSE | T | TRUE | TRUE | trim | OTP_WLED_CFG_IDAC_BIT1_THERMO_TRIM_2161 | SOO | 0x4
6957 | WLED | 0x68c9 | html | WLED_IDAC_1_CFG_5 | cfg_idac_bit2_thermo_trim | 3 | 0 | 2:0 | RW | NA | FALSE | T | TRUE | TRUE | trim | OTP_WLED_CFG_IDAC_BIT2_THERMO_TRIM_2162 | SOO | 0x4
6958 | WLED | 0x68ca | html | WLED_IDAC_1_CFG_6 | cfg_idac_bit3_thermo_trim | 3 | 0 | 2:0 | RW | NA | FALSE | T | TRUE | TRUE | trim | OTP_WLED_CFG_IDAC_BIT3_THERMO_TRIM_2163 | SOO | 0x4
6959 | WLED | 0x68cb | html | WLED_IDAC_1_TST_0 | tst_en_dis_rdef | 1 | 4 | 4 | RW | NA | TRUE | C | TRUE | FALSE | NA | NA | SOI | 0x0
6960 | WLED | 0x68cb | html | WLED_IDAC_1_TST_0 | tst_en_dac_core | 1 | 5 | 5 | RW | NA | TRUE | C | TRUE | FALSE | NA | NA | SOI | 0x0
6961 | WLED | 0x68cb | html | WLED_IDAC_1_TST_0 | tst_en_min_sel | 1 | 6 | 6 | RW | NA | TRUE | C | TRUE | FALSE | NA | NA | SOI | 0x0
6962 | WLED | 0x68cb | html | WLED_IDAC_1_TST_0 | tst_en_open_short | 1 | 7 | 7 | RW | NA | TRUE | C | TRUE | FALSE | NA | NA | SOI | 0x0
6963 | WLED | 0x68cc | html | WLED_IDAC_2_CFG_0 | cfg_idac_ref_res_trim | 5 | 0 | 4:0 | RW | NA | FALSE | T | TRUE | TRUE | trim | OTP_WLED_CFG_IDAC_REF_RES_TRIM_2164 | SOO | 0x10
6964 | WLED | 0x68cd | html | WLED_IDAC_2_CFG_1 | cfg_idac_def_res_trim | 4 | 0 | 3:0 | RW | NA | FALSE | T | TRUE | TRUE | trim | OTP_WLED_CFG_IDAC_DEF_RES_TRIM_2165 | SOO | 0x8
6965 | WLED | 0x68ce | html | WLED_IDAC_2_CFG_2 | cfg_idac_bit6_bin_trim | 3 | 0 | 2:0 | RW | NA | FALSE | T | TRUE | TRUE | trim | OTP_WLED_CFG_IDAC_BIT6_BIN_TRIM_2166 | SOO | 0x4
6966 | WLED | 0x68cf | html | WLED_IDAC_2_CFG_3 | cfg_idac_bit0_thermo_trim | 3 | 0 | 2:0 | RW | NA | FALSE | T | TRUE | TRUE | trim | OTP_WLED_CFG_IDAC_BIT0_THERMO_TRIM_2167 | SOO | 0x4
6967 | WLED | 0x68d0 | html | WLED_IDAC_2_CFG_4 | cfg_idac_bit1_thermo_trim | 3 | 0 | 2:0 | RW | NA | FALSE | T | TRUE | TRUE | trim | OTP_WLED_CFG_IDAC_BIT1_THERMO_TRIM_2168 | SOO | 0x4
6968 | WLED | 0x68d1 | html | WLED_IDAC_2_CFG_5 | cfg_idac_bit2_thermo_trim | 3 | 0 | 2:0 | RW | NA | FALSE | T | TRUE | TRUE | trim | OTP_WLED_CFG_IDAC_BIT2_THERMO_TRIM_2169 | SOO | 0x4
6969 | WLED | 0x68d2 | html | WLED_IDAC_2_CFG_6 | cfg_idac_bit3_thermo_trim | 3 | 0 | 2:0 | RW | NA | FALSE | T | TRUE | TRUE | trim | OTP_WLED_CFG_IDAC_BIT3_THERMO_TRIM_2170 | SOO | 0x4
6970 | WLED | 0x68d3 | html | WLED_IDAC_2_TST_0 | tst_en_dis_rdef | 1 | 4 | 4 | RW | NA | TRUE | C | TRUE | FALSE | NA | NA | SOI | 0x0
6971 | WLED | 0x68d3 | html | WLED_IDAC_2_TST_0 | tst_en_dac_core | 1 | 5 | 5 | RW | NA | TRUE | C | TRUE | FALSE | NA | NA | SOI | 0x0
6972 | WLED | 0x68d3 | html | WLED_IDAC_2_TST_0 | tst_en_min_sel | 1 | 6 | 6 | RW | NA | TRUE | C | TRUE | FALSE | NA | NA | SOI | 0x0
6973 | WLED | 0x68d3 | html | WLED_IDAC_2_TST_0 | tst_en_open_short | 1 | 7 | 7 | RW | NA | TRUE | C | TRUE | FALSE | NA | NA | SOI | 0x0
6974 | WLED | 0x68d4 | html | WLED_IDAC_3_CFG_0 | cfg_idac_ref_res_trim | 5 | 0 | 4:0 | RW | NA | FALSE | T | TRUE | TRUE | trim | OTP_WLED_CFG_IDAC_REF_RES_TRIM_2171 | SOO | 0x10
6975 | WLED | 0x68d5 | html | WLED_IDAC_3_CFG_1 | cfg_idac_def_res_trim | 4 | 0 | 3:0 | RW | NA | FALSE | T | TRUE | TRUE | trim | OTP_WLED_CFG_IDAC_DEF_RES_TRIM_2172 | SOO | 0x8
6976 | WLED | 0x68d6 | html | WLED_IDAC_3_CFG_2 | cfg_idac_bit6_bin_trim | 3 | 0 | 2:0 | RW | NA | FALSE | T | TRUE | TRUE | trim | OTP_WLED_CFG_IDAC_BIT6_BIN_TRIM_2173 | SOO | 0x4
6977 | WLED | 0x68d7 | html | WLED_IDAC_3_CFG_3 | cfg_idac_bit0_thermo_trim | 3 | 0 | 2:0 | RW | NA | FALSE | T | TRUE | TRUE | trim | OTP_WLED_CFG_IDAC_BIT0_THERMO_TRIM_2174 | SOO | 0x4
6978 | WLED | 0x68d8 | html | WLED_IDAC_3_CFG_4 | cfg_idac_bit1_thermo_trim | 3 | 0 | 2:0 | RW | NA | FALSE | T | TRUE | TRUE | trim | OTP_WLED_CFG_IDAC_BIT1_THERMO_TRIM_2175 | SOO | 0x4
6979 | WLED | 0x68d9 | html | WLED_IDAC_3_CFG_5 | cfg_idac_bit2_thermo_trim | 3 | 0 | 2:0 | RW | NA | FALSE | T | TRUE | TRUE | trim | OTP_WLED_CFG_IDAC_BIT2_THERMO_TRIM_2176 | SOO | 0x4
6980 | WLED | 0x68da | html | WLED_IDAC_3_CFG_6 | cfg_idac_bit3_thermo_trim | 3 | 0 | 2:0 | RW | NA | FALSE | T | TRUE | TRUE | trim | OTP_WLED_CFG_IDAC_BIT3_THERMO_TRIM_2177 | SOO | 0x4
6981 | WLED | 0x68db | html | WLED_IDAC_3_TST_0 | tst_en_dis_rdef | 1 | 4 | 4 | RW | NA | TRUE | C | TRUE | FALSE | NA | NA | SOI | 0x0
6982 | WLED | 0x68db | html | WLED_IDAC_3_TST_0 | tst_en_dac_core | 1 | 5 | 5 | RW | NA | TRUE | C | TRUE | FALSE | NA | NA | SOI | 0x0
6983 | WLED | 0x68db | html | WLED_IDAC_3_TST_0 | tst_en_min_sel | 1 | 6 | 6 | RW | NA | TRUE | C | TRUE | FALSE | NA | NA | SOI | 0x0
6984 | WLED | 0x68db | html | WLED_IDAC_3_TST_0 | tst_en_open_short | 1 | 7 | 7 | RW | NA | TRUE | C | TRUE | FALSE | NA | NA | SOI | 0x0
6985 | WLED | 0x68dc | html | WLED_IDAC_4_CFG_0 | cfg_idac_ref_res_trim | 5 | 0 | 4:0 | RW | NA | FALSE | T | TRUE | TRUE | trim | OTP_WLED_CFG_IDAC_REF_RES_TRIM_2178 | SOO | 0x10
6986 | WLED | 0x68dd | html | WLED_IDAC_4_CFG_1 | cfg_idac_def_res_trim | 4 | 0 | 3:0 | RW | NA | FALSE | T | TRUE | TRUE | trim | OTP_WLED_CFG_IDAC_DEF_RES_TRIM_2179 | SOO | 0x8
6987 | WLED | 0x68de | html | WLED_IDAC_4_CFG_2 | cfg_idac_bit6_bin_trim | 3 | 0 | 2:0 | RW | NA | FALSE | T | TRUE | TRUE | trim | OTP_WLED_CFG_IDAC_BIT6_BIN_TRIM_2180 | SOO | 0x4
6988 | WLED | 0x68df | html | WLED_IDAC_4_CFG_3 | cfg_idac_bit0_thermo_trim | 3 | 0 | 2:0 | RW | NA | FALSE | T | TRUE | TRUE | trim | OTP_WLED_CFG_IDAC_BIT0_THERMO_TRIM_2181 | SOO | 0x4
6989 | WLED | 0x68e0 | html | WLED_IDAC_4_CFG_4 | cfg_idac_bit1_thermo_trim | 3 | 0 | 2:0 | RW | NA | FALSE | T | TRUE | TRUE | trim | OTP_WLED_CFG_IDAC_BIT1_THERMO_TRIM_2182 | SOO | 0x4
6990 | WLED | 0x68e1 | html | WLED_IDAC_4_CFG_5 | cfg_idac_bit2_thermo_trim | 3 | 0 | 2:0 | RW | NA | FALSE | T | TRUE | TRUE | trim | OTP_WLED_CFG_IDAC_BIT2_THERMO_TRIM_2183 | SOO | 0x4
6991 | WLED | 0x68e2 | html | WLED_IDAC_4_CFG_6 | cfg_idac_bit3_thermo_trim | 3 | 0 | 2:0 | RW | NA | FALSE | T | TRUE | TRUE | trim | OTP_WLED_CFG_IDAC_BIT3_THERMO_TRIM_2184 | SOO | 0x4
6992 | WLED | 0x68e3 | html | WLED_IDAC_4_TST_0 | tst_en_dis_rdef | 1 | 4 | 4 | RW | NA | TRUE | C | TRUE | FALSE | NA | NA | SOI | 0x0
6993 | WLED | 0x68e3 | html | WLED_IDAC_4_TST_0 | tst_en_dac_core | 1 | 5 | 5 | RW | NA | TRUE | C | TRUE | FALSE | NA | NA | SOI | 0x0
6994 | WLED | 0x68e3 | html | WLED_IDAC_4_TST_0 | tst_en_min_sel | 1 | 6 | 6 | RW | NA | TRUE | C | TRUE | FALSE | NA | NA | SOI | 0x0
6995 | WLED | 0x68e3 | html | WLED_IDAC_4_TST_0 | tst_en_open_short | 1 | 7 | 7 | RW | NA | TRUE | C | TRUE | FALSE | NA | NA | SOI | 0x0
6996 | WLED | 0x68e4 | html | WLED_IDAC_5_CFG_0 | cfg_idac_ref_res_trim | 5 | 0 | 4:0 | RW | NA | FALSE | T | TRUE | TRUE | trim | OTP_WLED_CFG_IDAC_REF_RES_TRIM_2185 | SOO | 0x10
6997 | WLED | 0x68e5 | html | WLED_IDAC_5_CFG_1 | cfg_idac_def_res_trim | 4 | 0 | 3:0 | RW | NA | FALSE | T | TRUE | TRUE | trim | OTP_WLED_CFG_IDAC_DEF_RES_TRIM_2186 | SOO | 0x8
6998 | WLED | 0x68e6 | html | WLED_IDAC_5_CFG_2 | cfg_idac_bit6_bin_trim | 3 | 0 | 2:0 | RW | NA | FALSE | T | TRUE | TRUE | trim | OTP_WLED_CFG_IDAC_BIT6_BIN_TRIM_2187 | SOO | 0x4
6999 | WLED | 0x68e7 | html | WLED_IDAC_5_CFG_3 | cfg_idac_bit0_thermo_trim | 3 | 0 | 2:0 | RW | NA | FALSE | T | TRUE | TRUE | trim | OTP_WLED_CFG_IDAC_BIT0_THERMO_TRIM_2188 | SOO | 0x4
7000 | WLED | 0x68e8 | html | WLED_IDAC_5_CFG_4 | cfg_idac_bit1_thermo_trim | 3 | 0 | 2:0 | RW | NA | FALSE | T | TRUE | TRUE | trim | OTP_WLED_CFG_IDAC_BIT1_THERMO_TRIM_2189 | SOO | 0x4
7001 | WLED | 0x68e9 | html | WLED_IDAC_5_CFG_5 | cfg_idac_bit2_thermo_trim | 3 | 0 | 2:0 | RW | NA | FALSE | T | TRUE | TRUE | trim | OTP_WLED_CFG_IDAC_BIT2_THERMO_TRIM_2190 | SOO | 0x4
7002 | WLED | 0x68ea | html | WLED_IDAC_5_CFG_6 | cfg_idac_bit3_thermo_trim | 3 | 0 | 2:0 | RW | NA | FALSE | T | TRUE | TRUE | trim | OTP_WLED_CFG_IDAC_BIT3_THERMO_TRIM_2191 | SOO | 0x4
7003 | WLED | 0x68eb | html | WLED_IDAC_5_TST_0 | tst_en_dis_rdef | 1 | 4 | 4 | RW | NA | TRUE | C | TRUE | FALSE | NA | NA | SOI | 0x0
7004 | WLED | 0x68eb | html | WLED_IDAC_5_TST_0 | tst_en_dac_core | 1 | 5 | 5 | RW | NA | TRUE | C | TRUE | FALSE | NA | NA | SOI | 0x0
7005 | WLED | 0x68eb | html | WLED_IDAC_5_TST_0 | tst_en_min_sel | 1 | 6 | 6 | RW | NA | TRUE | C | TRUE | FALSE | NA | NA | SOI | 0x0
7006 | WLED | 0x68eb | html | WLED_IDAC_5_TST_0 | tst_en_open_short | 1 | 7 | 7 | RW | NA | TRUE | C | TRUE | FALSE | NA | NA | SOI | 0x0
7007 | WLED | 0x68ec | html | WLED_IDAC_6_CFG_0 | cfg_idac_ref_res_trim | 5 | 0 | 4:0 | RW | NA | FALSE | T | TRUE | TRUE | trim | OTP_WLED_CFG_IDAC_REF_RES_TRIM_2192 | SOO | 0x10
7008 | WLED | 0x68ed | html | WLED_IDAC_6_CFG_1 | cfg_idac_def_res_trim | 4 | 0 | 3:0 | RW | NA | FALSE | T | TRUE | TRUE | trim | OTP_WLED_CFG_IDAC_DEF_RES_TRIM_2193 | SOO | 0x8
7009 | WLED | 0x68ee | html | WLED_IDAC_6_CFG_2 | cfg_idac_bit6_bin_trim | 3 | 0 | 2:0 | RW | NA | FALSE | T | TRUE | TRUE | trim | OTP_WLED_CFG_IDAC_BIT6_BIN_TRIM_2194 | SOO | 0x4
7010 | WLED | 0x68ef | html | WLED_IDAC_6_CFG_3 | cfg_idac_bit0_thermo_trim | 3 | 0 | 2:0 | RW | NA | FALSE | T | TRUE | TRUE | trim | OTP_WLED_CFG_IDAC_BIT0_THERMO_TRIM_2195 | SOO | 0x4
7011 | WLED | 0x68f0 | html | WLED_IDAC_6_CFG_4 | cfg_idac_bit1_thermo_trim | 3 | 0 | 2:0 | RW | NA | FALSE | T | TRUE | TRUE | trim | OTP_WLED_CFG_IDAC_BIT1_THERMO_TRIM_2196 | SOO | 0x4
7012 | WLED | 0x68f1 | html | WLED_IDAC_6_CFG_5 | cfg_idac_bit2_thermo_trim | 3 | 0 | 2:0 | RW | NA | FALSE | T | TRUE | TRUE | trim | OTP_WLED_CFG_IDAC_BIT2_THERMO_TRIM_2197 | SOO | 0x4
7013 | WLED | 0x68f2 | html | WLED_IDAC_6_CFG_6 | cfg_idac_bit3_thermo_trim | 3 | 0 | 2:0 | RW | NA | FALSE | T | TRUE | TRUE | trim | OTP_WLED_CFG_IDAC_BIT3_THERMO_TRIM_2198 | SOO | 0x4
7014 | WLED | 0x68f3 | html | WLED_IDAC_6_TST_0 | tst_en_dis_rdef | 1 | 4 | 4 | RW | NA | TRUE | C | TRUE | FALSE | NA | NA | SOI | 0x0
7015 | WLED | 0x68f3 | html | WLED_IDAC_6_TST_0 | tst_en_dac_core | 1 | 5 | 5 | RW | NA | TRUE | C | TRUE | FALSE | NA | NA | SOI | 0x0
7016 | WLED | 0x68f3 | html | WLED_IDAC_6_TST_0 | tst_en_min_sel | 1 | 6 | 6 | RW | NA | TRUE | C | TRUE | FALSE | NA | NA | SOI | 0x0
7017 | WLED | 0x68f3 | html | WLED_IDAC_6_TST_0 | tst_en_open_short | 1 | 7 | 7 | RW | NA | TRUE | C | TRUE | FALSE | NA | NA | SOI | 0x0
7018 | WLED | 0x68f4 | html | WLED_IDAC_7_CFG_0 | cfg_idac_ref_res_trim | 5 | 0 | 4:0 | RW | NA | FALSE | T | TRUE | TRUE | trim | OTP_WLED_CFG_IDAC_REF_RES_TRIM_2199 | SOO | 0x10
7019 | WLED | 0x68f5 | html | WLED_IDAC_7_CFG_1 | cfg_idac_def_res_trim | 4 | 0 | 3:0 | RW | NA | FALSE | T | TRUE | TRUE | trim | OTP_WLED_CFG_IDAC_DEF_RES_TRIM_2200 | SOO | 0x8
7020 | WLED | 0x68f6 | html | WLED_IDAC_7_CFG_2 | cfg_idac_bit6_bin_trim | 3 | 0 | 2:0 | RW | NA | FALSE | T | TRUE | TRUE | trim | OTP_WLED_CFG_IDAC_BIT6_BIN_TRIM_2201 | SOO | 0x4
7021 | WLED | 0x68f7 | html | WLED_IDAC_7_CFG_3 | cfg_idac_bit0_thermo_trim | 3 | 0 | 2:0 | RW | NA | FALSE | T | TRUE | TRUE | trim | OTP_WLED_CFG_IDAC_BIT0_THERMO_TRIM_2202 | SOO | 0x4
7022 | WLED | 0x68f8 | html | WLED_IDAC_7_CFG_4 | cfg_idac_bit1_thermo_trim | 3 | 0 | 2:0 | RW | NA | FALSE | T | TRUE | TRUE | trim | OTP_WLED_CFG_IDAC_BIT1_THERMO_TRIM_2203 | SOO | 0x4
7023 | WLED | 0x68f9 | html | WLED_IDAC_7_CFG_5 | cfg_idac_bit2_thermo_trim | 3 | 0 | 2:0 | RW | NA | FALSE | T | TRUE | TRUE | trim | OTP_WLED_CFG_IDAC_BIT2_THERMO_TRIM_2204 | SOO | 0x4
7024 | WLED | 0x68fa | html | WLED_IDAC_7_CFG_6 | cfg_idac_bit3_thermo_trim | 3 | 0 | 2:0 | RW | NA | FALSE | T | TRUE | TRUE | trim | OTP_WLED_CFG_IDAC_BIT3_THERMO_TRIM_2205 | SOO | 0x4
7025 | WLED | 0x68fb | html | WLED_IDAC_7_TST_0 | tst_en_dis_rdef | 1 | 4 | 4 | RW | NA | TRUE | C | TRUE | FALSE | NA | NA | SOI | 0x0
7026 | WLED | 0x68fb | html | WLED_IDAC_7_TST_0 | tst_en_dac_core | 1 | 5 | 5 | RW | NA | TRUE | C | TRUE | FALSE | NA | NA | SOI | 0x0
7027 | WLED | 0x68fb | html | WLED_IDAC_7_TST_0 | tst_en_min_sel | 1 | 6 | 6 | RW | NA | TRUE | C | TRUE | FALSE | NA | NA | SOI | 0x0
7028 | WLED | 0x68fb | html | WLED_IDAC_7_TST_0 | tst_en_open_short | 1 | 7 | 7 | RW | NA | TRUE | C | TRUE | FALSE | NA | NA | SOI | 0x0
7029 | WLED | 0x68fc | html | WLED_IDAC_8_CFG_0 | cfg_idac_ref_res_trim | 5 | 0 | 4:0 | RW | NA | FALSE | T | TRUE | TRUE | trim | OTP_WLED_CFG_IDAC_REF_RES_TRIM_2206 | SOO | 0x10
7030 | WLED | 0x68fd | html | WLED_IDAC_8_CFG_1 | cfg_idac_def_res_trim | 4 | 0 | 3:0 | RW | NA | FALSE | T | TRUE | TRUE | trim | OTP_WLED_CFG_IDAC_DEF_RES_TRIM_2207 | SOO | 0x8
7031 | WLED | 0x68fe | html | WLED_IDAC_8_CFG_2 | cfg_idac_bit6_bin_trim | 3 | 0 | 2:0 | RW | NA | FALSE | T | TRUE | TRUE | trim | OTP_WLED_CFG_IDAC_BIT6_BIN_TRIM_2208 | SOO | 0x4
7032 | WLED | 0x68ff | html | WLED_IDAC_8_CFG_3 | cfg_idac_bit0_thermo_trim | 3 | 0 | 2:0 | RW | NA | FALSE | T | TRUE | TRUE | trim | OTP_WLED_CFG_IDAC_BIT0_THERMO_TRIM_2209 | SOO | 0x4
7033 | WLED | 0x6900 | html | WLED_IDAC_8_CFG_4 | cfg_idac_bit1_thermo_trim | 3 | 0 | 2:0 | RW | NA | FALSE | T | TRUE | TRUE | trim | OTP_WLED_CFG_IDAC_BIT1_THERMO_TRIM_2210 | SOO | 0x4
7034 | WLED | 0x6901 | html | WLED_IDAC_8_CFG_5 | cfg_idac_bit2_thermo_trim | 3 | 0 | 2:0 | RW | NA | FALSE | T | TRUE | TRUE | trim | OTP_WLED_CFG_IDAC_BIT2_THERMO_TRIM_2211 | SOO | 0x4
7035 | WLED | 0x6902 | html | WLED_IDAC_8_CFG_6 | cfg_idac_bit3_thermo_trim | 3 | 0 | 2:0 | RW | NA | FALSE | T | TRUE | TRUE | trim | OTP_WLED_CFG_IDAC_BIT3_THERMO_TRIM_2212 | SOO | 0x4
7036 | WLED | 0x6903 | html | WLED_IDAC_8_TST_0 | tst_en_dis_rdef | 1 | 4 | 4 | RW | NA | TRUE | C | TRUE | FALSE | NA | NA | SOI | 0x0
7037 | WLED | 0x6903 | html | WLED_IDAC_8_TST_0 | tst_en_dac_core | 1 | 5 | 5 | RW | NA | TRUE | C | TRUE | FALSE | NA | NA | SOI | 0x0
7038 | WLED | 0x6903 | html | WLED_IDAC_8_TST_0 | tst_en_min_sel | 1 | 6 | 6 | RW | NA | TRUE | C | TRUE | FALSE | NA | NA | SOI | 0x0
7039 | WLED | 0x6903 | html | WLED_IDAC_8_TST_0 | tst_en_open_short | 1 | 7 | 7 | RW | NA | TRUE | C | TRUE | FALSE | NA | NA | SOI | 0x0
7040 | WLED | 0x6904 | html | WLED_IDAC_9_CFG_0 | cfg_idac_ref_res_trim | 5 | 0 | 4:0 | RW | NA | FALSE | T | TRUE | TRUE | trim | OTP_WLED_CFG_IDAC_REF_RES_TRIM_2213 | SOO | 0x10
7041 | WLED | 0x6905 | html | WLED_IDAC_9_CFG_1 | cfg_idac_def_res_trim | 4 | 0 | 3:0 | RW | NA | FALSE | T | TRUE | TRUE | trim | OTP_WLED_CFG_IDAC_DEF_RES_TRIM_2214 | SOO | 0x8
7042 | WLED | 0x6906 | html | WLED_IDAC_9_CFG_2 | cfg_idac_bit6_bin_trim | 3 | 0 | 2:0 | RW | NA | FALSE | T | TRUE | TRUE | trim | OTP_WLED_CFG_IDAC_BIT6_BIN_TRIM_2215 | SOO | 0x4
7043 | WLED | 0x6907 | html | WLED_IDAC_9_CFG_3 | cfg_idac_bit0_thermo_trim | 3 | 0 | 2:0 | RW | NA | FALSE | T | TRUE | TRUE | trim | OTP_WLED_CFG_IDAC_BIT0_THERMO_TRIM_2216 | SOO | 0x4
7044 | WLED | 0x6908 | html | WLED_IDAC_9_CFG_4 | cfg_idac_bit1_thermo_trim | 3 | 0 | 2:0 | RW | NA | FALSE | T | TRUE | TRUE | trim | OTP_WLED_CFG_IDAC_BIT1_THERMO_TRIM_2217 | SOO | 0x4
7045 | WLED | 0x6909 | html | WLED_IDAC_9_CFG_5 | cfg_idac_bit2_thermo_trim | 3 | 0 | 2:0 | RW | NA | FALSE | T | TRUE | TRUE | trim | OTP_WLED_CFG_IDAC_BIT2_THERMO_TRIM_2218 | SOO | 0x4
7046 | WLED | 0x690a | html | WLED_IDAC_9_CFG_6 | cfg_idac_bit3_thermo_trim | 3 | 0 | 2:0 | RW | NA | FALSE | T | TRUE | TRUE | trim | OTP_WLED_CFG_IDAC_BIT3_THERMO_TRIM_2219 | SOO | 0x4
7047 | WLED | 0x690b | html | WLED_IDAC_9_TST_0 | tst_en_dis_rdef | 1 | 4 | 4 | RW | NA | TRUE | C | TRUE | FALSE | NA | NA | SOI | 0x0
7048 | WLED | 0x690b | html | WLED_IDAC_9_TST_0 | tst_en_dac_core | 1 | 5 | 5 | RW | NA | TRUE | C | TRUE | FALSE | NA | NA | SOI | 0x0
7049 | WLED | 0x690b | html | WLED_IDAC_9_TST_0 | tst_en_min_sel | 1 | 6 | 6 | RW | NA | TRUE | C | TRUE | FALSE | NA | NA | SOI | 0x0
7050 | WLED | 0x690b | html | WLED_IDAC_9_TST_0 | tst_en_open_short | 1 | 7 | 7 | RW | NA | TRUE | C | TRUE | FALSE | NA | NA | SOI | 0x0
7051 | WLED | 0x690c | html | WLED_IDAC_10_CFG_0 | cfg_idac_ref_res_trim | 5 | 0 | 4:0 | RW | NA | FALSE | T | TRUE | TRUE | trim | OTP_WLED_CFG_IDAC_REF_RES_TRIM_2220 | SOO | 0x10
7052 | WLED | 0x690d | html | WLED_IDAC_10_CFG_1 | cfg_idac_def_res_trim | 4 | 0 | 3:0 | RW | NA | FALSE | T | TRUE | TRUE | trim | OTP_WLED_CFG_IDAC_DEF_RES_TRIM_2221 | SOO | 0x8
7053 | WLED | 0x690e | html | WLED_IDAC_10_CFG_2 | cfg_idac_bit6_bin_trim | 3 | 0 | 2:0 | RW | NA | FALSE | T | TRUE | TRUE | trim | OTP_WLED_CFG_IDAC_BIT6_BIN_TRIM_2222 | SOO | 0x4
7054 | WLED | 0x690f | html | WLED_IDAC_10_CFG_3 | cfg_idac_bit0_thermo_trim | 3 | 0 | 2:0 | RW | NA | FALSE | T | TRUE | TRUE | trim | OTP_WLED_CFG_IDAC_BIT0_THERMO_TRIM_2223 | SOO | 0x4
7055 | WLED | 0x6910 | html | WLED_IDAC_10_CFG_4 | cfg_idac_bit1_thermo_trim | 3 | 0 | 2:0 | RW | NA | FALSE | T | TRUE | TRUE | trim | OTP_WLED_CFG_IDAC_BIT1_THERMO_TRIM_2224 | SOO | 0x4
7056 | WLED | 0x6911 | html | WLED_IDAC_10_CFG_5 | cfg_idac_bit2_thermo_trim | 3 | 0 | 2:0 | RW | NA | FALSE | T | TRUE | TRUE | trim | OTP_WLED_CFG_IDAC_BIT2_THERMO_TRIM_2225 | SOO | 0x4
7057 | WLED | 0x6912 | html | WLED_IDAC_10_CFG_6 | cfg_idac_bit3_thermo_trim | 3 | 0 | 2:0 | RW | NA | FALSE | T | TRUE | TRUE | trim | OTP_WLED_CFG_IDAC_BIT3_THERMO_TRIM_2226 | SOO | 0x4
7058 | WLED | 0x6913 | html | WLED_IDAC_10_TST_0 | tst_en_dis_rdef | 1 | 4 | 4 | RW | NA | TRUE | C | TRUE | FALSE | NA | NA | SOI | 0x0
7059 | WLED | 0x6913 | html | WLED_IDAC_10_TST_0 | tst_en_dac_core | 1 | 5 | 5 | RW | NA | TRUE | C | TRUE | FALSE | NA | NA | SOI | 0x0
7060 | WLED | 0x6913 | html | WLED_IDAC_10_TST_0 | tst_en_min_sel | 1 | 6 | 6 | RW | NA | TRUE | C | TRUE | FALSE | NA | NA | SOI | 0x0
7061 | WLED | 0x6913 | html | WLED_IDAC_10_TST_0 | tst_en_open_short | 1 | 7 | 7 | RW | NA | TRUE | C | TRUE | FALSE | NA | NA | SOI | 0x0
7062 | WLED | 0x6914 | html | WLED_IDAC_11_CFG_0 | cfg_idac_ref_res_trim | 5 | 0 | 4:0 | RW | NA | FALSE | T | TRUE | TRUE | trim | OTP_WLED_CFG_IDAC_REF_RES_TRIM_2227 | SOO | 0x10
7063 | WLED | 0x6915 | html | WLED_IDAC_11_CFG_1 | cfg_idac_def_res_trim | 4 | 0 | 3:0 | RW | NA | FALSE | T | TRUE | TRUE | trim | OTP_WLED_CFG_IDAC_DEF_RES_TRIM_2228 | SOO | 0x8
7064 | WLED | 0x6916 | html | WLED_IDAC_11_CFG_2 | cfg_idac_bit6_bin_trim | 3 | 0 | 2:0 | RW | NA | FALSE | T | TRUE | TRUE | trim | OTP_WLED_CFG_IDAC_BIT6_BIN_TRIM_2229 | SOO | 0x4
7065 | WLED | 0x6917 | html | WLED_IDAC_11_CFG_3 | cfg_idac_bit0_thermo_trim | 3 | 0 | 2:0 | RW | NA | FALSE | T | TRUE | TRUE | trim | OTP_WLED_CFG_IDAC_BIT0_THERMO_TRIM_2230 | SOO | 0x4
7066 | WLED | 0x6918 | html | WLED_IDAC_11_CFG_4 | cfg_idac_bit1_thermo_trim | 3 | 0 | 2:0 | RW | NA | FALSE | T | TRUE | TRUE | trim | OTP_WLED_CFG_IDAC_BIT1_THERMO_TRIM_2231 | SOO | 0x4
7067 | WLED | 0x6919 | html | WLED_IDAC_11_CFG_5 | cfg_idac_bit2_thermo_trim | 3 | 0 | 2:0 | RW | NA | FALSE | T | TRUE | TRUE | trim | OTP_WLED_CFG_IDAC_BIT2_THERMO_TRIM_2232 | SOO | 0x4
7068 | WLED | 0x691a | html | WLED_IDAC_11_CFG_6 | cfg_idac_bit3_thermo_trim | 3 | 0 | 2:0 | RW | NA | FALSE | T | TRUE | TRUE | trim | OTP_WLED_CFG_IDAC_BIT3_THERMO_TRIM_2233 | SOO | 0x4
7069 | WLED | 0x691b | html | WLED_IDAC_11_TST_0 | tst_en_dis_rdef | 1 | 4 | 4 | RW | NA | TRUE | C | TRUE | FALSE | NA | NA | SOI | 0x0
7070 | WLED | 0x691b | html | WLED_IDAC_11_TST_0 | tst_en_dac_core | 1 | 5 | 5 | RW | NA | TRUE | C | TRUE | FALSE | NA | NA | SOI | 0x0
7071 | WLED | 0x691b | html | WLED_IDAC_11_TST_0 | tst_en_min_sel | 1 | 6 | 6 | RW | NA | TRUE | C | TRUE | FALSE | NA | NA | SOI | 0x0
7072 | WLED | 0x691b | html | WLED_IDAC_11_TST_0 | tst_en_open_short | 1 | 7 | 7 | RW | NA | TRUE | C | TRUE | FALSE | NA | NA | SOI | 0x0
7073 | WLED | 0x691c | html | WLED_IDAC_12_CFG_0 | cfg_idac_ref_res_trim | 5 | 0 | 4:0 | RW | NA | FALSE | T | TRUE | TRUE | trim | OTP_WLED_CFG_IDAC_REF_RES_TRIM_2234 | SOO | 0x10
7074 | WLED | 0x691d | html | WLED_IDAC_12_CFG_1 | cfg_idac_def_res_trim | 4 | 0 | 3:0 | RW | NA | FALSE | T | TRUE | TRUE | trim | OTP_WLED_CFG_IDAC_DEF_RES_TRIM_2235 | SOO | 0x8
7075 | WLED | 0x691e | html | WLED_IDAC_12_CFG_2 | cfg_idac_bit6_bin_trim | 3 | 0 | 2:0 | RW | NA | FALSE | T | TRUE | TRUE | trim | OTP_WLED_CFG_IDAC_BIT6_BIN_TRIM_2236 | SOO | 0x4
7076 | WLED | 0x691f | html | WLED_IDAC_12_CFG_3 | cfg_idac_bit0_thermo_trim | 3 | 0 | 2:0 | RW | NA | FALSE | T | TRUE | TRUE | trim | OTP_WLED_CFG_IDAC_BIT0_THERMO_TRIM_2237 | SOO | 0x4
7077 | WLED | 0x6920 | html | WLED_IDAC_12_CFG_4 | cfg_idac_bit1_thermo_trim | 3 | 0 | 2:0 | RW | NA | FALSE | T | TRUE | TRUE | trim | OTP_WLED_CFG_IDAC_BIT1_THERMO_TRIM_2238 | SOO | 0x4
7078 | WLED | 0x6921 | html | WLED_IDAC_12_CFG_5 | cfg_idac_bit2_thermo_trim | 3 | 0 | 2:0 | RW | NA | FALSE | T | TRUE | TRUE | trim | OTP_WLED_CFG_IDAC_BIT2_THERMO_TRIM_2239 | SOO | 0x4
7079 | WLED | 0x6922 | html | WLED_IDAC_12_CFG_6 | cfg_idac_bit3_thermo_trim | 3 | 0 | 2:0 | RW | NA | FALSE | T | TRUE | TRUE | trim | OTP_WLED_CFG_IDAC_BIT3_THERMO_TRIM_2240 | SOO | 0x4
7080 | WLED | 0x6923 | html | WLED_IDAC_12_TST_0 | tst_en_dis_rdef | 1 | 4 | 4 | RW | NA | TRUE | C | TRUE | FALSE | NA | NA | SOI | 0x0
7081 | WLED | 0x6923 | html | WLED_IDAC_12_TST_0 | tst_en_dac_core | 1 | 5 | 5 | RW | NA | TRUE | C | TRUE | FALSE | NA | NA | SOI | 0x0
7082 | WLED | 0x6923 | html | WLED_IDAC_12_TST_0 | tst_en_min_sel | 1 | 6 | 6 | RW | NA | TRUE | C | TRUE | FALSE | NA | NA | SOI | 0x0
7083 | WLED | 0x6923 | html | WLED_IDAC_12_TST_0 | tst_en_open_short | 1 | 7 | 7 | RW | NA | TRUE | C | TRUE | FALSE | NA | NA | SOI | 0x0
7084 | WLED | 0x6924 | html | WLED_IDAC_13_CFG_0 | cfg_idac_ref_res_trim | 5 | 0 | 4:0 | RW | NA | FALSE | T | TRUE | TRUE | trim | OTP_WLED_CFG_IDAC_REF_RES_TRIM_2241 | SOO | 0x10
7085 | WLED | 0x6925 | html | WLED_IDAC_13_CFG_1 | cfg_idac_def_res_trim | 4 | 0 | 3:0 | RW | NA | FALSE | T | TRUE | TRUE | trim | OTP_WLED_CFG_IDAC_DEF_RES_TRIM_2242 | SOO | 0x8
7086 | WLED | 0x6926 | html | WLED_IDAC_13_CFG_2 | cfg_idac_bit6_bin_trim | 3 | 0 | 2:0 | RW | NA | FALSE | T | TRUE | TRUE | trim | OTP_WLED_CFG_IDAC_BIT6_BIN_TRIM_2243 | SOO | 0x4
7087 | WLED | 0x6927 | html | WLED_IDAC_13_CFG_3 | cfg_idac_bit0_thermo_trim | 3 | 0 | 2:0 | RW | NA | FALSE | T | TRUE | TRUE | trim | OTP_WLED_CFG_IDAC_BIT0_THERMO_TRIM_2244 | SOO | 0x4
7088 | WLED | 0x6928 | html | WLED_IDAC_13_CFG_4 | cfg_idac_bit1_thermo_trim | 3 | 0 | 2:0 | RW | NA | FALSE | T | TRUE | TRUE | trim | OTP_WLED_CFG_IDAC_BIT1_THERMO_TRIM_2245 | SOO | 0x4
7089 | WLED | 0x6929 | html | WLED_IDAC_13_CFG_5 | cfg_idac_bit2_thermo_trim | 3 | 0 | 2:0 | RW | NA | FALSE | T | TRUE | TRUE | trim | OTP_WLED_CFG_IDAC_BIT2_THERMO_TRIM_2246 | SOO | 0x4
7090 | WLED | 0x692a | html | WLED_IDAC_13_CFG_6 | cfg_idac_bit3_thermo_trim | 3 | 0 | 2:0 | RW | NA | FALSE | T | TRUE | TRUE | trim | OTP_WLED_CFG_IDAC_BIT3_THERMO_TRIM_2247 | SOO | 0x4
7091 | WLED | 0x692b | html | WLED_IDAC_13_TST_0 | tst_en_dis_rdef | 1 | 4 | 4 | RW | NA | TRUE | C | TRUE | FALSE | NA | NA | SOI | 0x0
7092 | WLED | 0x692b | html | WLED_IDAC_13_TST_0 | tst_en_dac_core | 1 | 5 | 5 | RW | NA | TRUE | C | TRUE | FALSE | NA | NA | SOI | 0x0
7093 | WLED | 0x692b | html | WLED_IDAC_13_TST_0 | tst_en_min_sel | 1 | 6 | 6 | RW | NA | TRUE | C | TRUE | FALSE | NA | NA | SOI | 0x0
7094 | WLED | 0x692b | html | WLED_IDAC_13_TST_0 | tst_en_open_short | 1 | 7 | 7 | RW | NA | TRUE | C | TRUE | FALSE | NA | NA | SOI | 0x0
7095 | WLED | 0x692c | html | WLED_IDAC_14_CFG_0 | cfg_idac_ref_res_trim | 5 | 0 | 4:0 | RW | NA | FALSE | T | TRUE | TRUE | trim | OTP_WLED_CFG_IDAC_REF_RES_TRIM_2248 | SOO | 0x10
7096 | WLED | 0x692d | html | WLED_IDAC_14_CFG_1 | cfg_idac_def_res_trim | 4 | 0 | 3:0 | RW | NA | FALSE | T | TRUE | TRUE | trim | OTP_WLED_CFG_IDAC_DEF_RES_TRIM_2249 | SOO | 0x8
7097 | WLED | 0x692e | html | WLED_IDAC_14_CFG_2 | cfg_idac_bit6_bin_trim | 3 | 0 | 2:0 | RW | NA | FALSE | T | TRUE | TRUE | trim | OTP_WLED_CFG_IDAC_BIT6_BIN_TRIM_2250 | SOO | 0x4
7098 | WLED | 0x692f | html | WLED_IDAC_14_CFG_3 | cfg_idac_bit0_thermo_trim | 3 | 0 | 2:0 | RW | NA | FALSE | T | TRUE | TRUE | trim | OTP_WLED_CFG_IDAC_BIT0_THERMO_TRIM_2251 | SOO | 0x4
7099 | WLED | 0x6930 | html | WLED_IDAC_14_CFG_4 | cfg_idac_bit1_thermo_trim | 3 | 0 | 2:0 | RW | NA | FALSE | T | TRUE | TRUE | trim | OTP_WLED_CFG_IDAC_BIT1_THERMO_TRIM_2252 | SOO | 0x4
7100 | WLED | 0x6931 | html | WLED_IDAC_14_CFG_5 | cfg_idac_bit2_thermo_trim | 3 | 0 | 2:0 | RW | NA | FALSE | T | TRUE | TRUE | trim | OTP_WLED_CFG_IDAC_BIT2_THERMO_TRIM_2253 | SOO | 0x4
7101 | WLED | 0x6932 | html | WLED_IDAC_14_CFG_6 | cfg_idac_bit3_thermo_trim | 3 | 0 | 2:0 | RW | NA | FALSE | T | TRUE | TRUE | trim | OTP_WLED_CFG_IDAC_BIT3_THERMO_TRIM_2254 | SOO | 0x4
7102 | WLED | 0x6933 | html | WLED_IDAC_14_TST_0 | tst_en_dis_rdef | 1 | 4 | 4 | RW | NA | TRUE | C | TRUE | FALSE | NA | NA | SOI | 0x0
7103 | WLED | 0x6933 | html | WLED_IDAC_14_TST_0 | tst_en_dac_core | 1 | 5 | 5 | RW | NA | TRUE | C | TRUE | FALSE | NA | NA | SOI | 0x0
7104 | WLED | 0x6933 | html | WLED_IDAC_14_TST_0 | tst_en_min_sel | 1 | 6 | 6 | RW | NA | TRUE | C | TRUE | FALSE | NA | NA | SOI | 0x0
7105 | WLED | 0x6933 | html | WLED_IDAC_14_TST_0 | tst_en_open_short | 1 | 7 | 7 | RW | NA | TRUE | C | TRUE | FALSE | NA | NA | SOI | 0x0
7106 | WLED | 0x6934 | html | WLED_IDAC_15_CFG_0 | cfg_idac_ref_res_trim | 5 | 0 | 4:0 | RW | NA | FALSE | T | TRUE | TRUE | trim | OTP_WLED_CFG_IDAC_REF_RES_TRIM_2255 | SOO | 0x10
7107 | WLED | 0x6935 | html | WLED_IDAC_15_CFG_1 | cfg_idac_def_res_trim | 4 | 0 | 3:0 | RW | NA | FALSE | T | TRUE | TRUE | trim | OTP_WLED_CFG_IDAC_DEF_RES_TRIM_2256 | SOO | 0x8
7108 | WLED | 0x6936 | html | WLED_IDAC_15_CFG_2 | cfg_idac_bit6_bin_trim | 3 | 0 | 2:0 | RW | NA | FALSE | T | TRUE | TRUE | trim | OTP_WLED_CFG_IDAC_BIT6_BIN_TRIM_2257 | SOO | 0x4
7109 | WLED | 0x6937 | html | WLED_IDAC_15_CFG_3 | cfg_idac_bit0_thermo_trim | 3 | 0 | 2:0 | RW | NA | FALSE | T | TRUE | TRUE | trim | OTP_WLED_CFG_IDAC_BIT0_THERMO_TRIM_2258 | SOO | 0x4
7110 | WLED | 0x6938 | html | WLED_IDAC_15_CFG_4 | cfg_idac_bit1_thermo_trim | 3 | 0 | 2:0 | RW | NA | FALSE | T | TRUE | TRUE | trim | OTP_WLED_CFG_IDAC_BIT1_THERMO_TRIM_2259 | SOO | 0x4
7111 | WLED | 0x6939 | html | WLED_IDAC_15_CFG_5 | cfg_idac_bit2_thermo_trim | 3 | 0 | 2:0 | RW | NA | FALSE | T | TRUE | TRUE | trim | OTP_WLED_CFG_IDAC_BIT2_THERMO_TRIM_2260 | SOO | 0x4
7112 | WLED | 0x693a | html | WLED_IDAC_15_CFG_6 | cfg_idac_bit3_thermo_trim | 3 | 0 | 2:0 | RW | NA | FALSE | T | TRUE | TRUE | trim | OTP_WLED_CFG_IDAC_BIT3_THERMO_TRIM_2261 | SOO | 0x4
7113 | WLED | 0x693b | html | WLED_IDAC_15_TST_0 | tst_en_dis_rdef | 1 | 4 | 4 | RW | NA | TRUE | C | TRUE | FALSE | NA | NA | SOI | 0x0
7114 | WLED | 0x693b | html | WLED_IDAC_15_TST_0 | tst_en_dac_core | 1 | 5 | 5 | RW | NA | TRUE | C | TRUE | FALSE | NA | NA | SOI | 0x0
7115 | WLED | 0x693b | html | WLED_IDAC_15_TST_0 | tst_en_min_sel | 1 | 6 | 6 | RW | NA | TRUE | C | TRUE | FALSE | NA | NA | SOI | 0x0
7116 | WLED | 0x693b | html | WLED_IDAC_15_TST_0 | tst_en_open_short | 1 | 7 | 7 | RW | NA | TRUE | C | TRUE | FALSE | NA | NA | SOI | 0x0
7117 | WLED | 0x693c | html | WLED_IDAC_16_CFG_0 | cfg_idac_ref_res_trim | 5 | 0 | 4:0 | RW | NA | FALSE | T | TRUE | TRUE | trim | OTP_WLED_CFG_IDAC_REF_RES_TRIM_2262 | SOO | 0x10
7118 | WLED | 0x693d | html | WLED_IDAC_16_CFG_1 | cfg_idac_def_res_trim | 4 | 0 | 3:0 | RW | NA | FALSE | T | TRUE | TRUE | trim | OTP_WLED_CFG_IDAC_DEF_RES_TRIM_2263 | SOO | 0x8
7119 | WLED | 0x693e | html | WLED_IDAC_16_CFG_2 | cfg_idac_bit6_bin_trim | 3 | 0 | 2:0 | RW | NA | FALSE | T | TRUE | TRUE | trim | OTP_WLED_CFG_IDAC_BIT6_BIN_TRIM_2264 | SOO | 0x4
7120 | WLED | 0x693f | html | WLED_IDAC_16_CFG_3 | cfg_idac_bit0_thermo_trim | 3 | 0 | 2:0 | RW | NA | FALSE | T | TRUE | TRUE | trim | OTP_WLED_CFG_IDAC_BIT0_THERMO_TRIM_2265 | SOO | 0x4
7121 | WLED | 0x6940 | html | WLED_IDAC_16_CFG_4 | cfg_idac_bit1_thermo_trim | 3 | 0 | 2:0 | RW | NA | FALSE | T | TRUE | TRUE | trim | OTP_WLED_CFG_IDAC_BIT1_THERMO_TRIM_2266 | SOO | 0x4
7122 | WLED | 0x6941 | html | WLED_IDAC_16_CFG_5 | cfg_idac_bit2_thermo_trim | 3 | 0 | 2:0 | RW | NA | FALSE | T | TRUE | TRUE | trim | OTP_WLED_CFG_IDAC_BIT2_THERMO_TRIM_2267 | SOO | 0x4
7123 | WLED | 0x6942 | html | WLED_IDAC_16_CFG_6 | cfg_idac_bit3_thermo_trim | 3 | 0 | 2:0 | RW | NA | FALSE | T | TRUE | TRUE | trim | OTP_WLED_CFG_IDAC_BIT3_THERMO_TRIM_2268 | SOO | 0x4
7124 | WLED | 0x6943 | html | WLED_IDAC_16_TST_0 | tst_en_dis_rdef | 1 | 4 | 4 | RW | NA | TRUE | C | TRUE | FALSE | NA | NA | SOI | 0x0
7125 | WLED | 0x6943 | html | WLED_IDAC_16_TST_0 | tst_en_dac_core | 1 | 5 | 5 | RW | NA | TRUE | C | TRUE | FALSE | NA | NA | SOI | 0x0
7126 | WLED | 0x6943 | html | WLED_IDAC_16_TST_0 | tst_en_min_sel | 1 | 6 | 6 | RW | NA | TRUE | C | TRUE | FALSE | NA | NA | SOI | 0x0
7127 | WLED | 0x6943 | html | WLED_IDAC_16_TST_0 | tst_en_open_short | 1 | 7 | 7 | RW | NA | TRUE | C | TRUE | FALSE | NA | NA | SOI | 0x0
7128 | WLED | 0x6944 | html | WLED_IDAC_17_CFG_0 | cfg_idac_ref_res_trim | 5 | 0 | 4:0 | RW | NA | FALSE | T | TRUE | TRUE | trim | OTP_WLED_CFG_IDAC_REF_RES_TRIM_2269 | SOO | 0x10
7129 | WLED | 0x6945 | html | WLED_IDAC_17_CFG_1 | cfg_idac_def_res_trim | 4 | 0 | 3:0 | RW | NA | FALSE | T | TRUE | TRUE | trim | OTP_WLED_CFG_IDAC_DEF_RES_TRIM_2270 | SOO | 0x8
7130 | WLED | 0x6946 | html | WLED_IDAC_17_CFG_2 | cfg_idac_bit6_bin_trim | 3 | 0 | 2:0 | RW | NA | FALSE | T | TRUE | TRUE | trim | OTP_WLED_CFG_IDAC_BIT6_BIN_TRIM_2271 | SOO | 0x4
7131 | WLED | 0x6947 | html | WLED_IDAC_17_CFG_3 | cfg_idac_bit0_thermo_trim | 3 | 0 | 2:0 | RW | NA | FALSE | T | TRUE | TRUE | trim | OTP_WLED_CFG_IDAC_BIT0_THERMO_TRIM_2272 | SOO | 0x4
7132 | WLED | 0x6948 | html | WLED_IDAC_17_CFG_4 | cfg_idac_bit1_thermo_trim | 3 | 0 | 2:0 | RW | NA | FALSE | T | TRUE | TRUE | trim | OTP_WLED_CFG_IDAC_BIT1_THERMO_TRIM_2273 | SOO | 0x4
7133 | WLED | 0x6949 | html | WLED_IDAC_17_CFG_5 | cfg_idac_bit2_thermo_trim | 3 | 0 | 2:0 | RW | NA | FALSE | T | TRUE | TRUE | trim | OTP_WLED_CFG_IDAC_BIT2_THERMO_TRIM_2274 | SOO | 0x4
7134 | WLED | 0x694a | html | WLED_IDAC_17_CFG_6 | cfg_idac_bit3_thermo_trim | 3 | 0 | 2:0 | RW | NA | FALSE | T | TRUE | TRUE | trim | OTP_WLED_CFG_IDAC_BIT3_THERMO_TRIM_2275 | SOO | 0x4
7135 | WLED | 0x694b | html | WLED_IDAC_17_TST_0 | tst_en_dis_rdef | 1 | 4 | 4 | RW | NA | TRUE | C | TRUE | FALSE | NA | NA | SOI | 0x0
7136 | WLED | 0x694b | html | WLED_IDAC_17_TST_0 | tst_en_dac_core | 1 | 5 | 5 | RW | NA | TRUE | C | TRUE | FALSE | NA | NA | SOI | 0x0
7137 | WLED | 0x694b | html | WLED_IDAC_17_TST_0 | tst_en_min_sel | 1 | 6 | 6 | RW | NA | TRUE | C | TRUE | FALSE | NA | NA | SOI | 0x0
7138 | WLED | 0x694b | html | WLED_IDAC_17_TST_0 | tst_en_open_short | 1 | 7 | 7 | RW | NA | TRUE | C | TRUE | FALSE | NA | NA | SOI | 0x0
7139 | WLED | 0x694c | html | WLED_STATUS_EVENTS_WLED_EVENT0 | EVENT_0 | 8 | 0 | 7:0 | WU | NA | TRUE | I | FALSE | FALSE | NA | NA | TBD | 0x0
7140 | WLED | 0x694d | html | WLED_STATUS_EVENTS_WLED_EVENT1 | EVENT_1 | 8 | 0 | 7:0 | WU | NA | TRUE | I | FALSE | FALSE | NA | NA | TBD | 0x0
7141 | WLED | 0x694e | html | WLED_STATUS_EVENTS_WLED_EVENT2 | EVENT_2 | 2 | 0 | 1:0 | WU | NA | TRUE | I | FALSE | FALSE | NA | NA | TBD | 0x0
7142 | WLED | 0x694f | html | WLED_STATUS_EVENTS_WLED_EVENT3 | EVENT_3 | 8 | 0 | 7:0 | WU | NA | TRUE | I | FALSE | FALSE | NA | NA | TBD | 0x0
7143 | WLED | 0x6950 | html | WLED_STATUS_EVENTS_WLED_EVENT4 | EVENT_4 | 8 | 0 | 7:0 | WU | NA | TRUE | I | FALSE | FALSE | NA | NA | TBD | 0x0
7144 | WLED | 0x6951 | html | WLED_STATUS_EVENTS_WLED_EVENT5 | EVENT_5 | 7 | 0 | 6:0 | WU | NA | TRUE | I | FALSE | FALSE | NA | NA | TBD | 0x0
7145 | WLED | 0x6952 | html | WLED_STATUS_EVENTS_WLED_EVENT7 | EVENT_7 | 2 | 0 | 1:0 | WU | NA | TRUE | I | FALSE | FALSE | NA | NA | TBD | 0x0
7146 | WLED | 0x6953 | html | WLED_STATUS_EVENTS_WLED_IRQMSK0 | IRQ_MASK_EVENT_0 | 8 | 0 | 7:0 | RW | NA | TRUE | M | FALSE | FALSE | NA | NA | SOI | 0x0
7147 | WLED | 0x6954 | html | WLED_STATUS_EVENTS_WLED_IRQMSK1 | IRQ_MASK_EVENT_1 | 8 | 0 | 7:0 | RW | NA | TRUE | M | FALSE | FALSE | NA | NA | SOI | 0x0
7148 | WLED | 0x6955 | html | WLED_STATUS_EVENTS_WLED_IRQMSK2 | IRQ_MASK_EVENT_2 | 2 | 0 | 1:0 | RW | NA | TRUE | M | FALSE | FALSE | NA | NA | SOI | 0x0
7149 | WLED | 0x6956 | html | WLED_STATUS_EVENTS_WLED_IRQMSK3 | IRQ_MASK_EVENT_3 | 8 | 0 | 7:0 | RW | NA | TRUE | M | FALSE | FALSE | NA | NA | SOI | 0x0
7150 | WLED | 0x6957 | html | WLED_STATUS_EVENTS_WLED_IRQMSK4 | IRQ_MASK_EVENT_4 | 8 | 0 | 7:0 | RW | NA | TRUE | M | FALSE | FALSE | NA | NA | SOI | 0x0
7151 | WLED | 0x6958 | html | WLED_STATUS_EVENTS_WLED_IRQMSK5 | IRQ_MASK_EVENT_5 | 7 | 0 | 6:0 | RW | NA | TRUE | M | FALSE | FALSE | NA | NA | SOI | 0x0
7152 | WLED | 0x6959 | html | WLED_STATUS_EVENTS_WLED_IRQMSK7 | IRQ_MASK_EVENT_7 | 2 | 0 | 1:0 | RW | NA | TRUE | M | FALSE | FALSE | NA | NA | SOI | 0x0
7153 | WLED | 0x695a | html | WLED_STATUS_EVENTS_WLED_STATUS0 | STATUS_0 | 8 | 0 | 7:0 | RO | NA | TRUE | C | FALSE | FALSE | NA | NA | TBD | 0x0
7154 | WLED | 0x695b | html | WLED_STATUS_EVENTS_WLED_STATUS1 | STATUS_1 | 8 | 0 | 7:0 | RO | NA | TRUE | C | FALSE | FALSE | NA | NA | TBD | 0x0
7155 | WLED | 0x695c | html | WLED_STATUS_EVENTS_WLED_STATUS2 | STATUS_2 | 2 | 0 | 1:0 | RO | NA | TRUE | C | FALSE | FALSE | NA | NA | TBD | 0x0
7156 | WLED | 0x695d | html | WLED_STATUS_EVENTS_WLED_STATUS3 | STATUS_3 | 8 | 0 | 7:0 | RO | NA | TRUE | C | FALSE | FALSE | NA | NA | TBD | 0x0
7157 | WLED | 0x695e | html | WLED_STATUS_EVENTS_WLED_STATUS4 | STATUS_4 | 8 | 0 | 7:0 | RO | NA | TRUE | C | FALSE | FALSE | NA | NA | TBD | 0x0
7158 | WLED | 0x695f | html | WLED_STATUS_EVENTS_WLED_STATUS5 | STATUS_5 | 7 | 0 | 6:0 | RO | NA | TRUE | C | FALSE | FALSE | NA | NA | TBD | 0x0
7159 | WLED | 0x6960 | html | WLED_STATUS_EVENTS_WLED_STATUS7 | STATUS_7 | 2 | 0 | 1:0 | RO | NA | TRUE | C | FALSE | FALSE | NA | NA | TBD | 0x0
7160 | BSTLQ | 0x6a00 | html | BSTLQ_DIG_LOCAL_1 | spare1 | 1 | 0 | 0 | RW | NA | TRUE | C | FALSE | TRUE | design | OTP_BSTLQ_SPARE1_2276 | SOO | 0x0
7161 | BSTLQ | 0x6a00 | html | BSTLQ_DIG_LOCAL_1 | sys_boost_disable | 1 | 1 | 1 | RW | NA | TRUE | C | FALSE | TRUE | design | OTP_BSTLQ_SYS_BOOST_DISABLE_2276 | SOO | 0x0
7162 | BSTLQ | 0x6a00 | html | BSTLQ_DIG_LOCAL_1 | en_watchdog | 1 | 2 | 2 | RW | NA | TRUE | C | FALSE | TRUE | design | OTP_BSTLQ_EN_WATCHDOG_2276 | SOO | 0x1
7163 | BSTLQ | 0x6a00 | html | BSTLQ_DIG_LOCAL_1 | sel_soft_start | 2 | 3 | 4:3 | RW | NA | TRUE | C | FALSE | TRUE | design | OTP_BSTLQ_SEL_SOFT_START_2276 | SOO | 0x0
7164 | BSTLQ | 0x6a00 | html | BSTLQ_DIG_LOCAL_1 | en_lp_mode | 1 | 5 | 5 | RW | NA | TRUE | C | FALSE | TRUE | design | OTP_BSTLQ_EN_LP_MODE_2276 | SOO | 0x0
7165 | BSTLQ | 0x6a00 | html | BSTLQ_DIG_LOCAL_1 | cfg_on_in_OFF | 1 | 6 | 6 | RW | NA | TRUE | C | FALSE | TRUE | design | OTP_BSTLQ_CFG_ON_IN_OFF_2276 | SOO | 0x0
7166 | BSTLQ | 0x6a00 | html | BSTLQ_DIG_LOCAL_1 | spare2 | 1 | 7 | 7 | RW | NA | TRUE | C | FALSE | TRUE | design | OTP_BSTLQ_SPARE2_2276 | SOO | 0x0
7167 | BSTLQ | 0x6a01 | html | BSTLQ_DIG_LOCAL_2 | sel_shutdown_delay | 2 | 0 | 1:0 | RW | NA | TRUE | C | FALSE | TRUE | design | OTP_BSTLQ_SEL_SHUTDOWN_DELAY_2277 | SOO | 0x3
7168 | BSTLQ | 0x6a01 | html | BSTLQ_DIG_LOCAL_2 | cfg_dis_in_WALLETOFF | 1 | 2 | 2 | RW | NA | TRUE | C | FALSE | TRUE | design | OTP_BSTLQ_CFG_DIS_IN_WALLETOFF_2277 | SOO | 0x0
7169 | BSTLQ | 0x6a01 | html | BSTLQ_DIG_LOCAL_2 | cfg_blank_time | 1 | 3 | 3 | RW | NA | TRUE | C | FALSE | TRUE | design | OTP_BSTLQ_CFG_BLANK_TIME_2277 | SOO | 0x1
7170 | BSTLQ | 0x6a01 | html | BSTLQ_DIG_LOCAL_2 | cfg_debounce_time | 2 | 4 | 5:4 | RW | NA | TRUE | C | FALSE | TRUE | design | OTP_BSTLQ_CFG_DEBOUNCE_TIME_2277 | SOO | 0x0
7171 | BSTLQ | 0x6a01 | html | BSTLQ_DIG_LOCAL_2 | cfg_dis_vout_ok_fault | 1 | 6 | 6 | RW | NA | TRUE | C | FALSE | TRUE | design | OTP_BSTLQ_CFG_DIS_VOUT_OK_FAULT_2277 | SOO | 0x1
7172 | BSTLQ | 0x6a02 | html | BSTLQ_DIG_LOCAL_3 | cfg_ton_offset_setup | 6 | 0 | 5:0 | RW | NA | TRUE | C | FALSE | TRUE | design | OTP_BSTLQ_CFG_TON_OFFSET_SETUP_2278 | SOO | 0x0
7173 | BSTLQ | 0x6a03 | html | BSTLQ_DIG_LOCAL_4 | bstlq_bypass_active | 1 | 0 | 0 | RO | NA | TRUE | C | FALSE | FALSE | NA | NA | TBD | 0x0
7174 | BSTLQ | 0x6a04 | html | BSTLQ_DIG_FA_CNTRL_0 | en_freq_lfsr | 1 | 0 | 0 | RW | NA | TRUE | C | TRUE | TRUE | design | OTP_BSTLQ_EN_FREQ_LFSR_2279 | SOO | 0x0
7175 | BSTLQ | 0x6a04 | html | BSTLQ_DIG_FA_CNTRL_0 | en_freq_avoid | 1 | 1 | 1 | RW | NA | TRUE | C | TRUE | TRUE | design | OTP_BSTLQ_EN_FREQ_AVOID_2279 | SOO | 0x0
7176 | BSTLQ | 0x6a04 | html | BSTLQ_DIG_FA_CNTRL_0 | sel_ton_cfg | 6 | 2 | 7:2 | RW | NA | TRUE | C | TRUE | TRUE | design | OTP_BSTLQ_SEL_TON_CFG_2279 | SOO | 0x26
7177 | BSTLQ | 0x6a05 | html | BSTLQ_DIG_FA_CNTRL_1 | rtc_time_window_cfg | 6 | 0 | 5:0 | RW | NA | TRUE | C | TRUE | TRUE | design | OTP_BSTLQ_RTC_TIME_WINDOW_CFG_2280 | SOO | 0x0
7178 | BSTLQ | 0x6a06 | html | BSTLQ_DIG_FA_CNTRL_2 | freq_ip_lsb_pos_cfg | 3 | 0 | 2:0 | RW | NA | TRUE | C | TRUE | TRUE | design | OTP_BSTLQ_FREQ_IP_LSB_POS_CFG_2281 | SOO | 0x0
7179 | BSTLQ | 0x6a06 | html | BSTLQ_DIG_FA_CNTRL_2 | cfg_freq_retry | 3 | 3 | 5:3 | RW | NA | TRUE | C | TRUE | TRUE | design | OTP_BSTLQ_CFG_FREQ_RETRY_2281 | SOO | 0x0
7180 | BSTLQ | 0x6a07 | html | BSTLQ_DIG_FA_CNTRL_3 | freq_0_ip_rel_cfg | 5 | 0 | 4:0 | RW | NA | TRUE | C | TRUE | TRUE | design | OTP_BSTLQ_FREQ_0_IP_REL_CFG_2282 | SOO | 0x0
7181 | BSTLQ | 0x6a08 | html | BSTLQ_DIG_FA_CNTRL_4 | freq_1_ip_rel_cfg | 5 | 0 | 4:0 | RW | NA | TRUE | C | TRUE | TRUE | design | OTP_BSTLQ_FREQ_1_IP_REL_CFG_2283 | SOO | 0x0
7182 | BSTLQ | 0x6a09 | html | BSTLQ_DIG_FA_CNTRL_5 | freq_2_ip_rel_cfg | 5 | 0 | 4:0 | RW | NA | TRUE | C | TRUE | TRUE | design | OTP_BSTLQ_FREQ_2_IP_REL_CFG_2284 | SOO | 0x0
7183 | BSTLQ | 0x6a0a | html | BSTLQ_DIG_FA_CNTRL_6 | freq_3_ip_rel_cfg | 5 | 0 | 4:0 | RW | NA | TRUE | C | TRUE | TRUE | design | OTP_BSTLQ_FREQ_3_IP_REL_CFG_2285 | SOO | 0x0
7184 | BSTLQ | 0x6a0b | html | BSTLQ_DIG_FA_CNTRL_7 | freq_ip_rel_max_cfg | 5 | 0 | 4:0 | RW | NA | TRUE | C | TRUE | TRUE | design | OTP_BSTLQ_FREQ_IP_REL_MAX_CFG_2286 | SOO | 0x0
7185 | BSTLQ | 0x6a0c | html | BSTLQ_DIG_FA_CNTRL_8 | freq_ip_rel_min_cfg | 5 | 0 | 4:0 | RW | NA | TRUE | C | TRUE | TRUE | design | OTP_BSTLQ_FREQ_IP_REL_MIN_CFG_2287 | SOO | 0x0
7186 | BSTLQ | 0x6a0d | html | BSTLQ_DIG_FA_CNTRL_9 | freq_0_offset_cfg | 3 | 0 | 2:0 | RW | NA | TRUE | C | TRUE | TRUE | design | OTP_BSTLQ_FREQ_0_OFFSET_CFG_2288 | SOO | 0x0
7187 | BSTLQ | 0x6a0d | html | BSTLQ_DIG_FA_CNTRL_9 | freq_1_offset_cfg | 3 | 3 | 5:3 | RW | NA | TRUE | C | TRUE | TRUE | design | OTP_BSTLQ_FREQ_1_OFFSET_CFG_2288 | SOO | 0x0
7188 | BSTLQ | 0x6a0e | html | BSTLQ_DIG_FA_CNTRL_10 | freq_2_offset_cfg | 3 | 0 | 2:0 | RW | NA | TRUE | C | TRUE | TRUE | design | OTP_BSTLQ_FREQ_2_OFFSET_CFG_2289 | SOO | 0x0
7189 | BSTLQ | 0x6a0e | html | BSTLQ_DIG_FA_CNTRL_10 | freq_3_offset_cfg | 3 | 3 | 5:3 | RW | NA | TRUE | C | TRUE | TRUE | design | OTP_BSTLQ_FREQ_3_OFFSET_CFG_2289 | SOO | 0x0
7190 | BSTLQ | 0x6a0f | html | BSTLQ_DIG_FA_CNTRL_11 | freq_0_min_count_cfg | 8 | 0 | 7:0 | RW | NA | TRUE | C | TRUE | TRUE | design | OTP_BSTLQ_FREQ_0_MIN_COUNT_CFG_2290 | SOO | 0x0
7191 | BSTLQ | 0x6a10 | html | BSTLQ_DIG_FA_CNTRL_12 | freq_1_min_count_cfg | 8 | 0 | 7:0 | RW | NA | TRUE | C | TRUE | TRUE | design | OTP_BSTLQ_FREQ_1_MIN_COUNT_CFG_2291 | SOO | 0x0
7192 | BSTLQ | 0x6a11 | html | BSTLQ_DIG_FA_CNTRL_13 | freq_2_min_count_cfg | 8 | 0 | 7:0 | RW | NA | TRUE | C | TRUE | TRUE | design | OTP_BSTLQ_FREQ_2_MIN_COUNT_CFG_2292 | SOO | 0x0
7193 | BSTLQ | 0x6a12 | html | BSTLQ_DIG_FA_CNTRL_14 | freq_3_min_count_cfg | 8 | 0 | 7:0 | RW | NA | TRUE | C | TRUE | TRUE | design | OTP_BSTLQ_FREQ_3_MIN_COUNT_CFG_2293 | SOO | 0x0
7194 | BSTLQ | 0x6a13 | html | BSTLQ_DIG_FA_CNTRL_15 | cfg_spare_freq | 8 | 0 | 7:0 | RW | NA | TRUE | C | TRUE | TRUE | design | OTP_BSTLQ_CFG_SPARE_FREQ_2294 | SOO | 0x0
7195 | BSTLQ | 0x6a2c | html | BSTLQ_ANA_EN_0 | en_hi_range | 1 | 0 | 0 | RW | NA | TRUE | C | TRUE | TRUE | design | OTP_BSTLQ_EN_HI_RANGE_2295 | SOO | 0x0
7196 | BSTLQ | 0x6a2c | html | BSTLQ_ANA_EN_0 | dis_pd | 1 | 1 | 1 | RW | NA | TRUE | C | TRUE | TRUE | design | OTP_BSTLQ_DIS_PD_2295 | SOO | 0x0
7197 | BSTLQ | 0x6a2d | html | BSTLQ_ANA_DCFG_0 | force_bypass | 1 | 0 | 0 | RW | NA | TRUE | C | TRUE | TRUE | design | OTP_BSTLQ_FORCE_BYPASS_2296 | SOO | 0x0
7198 | BSTLQ | 0x6a30 | html | BSTLQ_ANA_CFG_1 | sel_vout | 5 | 0 | 4:0 | RW | f(x) = 3.3+0.05*x V for x in [0:31] | TRUE | C | TRUE | TRUE | design | OTP_BSTLQ_SEL_VOUT_2297 | SOO | 0x1c
7199 | BSTLQ | 0x6a30 | html | BSTLQ_ANA_CFG_1 | sel_blk_time | 3 | 5 | 7:5 | RW | f(x) = 12.5*x nsTBD for x in [0:7] | TRUE | C | TRUE | TRUE | design | OTP_BSTLQ_SEL_BLK_TIME_2297 | SOO | 0x2
7200 | BSTLQ | 0x6a31 | html | BSTLQ_ANA_CFG_2 | trim_vout | 5 | 0 | 4:0 | RW | f(x) = 6.25*x mV for x in [0:31] | FALSE | T | TRUE | TRUE | trim | OTP_BSTLQ_TRIM_VOUT_2298 | SOO | 0xf
7201 | BSTLQ | 0x6a32 | html | BSTLQ_ANA_CFG_3 | sel_vin_bp_hyst | 3 | 0 | 2:0 | RW | f(x) = -25*x mV for x in [0:15] | TRUE | C | TRUE | TRUE | design | OTP_BSTLQ_SEL_VIN_BP_HYST_2299 | SOO | 0x1
7202 | BSTLQ | 0x6a32 | html | BSTLQ_ANA_CFG_3 | force_lp_comp | 1 | 3 | 3 | RW | NA | TRUE | C | TRUE | TRUE | design | OTP_BSTLQ_FORCE_LP_COMP_2299 | SOO | 0x0
7203 | BSTLQ | 0x6a32 | html | BSTLQ_ANA_CFG_3 | force_func | 4 | 4 | 7:4 | RW | NA | TRUE | C | TRUE | TRUE | design | OTP_BSTLQ_FORCE_FUNC_2299 | SOO | 0x0
7204 | BSTLQ | 0x6a33 | html | BSTLQ_ANA_CFG_4 | sel_bp_offs | 3 | 0 | 2:0 | RW | f(x) = -25*x mV for x in [0:15] | TRUE | C | TRUE | TRUE | design | OTP_BSTLQ_SEL_BP_OFFS_2300 | SOO | 0x0
7205 | BSTLQ | 0x6a33 | html | BSTLQ_ANA_CFG_4 | sel_fb_fltr | 2 | 3 | 4:3 | RW | NA | TRUE | C | TRUE | TRUE | design | OTP_BSTLQ_SEL_FB_FLTR_2300 | SOO | 0x0
7206 | BSTLQ | 0x6a33 | html | BSTLQ_ANA_CFG_4 | sel_n_pfm_pulses | 3 | 5 | 7:5 | RW | NA | TRUE | C | TRUE | TRUE | design | OTP_BSTLQ_SEL_N_PFM_PULSES_2300 | SOO | 0x0
7207 | BSTLQ | 0x6a34 | html | BSTLQ_ANA_CFG_5 | sel_bp_resp | 3 | 0 | 2:0 | RW | f(x) = 0.3+0.25*x TBD for x in [0:15] | TRUE | C | TRUE | TRUE | design | OTP_BSTLQ_SEL_BP_RESP_2301 | SOO | 0x0
7208 | BSTLQ | 0x6a34 | html | BSTLQ_ANA_CFG_5 | sel_1u_ind | 1 | 3 | 3 | RW | NA | TRUE | C | TRUE | TRUE | design | OTP_BSTLQ_SEL_1U_IND_2301 | SOO | 0x0
7209 | BSTLQ | 0x6a34 | html | BSTLQ_ANA_CFG_5 | en_clamp | 1 | 4 | 4 | RW | NA | TRUE | C | TRUE | TRUE | design | OTP_BSTLQ_EN_CLAMP_2301 | SOO | 0x0
7210 | BSTLQ | 0x6a34 | html | BSTLQ_ANA_CFG_5 | force_fast_comp | 1 | 5 | 5 | RW | NA | TRUE | C | TRUE | TRUE | design | OTP_BSTLQ_FORCE_FAST_COMP_2301 | SOO | 0x0
7211 | BSTLQ | 0x6a34 | html | BSTLQ_ANA_CFG_5 | force_timer1_off | 1 | 6 | 6 | RW | NA | TRUE | C | TRUE | TRUE | design | OTP_BSTLQ_FORCE_TIMER1_OFF_2301 | SOO | 0x0
7212 | BSTLQ | 0x6a34 | html | BSTLQ_ANA_CFG_5 | sel_rmt | 1 | 7 | 7 | RW | NA | TRUE | C | TRUE | TRUE | design | OTP_BSTLQ_SEL_RMT_2301 | SOO | 0x1
7213 | BSTLQ | 0x6a35 | html | BSTLQ_ANA_CFG_6 | sel_ton_gain | 4 | 0 | 3:0 | RW | f(x) = -20+2.5*x pct for x in [0:15] | TRUE | C | TRUE | TRUE | design | OTP_BSTLQ_SEL_TON_GAIN_2302 | SOO | 0x8
7214 | BSTLQ | 0x6a35 | html | BSTLQ_ANA_CFG_6 | sel_p_timeout | 3 | 4 | 6:4 | RW | f(x) = 0.3+0.25*x us for x in [0:7] | TRUE | C | TRUE | TRUE | design | OTP_BSTLQ_SEL_P_TIMEOUT_2302 | SOO | 0x7
7215 | BSTLQ | 0x6a35 | html | BSTLQ_ANA_CFG_6 | ramp_disable | 1 | 7 | 7 | RW | NA | TRUE | C | TRUE | TRUE | design | OTP_BSTLQ_RAMP_DISABLE_2302 | SOO | 0x1
7216 | BSTLQ | 0x6a36 | html | BSTLQ_ANA_CFG_7 | sel_vos_zxp | 6 | 0 | 5:0 | RW | NA | TRUE | C | TRUE | TRUE | design | OTP_BSTLQ_SEL_VOS_ZXP_2303 | SOO | 0x4
7217 | BSTLQ | 0x6a36 | html | BSTLQ_ANA_CFG_7 | sel_drv_str | 2 | 6 | 7:6 | RW | NA | TRUE | C | TRUE | TRUE | design | OTP_BSTLQ_SEL_DRV_STR_2303 | SOO | 0x0
7218 | BSTLQ | 0x6a37 | html | BSTLQ_ANA_CFG_8 | en_tm | 1 | 0 | 0 | RW | NA | TRUE | C | TRUE | FALSE | NA | NA | SOI | 0x0
7219 | BSTLQ | 0x6a37 | html | BSTLQ_ANA_CFG_8 | sel_tm | 4 | 1 | 4:1 | RW | NA | TRUE | C | TRUE | FALSE | NA | NA | SOI | 0x0
7220 | BSTLQ | 0x6a38 | html | BSTLQ_ANA_CFG_9 | en_zxp_supply_comp | 1 | 0 | 0 | RW | NA | TRUE | C | TRUE | TRUE | design | OTP_BSTLQ_EN_ZXP_SUPPLY_COMP_2304 | SOO | 0x0
7221 | BSTLQ | 0x6a38 | html | BSTLQ_ANA_CFG_9 | sel_ton_low_range | 1 | 1 | 1 | RW | NA | TRUE | C | TRUE | TRUE | design | OTP_BSTLQ_SEL_TON_LOW_RANGE_2304 | SOO | 0x1
7222 | BSTLQ | 0x6a38 | html | BSTLQ_ANA_CFG_9 | spares | 6 | 2 | 7:2 | RW | NA | TRUE | C | TRUE | TRUE | design | OTP_BSTLQ_SPARES_2304 | SOO | 0x0
7223 | GPADC | 0x7e00 | html | GPADC_ADC_CFG_SLEEP_STATE_EN | VDD_MON | 1 | 0 | 0 | RW | NA | TRUE | TBD | FALSE | TRUE | system | OTP_GPADC_VDD_MON_2305 | SOO | 0x0
7224 | GPADC | 0x7e00 | html | GPADC_ADC_CFG_SLEEP_STATE_EN | TEMP_MON | 1 | 1 | 1 | RW | NA | TRUE | TBD | FALSE | TRUE | system | OTP_GPADC_TEMP_MON_2305 | SOO | 0x0
7225 | GPADC | 0x7e00 | html | GPADC_ADC_CFG_SLEEP_STATE_EN | FW_AGENT_0 | 1 | 2 | 2 | RW | NA | TRUE | TBD | FALSE | TRUE | system | OTP_GPADC_FW_AGENT_0_2305 | SOO | 0x0
7226 | GPADC | 0x7e00 | html | GPADC_ADC_CFG_SLEEP_STATE_EN | FW_AGENT_1 | 1 | 3 | 3 | RW | NA | TRUE | TBD | FALSE | TRUE | system | OTP_GPADC_FW_AGENT_1_2305 | SOO | 0x0
7227 | GPADC | 0x7e00 | html | GPADC_ADC_CFG_SLEEP_STATE_EN | FW_AGENT_2 | 1 | 4 | 4 | RW | NA | TRUE | TBD | FALSE | TRUE | system | OTP_GPADC_FW_AGENT_2_2305 | SOO | 0x0
7228 | GPADC | 0x7e01 | html | GPADC_ADC_CFG_MANUAL_1_CONV_CFG | CH_SEL | 8 | 0 | 7:0 | RW | NA | TRUE | TBD | FALSE | FALSE | NA | NA | SOI | 0x0
7229 | GPADC | 0x7e02 | html | GPADC_ADC_CFG_MANUAL_1_CONV_RES_LSB | DATA_LSB | 4 | 0 | 3:0 | RO | NA | TRUE | TBD | FALSE | FALSE | NA | NA | TBD | 0x0
7230 | GPADC | 0x7e02 | html | GPADC_ADC_CFG_MANUAL_1_CONV_RES_LSB | DATA_VALID | 1 | 7 | 7 | RO | NA | TRUE | TBD | FALSE | FALSE | NA | NA | TBD | 0x0
7231 | GPADC | 0x7e03 | html | GPADC_ADC_CFG_MANUAL_1_CONV_RES_MSB | DATA_MSB | 8 | 0 | 7:0 | RO | NA | TRUE | TBD | FALSE | FALSE | NA | NA | TBD | 0x0
7232 | GPADC | 0x7e04 | html | GPADC_ADC_CFG_MANUAL_2_CONV_CFG | CH_SEL | 8 | 0 | 7:0 | RW | NA | TRUE | TBD | FALSE | FALSE | NA | NA | SOI | 0x0
7233 | GPADC | 0x7e05 | html | GPADC_ADC_CFG_MANUAL_2_CONV_RES_LSB | DATA_LSB | 4 | 0 | 3:0 | RO | NA | TRUE | TBD | FALSE | FALSE | NA | NA | TBD | 0x0
7234 | GPADC | 0x7e05 | html | GPADC_ADC_CFG_MANUAL_2_CONV_RES_LSB | DATA_VALID | 1 | 7 | 7 | RO | NA | TRUE | TBD | FALSE | FALSE | NA | NA | TBD | 0x0
7235 | GPADC | 0x7e06 | html | GPADC_ADC_CFG_MANUAL_2_CONV_RES_MSB | DATA_MSB | 8 | 0 | 7:0 | RO | NA | TRUE | TBD | FALSE | FALSE | NA | NA | TBD | 0x0
7236 | GPADC | 0x7e07 | html | GPADC_ADC_CFG_SCH_1_CFG | ACQ_CFG | 2 | 0 | 1:0 | RW | NA | TRUE | TBD | FALSE | FALSE | NA | NA | SOI | 0x0
7237 | GPADC | 0x7e07 | html | GPADC_ADC_CFG_SCH_1_CFG | TRIG_MODE | 2 | 2 | 3:2 | WU | NA | TRUE | TBD | FALSE | FALSE | NA | NA | TBD | 0x0
7238 | GPADC | 0x7e07 | html | GPADC_ADC_CFG_SCH_1_CFG | SCH_RATE | 3 | 4 | 6:4 | RW | NA | TRUE | TBD | FALSE | FALSE | NA | NA | SOI | 0x0
7239 | GPADC | 0x7e07 | html | GPADC_ADC_CFG_SCH_1_CFG | ACC_EN | 1 | 7 | 7 | RW | NA | TRUE | TBD | FALSE | FALSE | NA | NA | SOI | 0x0
7240 | GPADC | 0x7e08 | html | GPADC_ADC_CFG_SCH_1_RES_CLEAR | RES_CLEAR | 1 | 0 | 0 | WU | NA | TRUE | TBD | FALSE | FALSE | NA | NA | TBD | 0x0
7241 | GPADC | 0x7e09 | html | GPADC_ADC_CFG_SCH_1_ACCUM_CLEAR | ACCUM_CLEAR | 1 | 0 | 0 | WU | NA | TRUE | TBD | FALSE | FALSE | NA | NA | TBD | 0x0
7242 | GPADC | 0x7e0a | html | GPADC_ADC_CFG_SCH_2_CFG | ACQ_CFG | 2 | 0 | 1:0 | RW | NA | TRUE | TBD | FALSE | FALSE | NA | NA | SOI | 0x0
7243 | GPADC | 0x7e0a | html | GPADC_ADC_CFG_SCH_2_CFG | TRIG_MODE | 2 | 2 | 3:2 | WU | NA | TRUE | TBD | FALSE | FALSE | NA | NA | TBD | 0x0
7244 | GPADC | 0x7e0a | html | GPADC_ADC_CFG_SCH_2_CFG | SCH_RATE | 3 | 4 | 6:4 | RW | NA | TRUE | TBD | FALSE | FALSE | NA | NA | SOI | 0x0
7245 | GPADC | 0x7e0a | html | GPADC_ADC_CFG_SCH_2_CFG | ACC_EN | 1 | 7 | 7 | RW | NA | TRUE | TBD | FALSE | FALSE | NA | NA | SOI | 0x0
7246 | GPADC | 0x7e0b | html | GPADC_ADC_CFG_SCH_2_RES_CLEAR | RES_CLEAR | 1 | 0 | 0 | WU | NA | TRUE | TBD | FALSE | FALSE | NA | NA | TBD | 0x0
7247 | GPADC | 0x7e0c | html | GPADC_ADC_CFG_SCH_2_ACCUM_CLEAR | ACCUM_CLEAR | 1 | 0 | 0 | WU | NA | TRUE | TBD | FALSE | FALSE | NA | NA | TBD | 0x0
7248 | GPADC | 0x7e0d | html | GPADC_ADC_CFG_HW_TRIG_CTL | HW_TRIG_EN | 4 | 0 | 3:0 | RW | NA | TRUE | TBD | FALSE | FALSE | NA | NA | SOI | 0x0
7249 | GPADC | 0x7e0d | html | GPADC_ADC_CFG_HW_TRIG_CTL | SLEEP | 1 | 4 | 4 | RW | NA | TRUE | TBD | FALSE | FALSE | NA | NA | SOI | 0x0
7250 | GPADC | 0x7e0e | html | GPADC_ADC_CFG_FW_STATUS | STATUS_MIRROR | 5 | 0 | 4:0 | RO | NA | TRUE | TBD | FALSE | FALSE | NA | NA | TBD | 0x0
7251 | GPADC | 0x7e0f | html | GPADC_ADC_CFG_PBUCK_CFG | SCH_RATE | 3 | 0 | 2:0 | RW | NA | TRUE | TBD | FALSE | FALSE | NA | NA | SOI | 0x5
7252 | GPADC | 0x7e10 | html | GPADC_ADC_CFG_PBUCK_ACC_EN_0 | BUCK0 | 1 | 0 | 0 | RW | NA | TRUE | TBD | FALSE | FALSE | NA | NA | SOI | 0x0
7253 | GPADC | 0x7e10 | html | GPADC_ADC_CFG_PBUCK_ACC_EN_0 | BUCK1 | 1 | 1 | 1 | RW | NA | TRUE | TBD | FALSE | FALSE | NA | NA | SOI | 0x0
7254 | GPADC | 0x7e10 | html | GPADC_ADC_CFG_PBUCK_ACC_EN_0 | BUCK2 | 1 | 2 | 2 | RW | NA | TRUE | TBD | FALSE | FALSE | NA | NA | SOI | 0x0
7255 | GPADC | 0x7e10 | html | GPADC_ADC_CFG_PBUCK_ACC_EN_0 | BUCK3 | 1 | 3 | 3 | RW | NA | TRUE | TBD | FALSE | FALSE | NA | NA | SOI | 0x0
7256 | GPADC | 0x7e10 | html | GPADC_ADC_CFG_PBUCK_ACC_EN_0 | BUCK4 | 1 | 4 | 4 | RW | NA | TRUE | TBD | FALSE | FALSE | NA | NA | SOI | 0x0
7257 | GPADC | 0x7e10 | html | GPADC_ADC_CFG_PBUCK_ACC_EN_0 | BUCK5 | 1 | 5 | 5 | RW | NA | TRUE | TBD | FALSE | FALSE | NA | NA | SOI | 0x0
7258 | GPADC | 0x7e10 | html | GPADC_ADC_CFG_PBUCK_ACC_EN_0 | BUCK6 | 1 | 6 | 6 | RW | NA | TRUE | TBD | FALSE | FALSE | NA | NA | SOI | 0x0
7259 | GPADC | 0x7e10 | html | GPADC_ADC_CFG_PBUCK_ACC_EN_0 | BUCK7 | 1 | 7 | 7 | RW | NA | TRUE | TBD | FALSE | FALSE | NA | NA | SOI | 0x0
7260 | GPADC | 0x7e11 | html | GPADC_ADC_CFG_PBUCK_ACC_EN_1 | BUCK8 | 1 | 0 | 0 | RW | NA | TRUE | TBD | FALSE | FALSE | NA | NA | SOI | 0x0
7261 | GPADC | 0x7e11 | html | GPADC_ADC_CFG_PBUCK_ACC_EN_1 | BUCK9 | 1 | 1 | 1 | RW | NA | TRUE | TBD | FALSE | FALSE | NA | NA | SOI | 0x0
7262 | GPADC | 0x7e11 | html | GPADC_ADC_CFG_PBUCK_ACC_EN_1 | BUCK10 | 1 | 2 | 2 | RW | NA | TRUE | TBD | FALSE | FALSE | NA | NA | SOI | 0x0
7263 | GPADC | 0x7e11 | html | GPADC_ADC_CFG_PBUCK_ACC_EN_1 | BUCK11 | 1 | 3 | 3 | RW | NA | TRUE | TBD | FALSE | FALSE | NA | NA | SOI | 0x0
7264 | GPADC | 0x7e11 | html | GPADC_ADC_CFG_PBUCK_ACC_EN_1 | BUCK12 | 1 | 4 | 4 | RW | NA | TRUE | TBD | FALSE | FALSE | NA | NA | SOI | 0x0
7265 | GPADC | 0x7e11 | html | GPADC_ADC_CFG_PBUCK_ACC_EN_1 | BUCK13 | 1 | 5 | 5 | RW | NA | TRUE | TBD | FALSE | FALSE | NA | NA | SOI | 0x0
7266 | GPADC | 0x7e11 | html | GPADC_ADC_CFG_PBUCK_ACC_EN_1 | BUCK14 | 1 | 6 | 6 | RW | NA | TRUE | TBD | FALSE | FALSE | NA | NA | SOI | 0x0
7267 | GPADC | 0x7e12 | html | GPADC_ADC_CFG_NTC_SHUTDOWN_CFG | mode | 2 | 0 | 1:0 | RW | NA | TRUE | TBD | FALSE | TRUE | system | OTP_GPADC_MODE_2306 | SOO | 0x0
7268 | GPADC | 0x7e13 | html | GPADC_ADC_CFG_TEMP_MON_CFG | SCH_RATE | 2 | 0 | 1:0 | RW | NA | TRUE | TBD | FALSE | FALSE | NA | NA | SOI | 0x3
7269 | GPADC | 0x7e14 | html | GPADC_ADC_CFG_TEMP_MON_SLOT_EN0 | tdev1 | 1 | 0 | 0 | RW | NA | TRUE | TBD | FALSE | FALSE | NA | NA | SOI | 0x0
7270 | GPADC | 0x7e14 | html | GPADC_ADC_CFG_TEMP_MON_SLOT_EN0 | tdev2 | 1 | 1 | 1 | RW | NA | TRUE | TBD | FALSE | FALSE | NA | NA | SOI | 0x0
7271 | GPADC | 0x7e14 | html | GPADC_ADC_CFG_TEMP_MON_SLOT_EN0 | tdev3 | 1 | 2 | 2 | RW | NA | TRUE | TBD | FALSE | FALSE | NA | NA | SOI | 0x0
7272 | GPADC | 0x7e14 | html | GPADC_ADC_CFG_TEMP_MON_SLOT_EN0 | tdev4 | 1 | 3 | 3 | RW | NA | TRUE | TBD | FALSE | FALSE | NA | NA | SOI | 0x0
7273 | GPADC | 0x7e14 | html | GPADC_ADC_CFG_TEMP_MON_SLOT_EN0 | tdev5 | 1 | 4 | 4 | RW | NA | TRUE | TBD | FALSE | FALSE | NA | NA | SOI | 0x0
7274 | GPADC | 0x7e14 | html | GPADC_ADC_CFG_TEMP_MON_SLOT_EN0 | tdev6 | 1 | 5 | 5 | RW | NA | TRUE | TBD | FALSE | FALSE | NA | NA | SOI | 0x0
7275 | GPADC | 0x7e14 | html | GPADC_ADC_CFG_TEMP_MON_SLOT_EN0 | tdev7 | 1 | 6 | 6 | RW | NA | TRUE | TBD | FALSE | FALSE | NA | NA | SOI | 0x0
7276 | GPADC | 0x7e14 | html | GPADC_ADC_CFG_TEMP_MON_SLOT_EN0 | tdev8 | 1 | 7 | 7 | RW | NA | TRUE | TBD | FALSE | FALSE | NA | NA | SOI | 0x0
7277 | GPADC | 0x7e15 | html | GPADC_ADC_CFG_TEMP_MON_SLOT_EN1 | tdie1 | 1 | 0 | 0 | RW | NA | TRUE | TBD | FALSE | FALSE | NA | NA | SOI | 0x0
7278 | GPADC | 0x7e15 | html | GPADC_ADC_CFG_TEMP_MON_SLOT_EN1 | tdie2 | 1 | 1 | 1 | RW | NA | TRUE | TBD | FALSE | FALSE | NA | NA | SOI | 0x0
7279 | GPADC | 0x7e15 | html | GPADC_ADC_CFG_TEMP_MON_SLOT_EN1 | tdie3 | 1 | 2 | 2 | RW | NA | TRUE | TBD | FALSE | FALSE | NA | NA | SOI | 0x0
7280 | GPADC | 0x7e15 | html | GPADC_ADC_CFG_TEMP_MON_SLOT_EN1 | tdie4 | 1 | 3 | 3 | RW | NA | TRUE | TBD | FALSE | FALSE | NA | NA | SOI | 0x0
7281 | GPADC | 0x7e15 | html | GPADC_ADC_CFG_TEMP_MON_SLOT_EN1 | tdie5 | 1 | 4 | 4 | RW | NA | TRUE | TBD | FALSE | FALSE | NA | NA | SOI | 0x0
7282 | GPADC | 0x7e15 | html | GPADC_ADC_CFG_TEMP_MON_SLOT_EN1 | tdie6 | 1 | 5 | 5 | RW | NA | TRUE | TBD | FALSE | FALSE | NA | NA | SOI | 0x0
7283 | GPADC | 0x7e15 | html | GPADC_ADC_CFG_TEMP_MON_SLOT_EN1 | tdie7 | 1 | 6 | 6 | RW | NA | TRUE | TBD | FALSE | FALSE | NA | NA | SOI | 0x0
7284 | GPADC | 0x7e15 | html | GPADC_ADC_CFG_TEMP_MON_SLOT_EN1 | tdie8 | 1 | 7 | 7 | RW | NA | TRUE | TBD | FALSE | FALSE | NA | NA | SOI | 0x0
7285 | GPADC | 0x7e16 | html | GPADC_ADC_CFG_TEMP_MON_SLOT0_RISE_THRES | thres | 8 | 0 | 7:0 | RW | NA | TRUE | TBD | FALSE | TRUE | system | OTP_GPADC_THRES_2307 | SOO | 0x0
7286 | GPADC | 0x7e17 | html | GPADC_ADC_CFG_TEMP_MON_SLOT1_RISE_THRES | thres | 8 | 0 | 7:0 | RW | NA | TRUE | TBD | FALSE | TRUE | system | OTP_GPADC_THRES_2308 | SOO | 0x0
7287 | GPADC | 0x7e18 | html | GPADC_ADC_CFG_TEMP_MON_SLOT2_RISE_THRES | thres | 8 | 0 | 7:0 | RW | NA | TRUE | TBD | FALSE | TRUE | system | OTP_GPADC_THRES_2309 | SOO | 0x0
7288 | GPADC | 0x7e19 | html | GPADC_ADC_CFG_TEMP_MON_SLOT3_RISE_THRES | thres | 8 | 0 | 7:0 | RW | NA | TRUE | TBD | FALSE | TRUE | system | OTP_GPADC_THRES_2310 | SOO | 0x0
7289 | GPADC | 0x7e1a | html | GPADC_ADC_CFG_TEMP_MON_SLOT4_RISE_THRES | thres | 8 | 0 | 7:0 | RW | NA | TRUE | TBD | FALSE | TRUE | system | OTP_GPADC_THRES_2311 | SOO | 0x0
7290 | GPADC | 0x7e1b | html | GPADC_ADC_CFG_TEMP_MON_SLOT5_RISE_THRES | thres | 8 | 0 | 7:0 | RW | NA | TRUE | TBD | FALSE | TRUE | system | OTP_GPADC_THRES_2312 | SOO | 0x0
7291 | GPADC | 0x7e1c | html | GPADC_ADC_CFG_TEMP_MON_SLOT6_RISE_THRES | thres | 8 | 0 | 7:0 | RW | NA | TRUE | TBD | FALSE | TRUE | system | OTP_GPADC_THRES_2313 | SOO | 0x0
7292 | GPADC | 0x7e1d | html | GPADC_ADC_CFG_TEMP_MON_SLOT7_RISE_THRES | thres | 8 | 0 | 7:0 | RW | NA | TRUE | TBD | FALSE | TRUE | system | OTP_GPADC_THRES_2314 | SOO | 0x0
7293 | GPADC | 0x7e1e | html | GPADC_ADC_CFG_TEMP_MON_SLOT8_RISE_THRES | thres | 8 | 0 | 7:0 | RW | NA | TRUE | TBD | FALSE | TRUE | system | OTP_GPADC_THRES_2315 | SOO | 0xff
7294 | GPADC | 0x7e1f | html | GPADC_ADC_CFG_TEMP_MON_SLOT9_RISE_THRES | thres | 8 | 0 | 7:0 | RW | NA | TRUE | TBD | FALSE | TRUE | system | OTP_GPADC_THRES_2316 | SOO | 0xff
7295 | GPADC | 0x7e20 | html | GPADC_ADC_CFG_TEMP_MON_SLOT10_RISE_THRES | thres | 8 | 0 | 7:0 | RW | NA | TRUE | TBD | FALSE | TRUE | system | OTP_GPADC_THRES_2317 | SOO | 0xff
7296 | GPADC | 0x7e21 | html | GPADC_ADC_CFG_TEMP_MON_SLOT11_RISE_THRES | thres | 8 | 0 | 7:0 | RW | NA | TRUE | TBD | FALSE | TRUE | system | OTP_GPADC_THRES_2318 | SOO | 0xff
7297 | GPADC | 0x7e22 | html | GPADC_ADC_CFG_TEMP_MON_SLOT12_RISE_THRES | thres | 8 | 0 | 7:0 | RW | NA | TRUE | TBD | FALSE | TRUE | system | OTP_GPADC_THRES_2319 | SOO | 0xff
7298 | GPADC | 0x7e23 | html | GPADC_ADC_CFG_TEMP_MON_SLOT13_RISE_THRES | thres | 8 | 0 | 7:0 | RW | NA | TRUE | TBD | FALSE | TRUE | system | OTP_GPADC_THRES_2320 | SOO | 0xff
7299 | GPADC | 0x7e24 | html | GPADC_ADC_CFG_TEMP_MON_SLOT14_RISE_THRES | thres | 8 | 0 | 7:0 | RW | NA | TRUE | TBD | FALSE | TRUE | system | OTP_GPADC_THRES_2321 | SOO | 0xff
7300 | GPADC | 0x7e25 | html | GPADC_ADC_CFG_TEMP_MON_SLOT15_RISE_THRES | thres | 8 | 0 | 7:0 | RW | NA | TRUE | TBD | FALSE | TRUE | system | OTP_GPADC_THRES_2322 | SOO | 0xff
7301 | GPADC | 0x7e26 | html | GPADC_ADC_CFG_TEMP_MON_SLOT0_FALL_THRES | thres | 8 | 0 | 7:0 | RW | NA | TRUE | TBD | FALSE | TRUE | system | OTP_GPADC_THRES_2323 | SOO | 0xff
7302 | GPADC | 0x7e27 | html | GPADC_ADC_CFG_TEMP_MON_SLOT1_FALL_THRES | thres | 8 | 0 | 7:0 | RW | NA | TRUE | TBD | FALSE | TRUE | system | OTP_GPADC_THRES_2324 | SOO | 0xff
7303 | GPADC | 0x7e28 | html | GPADC_ADC_CFG_TEMP_MON_SLOT2_FALL_THRES | thres | 8 | 0 | 7:0 | RW | NA | TRUE | TBD | FALSE | TRUE | system | OTP_GPADC_THRES_2325 | SOO | 0xff
7304 | GPADC | 0x7e29 | html | GPADC_ADC_CFG_TEMP_MON_SLOT3_FALL_THRES | thres | 8 | 0 | 7:0 | RW | NA | TRUE | TBD | FALSE | TRUE | system | OTP_GPADC_THRES_2326 | SOO | 0xff
7305 | GPADC | 0x7e2a | html | GPADC_ADC_CFG_TEMP_MON_SLOT4_FALL_THRES | thres | 8 | 0 | 7:0 | RW | NA | TRUE | TBD | FALSE | TRUE | system | OTP_GPADC_THRES_2327 | SOO | 0xff
7306 | GPADC | 0x7e2b | html | GPADC_ADC_CFG_TEMP_MON_SLOT5_FALL_THRES | thres | 8 | 0 | 7:0 | RW | NA | TRUE | TBD | FALSE | TRUE | system | OTP_GPADC_THRES_2328 | SOO | 0xff
7307 | GPADC | 0x7e2c | html | GPADC_ADC_CFG_TEMP_MON_SLOT6_FALL_THRES | thres | 8 | 0 | 7:0 | RW | NA | TRUE | TBD | FALSE | TRUE | system | OTP_GPADC_THRES_2329 | SOO | 0xff
7308 | GPADC | 0x7e2d | html | GPADC_ADC_CFG_TEMP_MON_SLOT7_FALL_THRES | thres | 8 | 0 | 7:0 | RW | NA | TRUE | TBD | FALSE | TRUE | system | OTP_GPADC_THRES_2330 | SOO | 0xff
7309 | GPADC | 0x7e2e | html | GPADC_ADC_CFG_TEMP_MON_SLOT8_FALL_THRES | thres | 8 | 0 | 7:0 | RW | NA | TRUE | TBD | FALSE | TRUE | system | OTP_GPADC_THRES_2331 | SOO | 0x0
7310 | GPADC | 0x7e2f | html | GPADC_ADC_CFG_TEMP_MON_SLOT9_FALL_THRES | thres | 8 | 0 | 7:0 | RW | NA | TRUE | TBD | FALSE | TRUE | system | OTP_GPADC_THRES_2332 | SOO | 0x0
7311 | GPADC | 0x7e30 | html | GPADC_ADC_CFG_TEMP_MON_SLOT10_FALL_THRES | thres | 8 | 0 | 7:0 | RW | NA | TRUE | TBD | FALSE | TRUE | system | OTP_GPADC_THRES_2333 | SOO | 0x0
7312 | GPADC | 0x7e31 | html | GPADC_ADC_CFG_TEMP_MON_SLOT11_FALL_THRES | thres | 8 | 0 | 7:0 | RW | NA | TRUE | TBD | FALSE | TRUE | system | OTP_GPADC_THRES_2334 | SOO | 0x0
7313 | GPADC | 0x7e32 | html | GPADC_ADC_CFG_TEMP_MON_SLOT12_FALL_THRES | thres | 8 | 0 | 7:0 | RW | NA | TRUE | TBD | FALSE | TRUE | system | OTP_GPADC_THRES_2335 | SOO | 0x0
7314 | GPADC | 0x7e33 | html | GPADC_ADC_CFG_TEMP_MON_SLOT13_FALL_THRES | thres | 8 | 0 | 7:0 | RW | NA | TRUE | TBD | FALSE | TRUE | system | OTP_GPADC_THRES_2336 | SOO | 0x0
7315 | GPADC | 0x7e34 | html | GPADC_ADC_CFG_TEMP_MON_SLOT14_FALL_THRES | thres | 8 | 0 | 7:0 | RW | NA | TRUE | TBD | FALSE | TRUE | system | OTP_GPADC_THRES_2337 | SOO | 0x0
7316 | GPADC | 0x7e35 | html | GPADC_ADC_CFG_TEMP_MON_SLOT15_FALL_THRES | thres | 8 | 0 | 7:0 | RW | NA | TRUE | TBD | FALSE | TRUE | system | OTP_GPADC_THRES_2338 | SOO | 0x0
7317 | GPADC | 0x7e36 | html | GPADC_ADC_CFG_MAN_1_COMP | CONV_COMPLETE | 1 | 0 | 0 | WU | NA | TRUE | I | FALSE | FALSE | NA | NA | TBD | 0x0
7318 | GPADC | 0x7e37 | html | GPADC_ADC_CFG_MAN_2_COMP | CONV_COMPLETE | 1 | 0 | 0 | WU | NA | TRUE | I | FALSE | FALSE | NA | NA | TBD | 0x0
7319 | GPADC | 0x7e38 | html | GPADC_ADC_CFG_SCH_1_COMP | CONV_COMPLETE | 1 | 0 | 0 | WU | NA | TRUE | I | FALSE | FALSE | NA | NA | TBD | 0x0
7320 | GPADC | 0x7e39 | html | GPADC_ADC_CFG_SCH_2_COMP | CONV_COMPLETE | 1 | 0 | 0 | WU | NA | TRUE | I | FALSE | FALSE | NA | NA | TBD | 0x0
7321 | GPADC | 0x7e3a | html | GPADC_ADC_CFG_MISC_ADC_FW_GRP_EVENT0 | EVT | 8 | 0 | 7:0 | WU | NA | TRUE | I | FALSE | FALSE | NA | NA | TBD | 0x0
7322 | GPADC | 0x7e3b | html | GPADC_ADC_CFG_MISC_ADC_FW_GRP_EVENT1 | EVT | 8 | 0 | 7:0 | WU | NA | TRUE | I | FALSE | FALSE | NA | NA | TBD | 0x0
7323 | GPADC | 0x7e3c | html | GPADC_ADC_CFG_MISC_ADC_GRP_EVENT1 | VDDMON_FALL | 1 | 0 | 0 | WU | NA | TRUE | I | FALSE | FALSE | NA | NA | TBD | 0x0
7324 | GPADC | 0x7e3c | html | GPADC_ADC_CFG_MISC_ADC_GRP_EVENT1 | ADC_ERROR | 1 | 1 | 1 | WU | NA | TRUE | I | FALSE | FALSE | NA | NA | TBD | 0x0
7325 | GPADC | 0x7e3d | html | GPADC_ADC_CFG_TEMP_MON_RISE_EVENT0 | TDEV1 | 1 | 0 | 0 | WU | NA | TRUE | I | FALSE | FALSE | NA | NA | TBD | 0x0
7326 | GPADC | 0x7e3d | html | GPADC_ADC_CFG_TEMP_MON_RISE_EVENT0 | TDEV2 | 1 | 1 | 1 | WU | NA | TRUE | I | FALSE | FALSE | NA | NA | TBD | 0x0
7327 | GPADC | 0x7e3d | html | GPADC_ADC_CFG_TEMP_MON_RISE_EVENT0 | TDEV3 | 1 | 2 | 2 | WU | NA | TRUE | I | FALSE | FALSE | NA | NA | TBD | 0x0
7328 | GPADC | 0x7e3d | html | GPADC_ADC_CFG_TEMP_MON_RISE_EVENT0 | TDEV4 | 1 | 3 | 3 | WU | NA | TRUE | I | FALSE | FALSE | NA | NA | TBD | 0x0
7329 | GPADC | 0x7e3d | html | GPADC_ADC_CFG_TEMP_MON_RISE_EVENT0 | TDEV5 | 1 | 4 | 4 | WU | NA | TRUE | I | FALSE | FALSE | NA | NA | TBD | 0x0
7330 | GPADC | 0x7e3d | html | GPADC_ADC_CFG_TEMP_MON_RISE_EVENT0 | TDEV6 | 1 | 5 | 5 | WU | NA | TRUE | I | FALSE | FALSE | NA | NA | TBD | 0x0
7331 | GPADC | 0x7e3d | html | GPADC_ADC_CFG_TEMP_MON_RISE_EVENT0 | TDEV7 | 1 | 6 | 6 | WU | NA | TRUE | I | FALSE | FALSE | NA | NA | TBD | 0x0
7332 | GPADC | 0x7e3d | html | GPADC_ADC_CFG_TEMP_MON_RISE_EVENT0 | TDEV8 | 1 | 7 | 7 | WU | NA | TRUE | I | FALSE | FALSE | NA | NA | TBD | 0x0
7333 | GPADC | 0x7e3e | html | GPADC_ADC_CFG_TEMP_MON_RISE_EVENT1 | TDIE1 | 1 | 0 | 0 | WU | NA | TRUE | I | FALSE | FALSE | NA | NA | TBD | 0x0
7334 | GPADC | 0x7e3e | html | GPADC_ADC_CFG_TEMP_MON_RISE_EVENT1 | TDIE2 | 1 | 1 | 1 | WU | NA | TRUE | I | FALSE | FALSE | NA | NA | TBD | 0x0
7335 | GPADC | 0x7e3e | html | GPADC_ADC_CFG_TEMP_MON_RISE_EVENT1 | TDIE3 | 1 | 2 | 2 | WU | NA | TRUE | I | FALSE | FALSE | NA | NA | TBD | 0x0
7336 | GPADC | 0x7e3e | html | GPADC_ADC_CFG_TEMP_MON_RISE_EVENT1 | TDIE4 | 1 | 3 | 3 | WU | NA | TRUE | I | FALSE | FALSE | NA | NA | TBD | 0x0
7337 | GPADC | 0x7e3e | html | GPADC_ADC_CFG_TEMP_MON_RISE_EVENT1 | TDIE5 | 1 | 4 | 4 | WU | NA | TRUE | I | FALSE | FALSE | NA | NA | TBD | 0x0
7338 | GPADC | 0x7e3e | html | GPADC_ADC_CFG_TEMP_MON_RISE_EVENT1 | TDIE6 | 1 | 5 | 5 | WU | NA | TRUE | I | FALSE | FALSE | NA | NA | TBD | 0x0
7339 | GPADC | 0x7e3e | html | GPADC_ADC_CFG_TEMP_MON_RISE_EVENT1 | TDIE7 | 1 | 6 | 6 | WU | NA | TRUE | I | FALSE | FALSE | NA | NA | TBD | 0x0
7340 | GPADC | 0x7e3e | html | GPADC_ADC_CFG_TEMP_MON_RISE_EVENT1 | TDIE8 | 1 | 7 | 7 | WU | NA | TRUE | I | FALSE | FALSE | NA | NA | TBD | 0x0
7341 | GPADC | 0x7e3f | html | GPADC_ADC_CFG_TEMP_MON_FALL_EVENT0 | TDEV1 | 1 | 0 | 0 | WU | NA | TRUE | I | FALSE | FALSE | NA | NA | TBD | 0x0
7342 | GPADC | 0x7e3f | html | GPADC_ADC_CFG_TEMP_MON_FALL_EVENT0 | TDEV2 | 1 | 1 | 1 | WU | NA | TRUE | I | FALSE | FALSE | NA | NA | TBD | 0x0
7343 | GPADC | 0x7e3f | html | GPADC_ADC_CFG_TEMP_MON_FALL_EVENT0 | TDEV3 | 1 | 2 | 2 | WU | NA | TRUE | I | FALSE | FALSE | NA | NA | TBD | 0x0
7344 | GPADC | 0x7e3f | html | GPADC_ADC_CFG_TEMP_MON_FALL_EVENT0 | TDEV4 | 1 | 3 | 3 | WU | NA | TRUE | I | FALSE | FALSE | NA | NA | TBD | 0x0
7345 | GPADC | 0x7e3f | html | GPADC_ADC_CFG_TEMP_MON_FALL_EVENT0 | TDEV5 | 1 | 4 | 4 | WU | NA | TRUE | I | FALSE | FALSE | NA | NA | TBD | 0x0
7346 | GPADC | 0x7e3f | html | GPADC_ADC_CFG_TEMP_MON_FALL_EVENT0 | TDEV6 | 1 | 5 | 5 | WU | NA | TRUE | I | FALSE | FALSE | NA | NA | TBD | 0x0
7347 | GPADC | 0x7e3f | html | GPADC_ADC_CFG_TEMP_MON_FALL_EVENT0 | TDEV7 | 1 | 6 | 6 | WU | NA | TRUE | I | FALSE | FALSE | NA | NA | TBD | 0x0
7348 | GPADC | 0x7e3f | html | GPADC_ADC_CFG_TEMP_MON_FALL_EVENT0 | TDEV8 | 1 | 7 | 7 | WU | NA | TRUE | I | FALSE | FALSE | NA | NA | TBD | 0x0
7349 | GPADC | 0x7e40 | html | GPADC_ADC_CFG_TEMP_MON_FALL_EVENT1 | TDIE1 | 1 | 0 | 0 | WU | NA | TRUE | I | FALSE | FALSE | NA | NA | TBD | 0x0
7350 | GPADC | 0x7e40 | html | GPADC_ADC_CFG_TEMP_MON_FALL_EVENT1 | TDIE2 | 1 | 1 | 1 | WU | NA | TRUE | I | FALSE | FALSE | NA | NA | TBD | 0x0
7351 | GPADC | 0x7e40 | html | GPADC_ADC_CFG_TEMP_MON_FALL_EVENT1 | TDIE3 | 1 | 2 | 2 | WU | NA | TRUE | I | FALSE | FALSE | NA | NA | TBD | 0x0
7352 | GPADC | 0x7e40 | html | GPADC_ADC_CFG_TEMP_MON_FALL_EVENT1 | TDIE4 | 1 | 3 | 3 | WU | NA | TRUE | I | FALSE | FALSE | NA | NA | TBD | 0x0
7353 | GPADC | 0x7e40 | html | GPADC_ADC_CFG_TEMP_MON_FALL_EVENT1 | TDIE5 | 1 | 4 | 4 | WU | NA | TRUE | I | FALSE | FALSE | NA | NA | TBD | 0x0
7354 | GPADC | 0x7e40 | html | GPADC_ADC_CFG_TEMP_MON_FALL_EVENT1 | TDIE6 | 1 | 5 | 5 | WU | NA | TRUE | I | FALSE | FALSE | NA | NA | TBD | 0x0
7355 | GPADC | 0x7e40 | html | GPADC_ADC_CFG_TEMP_MON_FALL_EVENT1 | TDIE7 | 1 | 6 | 6 | WU | NA | TRUE | I | FALSE | FALSE | NA | NA | TBD | 0x0
7356 | GPADC | 0x7e40 | html | GPADC_ADC_CFG_TEMP_MON_FALL_EVENT1 | TDIE8 | 1 | 7 | 7 | WU | NA | TRUE | I | FALSE | FALSE | NA | NA | TBD | 0x0
7357 | GPADC | 0x7e47 | html | GPADC_ADC_CFG_MISC_ADC_GRP_STATUS1 | vddmon | 1 | 0 | 0 | RO | NA | TRUE | TBD | FALSE | FALSE | NA | NA | TBD | 0x0
7358 | GPADC | 0x7e48 | html | GPADC_ADC_CFG_TEMP_MON_HIGH_STATUS0 | TDEV1 | 1 | 0 | 0 | RO | NA | TRUE | TBD | FALSE | FALSE | NA | NA | TBD | 0x0
7359 | GPADC | 0x7e48 | html | GPADC_ADC_CFG_TEMP_MON_HIGH_STATUS0 | TDEV2 | 1 | 1 | 1 | RO | NA | TRUE | TBD | FALSE | FALSE | NA | NA | TBD | 0x0
7360 | GPADC | 0x7e48 | html | GPADC_ADC_CFG_TEMP_MON_HIGH_STATUS0 | TDEV3 | 1 | 2 | 2 | RO | NA | TRUE | TBD | FALSE | FALSE | NA | NA | TBD | 0x0
7361 | GPADC | 0x7e48 | html | GPADC_ADC_CFG_TEMP_MON_HIGH_STATUS0 | TDEV4 | 1 | 3 | 3 | RO | NA | TRUE | TBD | FALSE | FALSE | NA | NA | TBD | 0x0
7362 | GPADC | 0x7e48 | html | GPADC_ADC_CFG_TEMP_MON_HIGH_STATUS0 | TDEV5 | 1 | 4 | 4 | RO | NA | TRUE | TBD | FALSE | FALSE | NA | NA | TBD | 0x0
7363 | GPADC | 0x7e48 | html | GPADC_ADC_CFG_TEMP_MON_HIGH_STATUS0 | TDEV6 | 1 | 5 | 5 | RO | NA | TRUE | TBD | FALSE | FALSE | NA | NA | TBD | 0x0
7364 | GPADC | 0x7e48 | html | GPADC_ADC_CFG_TEMP_MON_HIGH_STATUS0 | TDEV7 | 1 | 6 | 6 | RO | NA | TRUE | TBD | FALSE | FALSE | NA | NA | TBD | 0x0
7365 | GPADC | 0x7e48 | html | GPADC_ADC_CFG_TEMP_MON_HIGH_STATUS0 | TDEV8 | 1 | 7 | 7 | RO | NA | TRUE | TBD | FALSE | FALSE | NA | NA | TBD | 0x0
7366 | GPADC | 0x7e49 | html | GPADC_ADC_CFG_TEMP_MON_HIGH_STATUS1 | TDIE1 | 1 | 0 | 0 | RO | NA | TRUE | TBD | FALSE | FALSE | NA | NA | TBD | 0x0
7367 | GPADC | 0x7e49 | html | GPADC_ADC_CFG_TEMP_MON_HIGH_STATUS1 | TDIE2 | 1 | 1 | 1 | RO | NA | TRUE | TBD | FALSE | FALSE | NA | NA | TBD | 0x0
7368 | GPADC | 0x7e49 | html | GPADC_ADC_CFG_TEMP_MON_HIGH_STATUS1 | TDIE3 | 1 | 2 | 2 | RO | NA | TRUE | TBD | FALSE | FALSE | NA | NA | TBD | 0x0
7369 | GPADC | 0x7e49 | html | GPADC_ADC_CFG_TEMP_MON_HIGH_STATUS1 | TDIE4 | 1 | 3 | 3 | RO | NA | TRUE | TBD | FALSE | FALSE | NA | NA | TBD | 0x0
7370 | GPADC | 0x7e49 | html | GPADC_ADC_CFG_TEMP_MON_HIGH_STATUS1 | TDIE5 | 1 | 4 | 4 | RO | NA | TRUE | TBD | FALSE | FALSE | NA | NA | TBD | 0x0
7371 | GPADC | 0x7e49 | html | GPADC_ADC_CFG_TEMP_MON_HIGH_STATUS1 | TDIE6 | 1 | 5 | 5 | RO | NA | TRUE | TBD | FALSE | FALSE | NA | NA | TBD | 0x0
7372 | GPADC | 0x7e49 | html | GPADC_ADC_CFG_TEMP_MON_HIGH_STATUS1 | TDIE7 | 1 | 6 | 6 | RO | NA | TRUE | TBD | FALSE | FALSE | NA | NA | TBD | 0x0
7373 | GPADC | 0x7e49 | html | GPADC_ADC_CFG_TEMP_MON_HIGH_STATUS1 | TDIE8 | 1 | 7 | 7 | RO | NA | TRUE | TBD | FALSE | FALSE | NA | NA | TBD | 0x0
7374 | GPADC | 0x7e4a | html | GPADC_ADC_CFG_TEMP_MON_LOW_STATUS0 | TDEV1 | 1 | 0 | 0 | RO | NA | TRUE | TBD | FALSE | FALSE | NA | NA | TBD | 0x0
7375 | GPADC | 0x7e4a | html | GPADC_ADC_CFG_TEMP_MON_LOW_STATUS0 | TDEV2 | 1 | 1 | 1 | RO | NA | TRUE | TBD | FALSE | FALSE | NA | NA | TBD | 0x0
7376 | GPADC | 0x7e4a | html | GPADC_ADC_CFG_TEMP_MON_LOW_STATUS0 | TDEV3 | 1 | 2 | 2 | RO | NA | TRUE | TBD | FALSE | FALSE | NA | NA | TBD | 0x0
7377 | GPADC | 0x7e4a | html | GPADC_ADC_CFG_TEMP_MON_LOW_STATUS0 | TDEV4 | 1 | 3 | 3 | RO | NA | TRUE | TBD | FALSE | FALSE | NA | NA | TBD | 0x0
7378 | GPADC | 0x7e4a | html | GPADC_ADC_CFG_TEMP_MON_LOW_STATUS0 | TDEV5 | 1 | 4 | 4 | RO | NA | TRUE | TBD | FALSE | FALSE | NA | NA | TBD | 0x0
7379 | GPADC | 0x7e4a | html | GPADC_ADC_CFG_TEMP_MON_LOW_STATUS0 | TDEV6 | 1 | 5 | 5 | RO | NA | TRUE | TBD | FALSE | FALSE | NA | NA | TBD | 0x0
7380 | GPADC | 0x7e4a | html | GPADC_ADC_CFG_TEMP_MON_LOW_STATUS0 | TDEV7 | 1 | 6 | 6 | RO | NA | TRUE | TBD | FALSE | FALSE | NA | NA | TBD | 0x0
7381 | GPADC | 0x7e4a | html | GPADC_ADC_CFG_TEMP_MON_LOW_STATUS0 | TDEV8 | 1 | 7 | 7 | RO | NA | TRUE | TBD | FALSE | FALSE | NA | NA | TBD | 0x0
7382 | GPADC | 0x7e4b | html | GPADC_ADC_CFG_TEMP_MON_LOW_STATUS1 | TDIE1 | 1 | 0 | 0 | RO | NA | TRUE | TBD | FALSE | FALSE | NA | NA | TBD | 0x0
7383 | GPADC | 0x7e4b | html | GPADC_ADC_CFG_TEMP_MON_LOW_STATUS1 | TDIE2 | 1 | 1 | 1 | RO | NA | TRUE | TBD | FALSE | FALSE | NA | NA | TBD | 0x0
7384 | GPADC | 0x7e4b | html | GPADC_ADC_CFG_TEMP_MON_LOW_STATUS1 | TDIE3 | 1 | 2 | 2 | RO | NA | TRUE | TBD | FALSE | FALSE | NA | NA | TBD | 0x0
7385 | GPADC | 0x7e4b | html | GPADC_ADC_CFG_TEMP_MON_LOW_STATUS1 | TDIE4 | 1 | 3 | 3 | RO | NA | TRUE | TBD | FALSE | FALSE | NA | NA | TBD | 0x0
7386 | GPADC | 0x7e4b | html | GPADC_ADC_CFG_TEMP_MON_LOW_STATUS1 | TDIE5 | 1 | 4 | 4 | RO | NA | TRUE | TBD | FALSE | FALSE | NA | NA | TBD | 0x0
7387 | GPADC | 0x7e4b | html | GPADC_ADC_CFG_TEMP_MON_LOW_STATUS1 | TDIE6 | 1 | 5 | 5 | RO | NA | TRUE | TBD | FALSE | FALSE | NA | NA | TBD | 0x0
7388 | GPADC | 0x7e4b | html | GPADC_ADC_CFG_TEMP_MON_LOW_STATUS1 | TDIE7 | 1 | 6 | 6 | RO | NA | TRUE | TBD | FALSE | FALSE | NA | NA | TBD | 0x0
7389 | GPADC | 0x7e4b | html | GPADC_ADC_CFG_TEMP_MON_LOW_STATUS1 | TDIE8 | 1 | 7 | 7 | RO | NA | TRUE | TBD | FALSE | FALSE | NA | NA | TBD | 0x0
7390 | GPADC | 0x7e4c | html | GPADC_ADC_CFG_MAN_1_COMP_IRQ_MASK | MASK | 1 | 0 | 0 | RW | NA | TRUE | M | FALSE | FALSE | NA | NA | SOI | 0x0
7391 | GPADC | 0x7e4d | html | GPADC_ADC_CFG_MAN_2_COMP_IRQ_MASK | MASK | 1 | 0 | 0 | RW | NA | TRUE | M | FALSE | FALSE | NA | NA | SOI | 0x0
7392 | GPADC | 0x7e4e | html | GPADC_ADC_CFG_SCH_1_COMP_IRQ_MASK | MASK | 1 | 0 | 0 | RW | NA | TRUE | M | FALSE | FALSE | NA | NA | SOI | 0x0
7393 | GPADC | 0x7e4f | html | GPADC_ADC_CFG_SCH_2_COMP_IRQ_MASK | MASK | 1 | 0 | 0 | RW | NA | TRUE | M | FALSE | FALSE | NA | NA | SOI | 0x0
7394 | GPADC | 0x7e50 | html | GPADC_ADC_CFG_MISC_ADC_FW_GRP_IRQ_MASK0 | EVT_MASK | 8 | 0 | 7:0 | RW | NA | TRUE | M | FALSE | FALSE | NA | NA | SOI | 0x0
7395 | GPADC | 0x7e51 | html | GPADC_ADC_CFG_MISC_ADC_FW_GRP_IRQ_MASK1 | EVT_MASK | 8 | 0 | 7:0 | RW | NA | TRUE | M | FALSE | FALSE | NA | NA | SOI | 0x0
7396 | GPADC | 0x7e52 | html | GPADC_ADC_CFG_MISC_ADC_GRP_IRQ_MASK1 | VDDMON_FALL | 1 | 0 | 0 | RW | NA | TRUE | M | FALSE | FALSE | NA | NA | SOI | 0x0
7397 | GPADC | 0x7e52 | html | GPADC_ADC_CFG_MISC_ADC_GRP_IRQ_MASK1 | ADC_ERROR | 1 | 1 | 1 | RW | NA | TRUE | M | FALSE | FALSE | NA | NA | SOI | 0x0
7398 | GPADC | 0x7e53 | html | GPADC_ADC_CFG_TEMP_MON_RISE_IRQ_MASK0 | TDEV1 | 1 | 0 | 0 | RW | NA | TRUE | M | FALSE | FALSE | NA | NA | SOI | 0x0
7399 | GPADC | 0x7e53 | html | GPADC_ADC_CFG_TEMP_MON_RISE_IRQ_MASK0 | TDEV2 | 1 | 1 | 1 | RW | NA | TRUE | M | FALSE | FALSE | NA | NA | SOI | 0x0
7400 | GPADC | 0x7e53 | html | GPADC_ADC_CFG_TEMP_MON_RISE_IRQ_MASK0 | TDEV3 | 1 | 2 | 2 | RW | NA | TRUE | M | FALSE | FALSE | NA | NA | SOI | 0x0
7401 | GPADC | 0x7e53 | html | GPADC_ADC_CFG_TEMP_MON_RISE_IRQ_MASK0 | TDEV4 | 1 | 3 | 3 | RW | NA | TRUE | M | FALSE | FALSE | NA | NA | SOI | 0x0
7402 | GPADC | 0x7e53 | html | GPADC_ADC_CFG_TEMP_MON_RISE_IRQ_MASK0 | TDEV5 | 1 | 4 | 4 | RW | NA | TRUE | M | FALSE | FALSE | NA | NA | SOI | 0x0
7403 | GPADC | 0x7e53 | html | GPADC_ADC_CFG_TEMP_MON_RISE_IRQ_MASK0 | TDEV6 | 1 | 5 | 5 | RW | NA | TRUE | M | FALSE | FALSE | NA | NA | SOI | 0x0
7404 | GPADC | 0x7e53 | html | GPADC_ADC_CFG_TEMP_MON_RISE_IRQ_MASK0 | TDEV7 | 1 | 6 | 6 | RW | NA | TRUE | M | FALSE | FALSE | NA | NA | SOI | 0x0
7405 | GPADC | 0x7e53 | html | GPADC_ADC_CFG_TEMP_MON_RISE_IRQ_MASK0 | TDEV8 | 1 | 7 | 7 | RW | NA | TRUE | M | FALSE | FALSE | NA | NA | SOI | 0x0
7406 | GPADC | 0x7e54 | html | GPADC_ADC_CFG_TEMP_MON_RISE_IRQ_MASK1 | TDIE1 | 1 | 0 | 0 | RW | NA | TRUE | M | FALSE | FALSE | NA | NA | SOI | 0x0
7407 | GPADC | 0x7e54 | html | GPADC_ADC_CFG_TEMP_MON_RISE_IRQ_MASK1 | TDIE2 | 1 | 1 | 1 | RW | NA | TRUE | M | FALSE | FALSE | NA | NA | SOI | 0x0
7408 | GPADC | 0x7e54 | html | GPADC_ADC_CFG_TEMP_MON_RISE_IRQ_MASK1 | TDIE3 | 1 | 2 | 2 | RW | NA | TRUE | M | FALSE | FALSE | NA | NA | SOI | 0x0
7409 | GPADC | 0x7e54 | html | GPADC_ADC_CFG_TEMP_MON_RISE_IRQ_MASK1 | TDIE4 | 1 | 3 | 3 | RW | NA | TRUE | M | FALSE | FALSE | NA | NA | SOI | 0x0
7410 | GPADC | 0x7e54 | html | GPADC_ADC_CFG_TEMP_MON_RISE_IRQ_MASK1 | TDIE5 | 1 | 4 | 4 | RW | NA | TRUE | M | FALSE | FALSE | NA | NA | SOI | 0x0
7411 | GPADC | 0x7e54 | html | GPADC_ADC_CFG_TEMP_MON_RISE_IRQ_MASK1 | TDIE6 | 1 | 5 | 5 | RW | NA | TRUE | M | FALSE | FALSE | NA | NA | SOI | 0x0
7412 | GPADC | 0x7e54 | html | GPADC_ADC_CFG_TEMP_MON_RISE_IRQ_MASK1 | TDIE7 | 1 | 6 | 6 | RW | NA | TRUE | M | FALSE | FALSE | NA | NA | SOI | 0x0
7413 | GPADC | 0x7e54 | html | GPADC_ADC_CFG_TEMP_MON_RISE_IRQ_MASK1 | TDIE8 | 1 | 7 | 7 | RW | NA | TRUE | M | FALSE | FALSE | NA | NA | SOI | 0x0
7414 | GPADC | 0x7e55 | html | GPADC_ADC_CFG_TEMP_MON_FALL_IRQ_MASK0 | TDEV1 | 1 | 0 | 0 | RW | NA | TRUE | M | FALSE | FALSE | NA | NA | SOI | 0x0
7415 | GPADC | 0x7e55 | html | GPADC_ADC_CFG_TEMP_MON_FALL_IRQ_MASK0 | TDEV2 | 1 | 1 | 1 | RW | NA | TRUE | M | FALSE | FALSE | NA | NA | SOI | 0x0
7416 | GPADC | 0x7e55 | html | GPADC_ADC_CFG_TEMP_MON_FALL_IRQ_MASK0 | TDEV3 | 1 | 2 | 2 | RW | NA | TRUE | M | FALSE | FALSE | NA | NA | SOI | 0x0
7417 | GPADC | 0x7e55 | html | GPADC_ADC_CFG_TEMP_MON_FALL_IRQ_MASK0 | TDEV4 | 1 | 3 | 3 | RW | NA | TRUE | M | FALSE | FALSE | NA | NA | SOI | 0x0
7418 | GPADC | 0x7e55 | html | GPADC_ADC_CFG_TEMP_MON_FALL_IRQ_MASK0 | TDEV5 | 1 | 4 | 4 | RW | NA | TRUE | M | FALSE | FALSE | NA | NA | SOI | 0x0
7419 | GPADC | 0x7e55 | html | GPADC_ADC_CFG_TEMP_MON_FALL_IRQ_MASK0 | TDEV6 | 1 | 5 | 5 | RW | NA | TRUE | M | FALSE | FALSE | NA | NA | SOI | 0x0
7420 | GPADC | 0x7e55 | html | GPADC_ADC_CFG_TEMP_MON_FALL_IRQ_MASK0 | TDEV7 | 1 | 6 | 6 | RW | NA | TRUE | M | FALSE | FALSE | NA | NA | SOI | 0x0
7421 | GPADC | 0x7e55 | html | GPADC_ADC_CFG_TEMP_MON_FALL_IRQ_MASK0 | TDEV8 | 1 | 7 | 7 | RW | NA | TRUE | M | FALSE | FALSE | NA | NA | SOI | 0x0
7422 | GPADC | 0x7e56 | html | GPADC_ADC_CFG_TEMP_MON_FALL_IRQ_MASK1 | TDIE1 | 1 | 0 | 0 | RW | NA | TRUE | M | FALSE | FALSE | NA | NA | SOI | 0x0
7423 | GPADC | 0x7e56 | html | GPADC_ADC_CFG_TEMP_MON_FALL_IRQ_MASK1 | TDIE2 | 1 | 1 | 1 | RW | NA | TRUE | M | FALSE | FALSE | NA | NA | SOI | 0x0
7424 | GPADC | 0x7e56 | html | GPADC_ADC_CFG_TEMP_MON_FALL_IRQ_MASK1 | TDIE3 | 1 | 2 | 2 | RW | NA | TRUE | M | FALSE | FALSE | NA | NA | SOI | 0x0
7425 | GPADC | 0x7e56 | html | GPADC_ADC_CFG_TEMP_MON_FALL_IRQ_MASK1 | TDIE4 | 1 | 3 | 3 | RW | NA | TRUE | M | FALSE | FALSE | NA | NA | SOI | 0x0
7426 | GPADC | 0x7e56 | html | GPADC_ADC_CFG_TEMP_MON_FALL_IRQ_MASK1 | TDIE5 | 1 | 4 | 4 | RW | NA | TRUE | M | FALSE | FALSE | NA | NA | SOI | 0x0
7427 | GPADC | 0x7e56 | html | GPADC_ADC_CFG_TEMP_MON_FALL_IRQ_MASK1 | TDIE6 | 1 | 5 | 5 | RW | NA | TRUE | M | FALSE | FALSE | NA | NA | SOI | 0x0
7428 | GPADC | 0x7e56 | html | GPADC_ADC_CFG_TEMP_MON_FALL_IRQ_MASK1 | TDIE7 | 1 | 6 | 6 | RW | NA | TRUE | M | FALSE | FALSE | NA | NA | SOI | 0x0
7429 | GPADC | 0x7e56 | html | GPADC_ADC_CFG_TEMP_MON_FALL_IRQ_MASK1 | TDIE8 | 1 | 7 | 7 | RW | NA | TRUE | M | FALSE | FALSE | NA | NA | SOI | 0x0
7430 | GPADC | 0x7e57 | html | GPADC_ADC_CFG_VDDMON_FALL_THRES | thres | 8 | 0 | 7:0 | RW | NA | TRUE | TBD | FALSE | TRUE | system | OTP_GPADC_THRES_2339 | SOO | 0x0
7431 | GPADC | 0x7e58 | html | GPADC_ADC_CFG_VDDMON_CFG | cnt_thres | 2 | 0 | 1:0 | RW | NA | TRUE | TBD | FALSE | FALSE | NA | NA | SOI | 0x3
7432 | GPADC | 0x7e58 | html | GPADC_ADC_CFG_VDDMON_CFG | interval | 3 | 2 | 4:2 | RW | NA | TRUE | TBD | FALSE | FALSE | NA | NA | SOI | 0x0
7433 | GPADC | 0x7e59 | html | GPADC_ADC_CFG_INTF_OVERRIDE_1 | blank_dis | 1 | 0 | 0 | RW | NA | TRUE | TBD | FALSE | FALSE | NA | NA | SOI | 0x0
7434 | GPADC | 0x7e59 | html | GPADC_ADC_CFG_INTF_OVERRIDE_1 | adc_clk_on | 1 | 2 | 2 | RW | NA | TRUE | TBD | FALSE | FALSE | NA | NA | SOI | 0x0
7435 | GPADC | 0x7e5a | html | GPADC_ADC_CFG_MUXCTRL_OVERRIDE_EN_0 | muxctrl_3_0 | 1 | 0 | 0 | RW | NA | TRUE | TBD | TRUE | FALSE | NA | NA | SOI | 0x0
7436 | GPADC | 0x7e5a | html | GPADC_ADC_CFG_MUXCTRL_OVERRIDE_EN_0 | muxctrl_9_4 | 1 | 1 | 1 | RW | NA | TRUE | TBD | TRUE | FALSE | NA | NA | SOI | 0x0
7437 | GPADC | 0x7e5a | html | GPADC_ADC_CFG_MUXCTRL_OVERRIDE_EN_0 | muxctrl_12_10 | 1 | 2 | 2 | RW | NA | TRUE | TBD | TRUE | FALSE | NA | NA | SOI | 0x0
7438 | GPADC | 0x7e5a | html | GPADC_ADC_CFG_MUXCTRL_OVERRIDE_EN_0 | muxctrl_15_13 | 1 | 3 | 3 | RW | NA | TRUE | TBD | TRUE | FALSE | NA | NA | SOI | 0x0
7439 | GPADC | 0x7e5a | html | GPADC_ADC_CFG_MUXCTRL_OVERRIDE_EN_0 | muxctrl_17_16 | 1 | 4 | 4 | RW | NA | TRUE | TBD | TRUE | FALSE | NA | NA | SOI | 0x0
7440 | GPADC | 0x7e5a | html | GPADC_ADC_CFG_MUXCTRL_OVERRIDE_EN_0 | muxctrl_19_18 | 1 | 5 | 5 | RW | NA | TRUE | TBD | TRUE | FALSE | NA | NA | SOI | 0x0
7441 | GPADC | 0x7e5a | html | GPADC_ADC_CFG_MUXCTRL_OVERRIDE_EN_0 | muxctrl_21_20 | 1 | 6 | 6 | RW | NA | TRUE | TBD | TRUE | FALSE | NA | NA | SOI | 0x0
7442 | GPADC | 0x7e5a | html | GPADC_ADC_CFG_MUXCTRL_OVERRIDE_EN_0 | muxctrl_23_22 | 1 | 7 | 7 | RW | NA | TRUE | TBD | TRUE | FALSE | NA | NA | SOI | 0x0
7443 | GPADC | 0x7e5b | html | GPADC_ADC_CFG_MUXCTRL_OVERRIDE_EN_1 | muxctrl_24_24 | 1 | 0 | 0 | RW | NA | TRUE | TBD | TRUE | FALSE | NA | NA | SOI | 0x0
7444 | GPADC | 0x7e5b | html | GPADC_ADC_CFG_MUXCTRL_OVERRIDE_EN_1 | muxctrl_25_25 | 1 | 1 | 1 | RW | NA | TRUE | TBD | TRUE | FALSE | NA | NA | SOI | 0x0
7445 | GPADC | 0x7e5b | html | GPADC_ADC_CFG_MUXCTRL_OVERRIDE_EN_1 | muxctrl_26_26 | 1 | 2 | 2 | RW | NA | TRUE | TBD | TRUE | FALSE | NA | NA | SOI | 0x0
7446 | GPADC | 0x7e5b | html | GPADC_ADC_CFG_MUXCTRL_OVERRIDE_EN_1 | muxctrl_27_27 | 1 | 3 | 3 | RW | NA | TRUE | TBD | TRUE | FALSE | NA | NA | SOI | 0x0
7447 | GPADC | 0x7e5b | html | GPADC_ADC_CFG_MUXCTRL_OVERRIDE_EN_1 | muxctrl_28_28 | 1 | 4 | 4 | RW | NA | TRUE | TBD | TRUE | FALSE | NA | NA | SOI | 0x0
7448 | GPADC | 0x7e5b | html | GPADC_ADC_CFG_MUXCTRL_OVERRIDE_EN_1 | muxctrl_29_29 | 1 | 5 | 5 | RW | NA | TRUE | TBD | TRUE | FALSE | NA | NA | SOI | 0x0
7449 | GPADC | 0x7e5b | html | GPADC_ADC_CFG_MUXCTRL_OVERRIDE_EN_1 | muxctrl_30_30 | 1 | 6 | 6 | RW | NA | TRUE | TBD | TRUE | FALSE | NA | NA | SOI | 0x0
7450 | GPADC | 0x7e5b | html | GPADC_ADC_CFG_MUXCTRL_OVERRIDE_EN_1 | muxctrl_31_31 | 1 | 7 | 7 | RW | NA | TRUE | TBD | TRUE | FALSE | NA | NA | SOI | 0x0
7451 | GPADC | 0x7e5c | html | GPADC_ADC_CFG_MUXCTRL_OVERRIDE_VAL0 | byte0 | 8 | 0 | 7:0 | RW | NA | TRUE | TBD | FALSE | FALSE | NA | NA | SOI | 0x0
7452 | GPADC | 0x7e5d | html | GPADC_ADC_CFG_MUXCTRL_OVERRIDE_VAL1 | byte1 | 8 | 0 | 7:0 | RW | NA | TRUE | TBD | FALSE | FALSE | NA | NA | SOI | 0x0
7453 | GPADC | 0x7e5e | html | GPADC_ADC_CFG_MUXCTRL_OVERRIDE_VAL2 | byte2 | 8 | 0 | 7:0 | RW | NA | TRUE | TBD | FALSE | FALSE | NA | NA | SOI | 0x0
7454 | GPADC | 0x7e5f | html | GPADC_ADC_CFG_MUXCTRL_OVERRIDE_VAL3 | byte3 | 8 | 0 | 7:0 | RW | NA | TRUE | TBD | FALSE | FALSE | NA | NA | SOI | 0x60
7455 | GPADC | 0x7e60 | html | GPADC_ADC_CFG_FLEXICHNL_MUXCTRL0 | byte0 | 8 | 0 | 7:0 | RW | NA | TRUE | C | TRUE | TRUE | design | OTP_GPADC_BYTE0_2340 | SOO | 0x0
7456 | GPADC | 0x7e61 | html | GPADC_ADC_CFG_FLEXICHNL_MUXCTRL1 | byte1 | 8 | 0 | 7:0 | RW | NA | TRUE | C | TRUE | TRUE | design | OTP_GPADC_BYTE1_2341 | SOO | 0x0
7457 | GPADC | 0x7e62 | html | GPADC_ADC_CFG_FLEXICHNL_MUXCTRL2 | byte2 | 8 | 0 | 7:0 | RW | NA | TRUE | C | TRUE | TRUE | design | OTP_GPADC_BYTE2_2342 | SOO | 0x0
7458 | GPADC | 0x7e63 | html | GPADC_ADC_CFG_FLEXICHNL_MUXCTRL3 | byte3 | 8 | 0 | 7:0 | RW | NA | TRUE | C | TRUE | TRUE | design | OTP_GPADC_BYTE3_2343 | SOO | 0x0
7459 | GPADC | 0x7e64 | html | GPADC_ADC_CFG_ICTRL_OVERRIDE | VAL | 2 | 0 | 1:0 | RW | NA | TRUE | TBD | TRUE | FALSE | NA | NA | SOI | 0x0
7460 | GPADC | 0x7e64 | html | GPADC_ADC_CFG_ICTRL_OVERRIDE | EN | 1 | 2 | 2 | RW | NA | TRUE | TBD | TRUE | FALSE | NA | NA | SOI | 0x0
7461 | GPADC | 0x7e65 | html | GPADC_ADC_CFG_ATB_OVERRIDE | ATB_EXTRA | 6 | 0 | 5:0 | RW | NA | TRUE | TBD | TRUE | FALSE | NA | NA | SOI | 0x0
7462 | GPADC | 0x7e66 | html | GPADC_ADC_CFG_ATB_1P5_OVERRIDE | ATB_1P5_EN | 4 | 0 | 3:0 | RW | NA | TRUE | TBD | TRUE | FALSE | NA | NA | SOI | 0x0
7463 | GPADC | 0x7e67 | html | GPADC_ADC_CFG_BUCK_I2V_OVERRIDE0 | VAL | 8 | 0 | 7:0 | RW | NA | TRUE | TBD | TRUE | FALSE | NA | NA | SOI | 0x0
7464 | GPADC | 0x7e68 | html | GPADC_ADC_CFG_BUCK_I2V_OVERRIDE1 | VAL | 7 | 0 | 6:0 | RW | NA | TRUE | TBD | TRUE | FALSE | NA | NA | SOI | 0x0
7465 | GPADC | 0x7e69 | html | GPADC_ADC_CFG_ADC_ERROR_DIAG | agent | 4 | 0 | 3:0 | RO | NA | TRUE | TBD | FALSE | FALSE | NA | NA | TBD | 0x0
7466 | GPADC | 0x7e6a | html | GPADC_ADC_CFG_TDEV_SAMP_DLY | DLY | 4 | 0 | 3:0 | RW | NA | TRUE | TBD | FALSE | TRUE | system | OTP_GPADC_DLY_2344 | SOO | 0x3
7467 | GPADC | 0x7e6b | html | GPADC_ADC_CFG_ALL_SAMP_DLY | DLY | 7 | 0 | 6:0 | RW | NA | TRUE | TBD | FALSE | FALSE | NA | NA | SOI | 0x6
7468 | GPADC | 0x7e6c | html | GPADC_ADC_CFG_SLEEP_CFG | LDO_OFF_DLY | 3 | 0 | 2:0 | RW | NA | TRUE | TBD | FALSE | FALSE | NA | NA | SOI | 0x4
7469 | GPADC | 0x7e6c | html | GPADC_ADC_CFG_SLEEP_CFG | ACTIVE | 2 | 3 | 4:3 | RW | NA | TRUE | TBD | FALSE | FALSE | NA | NA | SOI | 0x0
7470 | GPADC | 0x7e6c | html | GPADC_ADC_CFG_SLEEP_CFG | LEVEL | 1 | 5 | 5 | RW | NA | TRUE | TBD | FALSE | FALSE | NA | NA | SOI | 0x1
7471 | GPADC | 0x7e6c | html | GPADC_ADC_CFG_SLEEP_CFG | AMP_OFF_DLY | 2 | 6 | 7:6 | RW | NA | TRUE | TBD | FALSE | FALSE | NA | NA | SOI | 0x0
7472 | GPADC | 0x7e6d | html | GPADC_ADC_CFG_TDEV_CFG | ICTRL | 2 | 4 | 5:4 | RW | NA | TRUE | TBD | FALSE | TRUE | system | OTP_GPADC_ICTRL_2345 | SOO | 0x1
7473 | GPADC | 0x7e6d | html | GPADC_ADC_CFG_TDEV_CFG | GAIN_0P3 | 1 | 6 | 6 | RW | NA | TRUE | TBD | FALSE | TRUE | system | OTP_GPADC_GAIN_0P3_2345 | SOO | 0x1
7474 | GPADC | 0x7e6e | html | GPADC_ADC_CFG_IBAT_CFG | EN_HICUR_IBAT | 1 | 0 | 0 | RW | NA | TRUE | TBD | FALSE | FALSE | NA | NA | SOI | 0x0
7475 | GPADC | 0x7e6f | html | GPADC_ADC_CFG_ADC_TRIM_IF_0 | CLK_LOW_CNT | 5 | 0 | 4:0 | RW | NA | TRUE | C | TRUE | TRUE | design | OTP_GPADC_CLK_LOW_CNT_2346 | SOO | 0x6
7476 | GPADC | 0x7e70 | html | GPADC_ADC_CFG_ADC_TRIM_IF_1 | CLK_HIGH_CNT | 5 | 0 | 4:0 | RW | NA | TRUE | C | TRUE | TRUE | design | OTP_GPADC_CLK_HIGH_CNT_2347 | SOO | 0x6
7477 | GPADC | 0x7e71 | html | GPADC_ADC_CFG_ADC_TRIM_IF_2 | HOLD_CNT | 4 | 0 | 3:0 | RW | NA | TRUE | C | TRUE | TRUE | design | OTP_GPADC_HOLD_CNT_2348 | SOO | 0x4
7478 | GPADC | 0x7e71 | html | GPADC_ADC_CFG_ADC_TRIM_IF_2 | COMP_SYNC | 1 | 5 | 5 | RW | NA | TRUE | C | TRUE | TRUE | design | OTP_GPADC_COMP_SYNC_2348 | SOO | 0x1
7479 | GPADC | 0x7e72 | html | GPADC_ADC_CFG_ADC_TRIM_IF_3 | AMP_START_CNT | 7 | 0 | 6:0 | RW | NA | TRUE | C | TRUE | TRUE | design | OTP_GPADC_AMP_START_CNT_2349 | SOO | 0x11
7480 | GPADC | 0x7e73 | html | GPADC_ADC_CFG_VREF_TRIM | LDO_VREF_TRIM | 5 | 0 | 4:0 | RW | NA | FALSE | T | TRUE | TRUE | trim | OTP_GPADC_LDO_VREF_TRIM_2350 | SOO | 0x0
7481 | GPADC | 0x7e73 | html | GPADC_ADC_CFG_VREF_TRIM | LDO_VREF_DIS | 1 | 5 | 5 | RW | NA | FALSE | T | TRUE | TRUE | trim | OTP_GPADC_LDO_VREF_DIS_2350 | SOO | 0x0
7482 | GPADC | 0x7e74 | html | GPADC_ADC_CFG_CDAC_TRIM | CDAC_TRIM | 3 | 0 | 2:0 | RW | NA | FALSE | T | TRUE | TRUE | trim | OTP_GPADC_CDAC_TRIM_2351 | SOO | 0x0
7483 | GPADC | 0x7e75 | html | GPADC_ADC_CFG_ADC_GAIN_1V5_LSB | VAL | 8 | 0 | 7:0 | RW | NA | FALSE | T | TRUE | TRUE | trim | OTP_GPADC_VAL_2352 | SOO | 0x0
7484 | GPADC | 0x7e76 | html | GPADC_ADC_CFG_ADC_GAIN_1V5_MSB | VAL | 8 | 0 | 7:0 | RW | NA | FALSE | T | TRUE | TRUE | trim | OTP_GPADC_VAL_2353 | SOO | 0x0
7485 | GPADC | 0x7e77 | html | GPADC_ADC_CFG_ADC_GAIN_5V_LSB | VAL | 8 | 0 | 7:0 | RW | NA | FALSE | T | TRUE | TRUE | trim | OTP_GPADC_VAL_2354 | SOO | 0x0
7486 | GPADC | 0x7e78 | html | GPADC_ADC_CFG_ADC_GAIN_5V_MSB | VAL | 8 | 0 | 7:0 | RW | NA | FALSE | T | TRUE | TRUE | trim | OTP_GPADC_VAL_2355 | SOO | 0x0
7487 | GPADC | 0x7e79 | html | GPADC_ADC_CFG_ADC_GAIN_LC_IBAT_LSB | VAL | 8 | 0 | 7:0 | RW | NA | FALSE | T | TRUE | TRUE | trim | OTP_GPADC_VAL_2356 | SOO | 0x0
7488 | GPADC | 0x7e7a | html | GPADC_ADC_CFG_ADC_GAIN_LC_IBAT_MSB | VAL | 8 | 0 | 7:0 | RW | NA | FALSE | T | TRUE | TRUE | trim | OTP_GPADC_VAL_2357 | SOO | 0x0
7489 | GPADC | 0x7e7b | html | GPADC_ADC_CFG_ADC_GAIN_HC_IBAT_LSB | VAL | 8 | 0 | 7:0 | RW | NA | FALSE | T | TRUE | TRUE | trim | OTP_GPADC_VAL_2358 | SOO | 0x0
7490 | GPADC | 0x7e7c | html | GPADC_ADC_CFG_ADC_GAIN_HC_IBAT_MSB | VAL | 8 | 0 | 7:0 | RW | NA | FALSE | T | TRUE | TRUE | trim | OTP_GPADC_VAL_2359 | SOO | 0x0
7491 | GPADC | 0x7e7d | html | GPADC_ADC_CFG_ADC_OFFSET_1V5_LSB | VAL | 8 | 0 | 7:0 | RW | NA | FALSE | T | TRUE | TRUE | trim | OTP_GPADC_VAL_2360 | SOO | 0x0
7492 | GPADC | 0x7e7e | html | GPADC_ADC_CFG_ADC_OFFSET_1V5_MSB | VAL | 8 | 0 | 7:0 | RW | NA | FALSE | T | TRUE | TRUE | trim | OTP_GPADC_VAL_2361 | SOO | 0x0
7493 | GPADC | 0x7e7f | html | GPADC_ADC_CFG_ADC_OFFSET_5V_LSB | VAL | 8 | 0 | 7:0 | RW | NA | FALSE | T | TRUE | TRUE | trim | OTP_GPADC_VAL_2362 | SOO | 0x0
7494 | GPADC | 0x7e80 | html | GPADC_ADC_CFG_ADC_OFFSET_5V_MSB | VAL | 8 | 0 | 7:0 | RW | NA | FALSE | T | TRUE | TRUE | trim | OTP_GPADC_VAL_2363 | SOO | 0x0
7495 | GPADC | 0x7e81 | html | GPADC_ADC_CFG_ADC_OFFSET_LC_IBAT_LSB | VAL | 8 | 0 | 7:0 | RW | NA | FALSE | T | TRUE | TRUE | trim | OTP_GPADC_VAL_2364 | SOO | 0x0
7496 | GPADC | 0x7e82 | html | GPADC_ADC_CFG_ADC_OFFSET_LC_IBAT_MSB | VAL | 8 | 0 | 7:0 | RW | NA | FALSE | T | TRUE | TRUE | trim | OTP_GPADC_VAL_2365 | SOO | 0x0
7497 | GPADC | 0x7e83 | html | GPADC_ADC_CFG_ADC_OFFSET_HC_IBAT_LSB | VAL | 8 | 0 | 7:0 | RW | NA | FALSE | T | TRUE | TRUE | trim | OTP_GPADC_VAL_2366 | SOO | 0x0
7498 | GPADC | 0x7e84 | html | GPADC_ADC_CFG_ADC_OFFSET_HC_IBAT_MSB | VAL | 8 | 0 | 7:0 | RW | NA | FALSE | T | TRUE | TRUE | trim | OTP_GPADC_VAL_2367 | SOO | 0x0
7499 | GPADC | 0x7e85 | html | GPADC_ADC_CFG_AMUX_IO_CFG | AMUXAY_PULLDOWN | 1 | 0 | 0 | RW | NA | FALSE | T | TRUE | FALSE | NA | NA | SOI | 0x0
7500 | GPADC | 0x7e85 | html | GPADC_ADC_CFG_AMUX_IO_CFG | AMUXBY_PULLDOWN | 1 | 1 | 1 | RW | NA | FALSE | T | TRUE | FALSE | NA | NA | SOI | 0x0
7501 | GPADC_BUF | 0x8000 | html | GPADC_BUF_PTMU0_SCH_1_SLOT0 | SLOT0 | 8 | 0 | 7:0 | RW | NA | TRUE | TBD | FALSE | FALSE | NA | NA | SOI | 0x0
7502 | GPADC_BUF | 0x8001 | html | GPADC_BUF_PTMU0_SCH_1_SLOT1 | SLOT1 | 8 | 0 | 7:0 | RW | NA | TRUE | TBD | FALSE | FALSE | NA | NA | SOI | 0x0
7503 | GPADC_BUF | 0x8002 | html | GPADC_BUF_PTMU0_SCH_1_SLOT2 | SLOT2 | 8 | 0 | 7:0 | RW | NA | TRUE | TBD | FALSE | FALSE | NA | NA | SOI | 0x0
7504 | GPADC_BUF | 0x8003 | html | GPADC_BUF_PTMU0_SCH_1_SLOT3 | SLOT3 | 8 | 0 | 7:0 | RW | NA | TRUE | TBD | FALSE | FALSE | NA | NA | SOI | 0x0
7505 | GPADC_BUF | 0x8004 | html | GPADC_BUF_PTMU0_SCH_1_SLOT4 | SLOT4 | 8 | 0 | 7:0 | RW | NA | TRUE | TBD | FALSE | FALSE | NA | NA | SOI | 0x0
7506 | GPADC_BUF | 0x8005 | html | GPADC_BUF_PTMU0_SCH_1_SLOT5 | SLOT5 | 8 | 0 | 7:0 | RW | NA | TRUE | TBD | FALSE | FALSE | NA | NA | SOI | 0x0
7507 | GPADC_BUF | 0x8006 | html | GPADC_BUF_PTMU0_SCH_1_SLOT6 | SLOT6 | 8 | 0 | 7:0 | RW | NA | TRUE | TBD | FALSE | FALSE | NA | NA | SOI | 0x0
7508 | GPADC_BUF | 0x8007 | html | GPADC_BUF_PTMU0_SCH_1_SLOT7 | SLOT7 | 8 | 0 | 7:0 | RW | NA | TRUE | TBD | FALSE | FALSE | NA | NA | SOI | 0x0
7509 | GPADC_BUF | 0x8008 | html | GPADC_BUF_PTMU0_SCH_1_SLOT8 | SLOT8 | 8 | 0 | 7:0 | RW | NA | TRUE | TBD | FALSE | FALSE | NA | NA | SOI | 0x0
7510 | GPADC_BUF | 0x8009 | html | GPADC_BUF_PTMU0_SCH_1_SLOT9 | SLOT9 | 8 | 0 | 7:0 | RW | NA | TRUE | TBD | FALSE | FALSE | NA | NA | SOI | 0x0
7511 | GPADC_BUF | 0x800a | html | GPADC_BUF_PTMU0_SCH_1_SLOT10 | SLOT10 | 8 | 0 | 7:0 | RW | NA | TRUE | TBD | FALSE | FALSE | NA | NA | SOI | 0x0
7512 | GPADC_BUF | 0x800b | html | GPADC_BUF_PTMU0_SCH_1_SLOT11 | SLOT11 | 8 | 0 | 7:0 | RW | NA | TRUE | TBD | FALSE | FALSE | NA | NA | SOI | 0x0
7513 | GPADC_BUF | 0x800c | html | GPADC_BUF_PTMU0_SCH_1_SLOT12 | SLOT12 | 8 | 0 | 7:0 | RW | NA | TRUE | TBD | FALSE | FALSE | NA | NA | SOI | 0x0
7514 | GPADC_BUF | 0x800d | html | GPADC_BUF_PTMU0_SCH_1_SLOT13 | SLOT13 | 8 | 0 | 7:0 | RW | NA | TRUE | TBD | FALSE | FALSE | NA | NA | SOI | 0x0
7515 | GPADC_BUF | 0x800e | html | GPADC_BUF_PTMU0_SCH_1_SLOT14 | SLOT14 | 8 | 0 | 7:0 | RW | NA | TRUE | TBD | FALSE | FALSE | NA | NA | SOI | 0x0
7516 | GPADC_BUF | 0x800f | html | GPADC_BUF_PTMU0_SCH_1_SLOT15 | SLOT15 | 8 | 0 | 7:0 | RW | NA | TRUE | TBD | FALSE | FALSE | NA | NA | SOI | 0x0
7517 | GPADC_BUF | 0x8010 | html | GPADC_BUF_PTMU0_SCH_1_CTRL | MINMAX | 1 | 0 | 0 | RW | NA | TRUE | TBD | FALSE | FALSE | NA | NA | SOI | 0x0
7518 | GPADC_BUF | 0x8040 | html | GPADC_BUF_PTMU1_SCH_2_SLOT0 | SLOT0 | 8 | 0 | 7:0 | RW | NA | TRUE | TBD | FALSE | FALSE | NA | NA | SOI | 0x0
7519 | GPADC_BUF | 0x8041 | html | GPADC_BUF_PTMU1_SCH_2_SLOT1 | SLOT1 | 8 | 0 | 7:0 | RW | NA | TRUE | TBD | FALSE | FALSE | NA | NA | SOI | 0x0
7520 | GPADC_BUF | 0x8042 | html | GPADC_BUF_PTMU1_SCH_2_SLOT2 | SLOT2 | 8 | 0 | 7:0 | RW | NA | TRUE | TBD | FALSE | FALSE | NA | NA | SOI | 0x0
7521 | GPADC_BUF | 0x8043 | html | GPADC_BUF_PTMU1_SCH_2_SLOT3 | SLOT3 | 8 | 0 | 7:0 | RW | NA | TRUE | TBD | FALSE | FALSE | NA | NA | SOI | 0x0
7522 | GPADC_BUF | 0x8044 | html | GPADC_BUF_PTMU1_SCH_2_SLOT4 | SLOT4 | 8 | 0 | 7:0 | RW | NA | TRUE | TBD | FALSE | FALSE | NA | NA | SOI | 0x0
7523 | GPADC_BUF | 0x8045 | html | GPADC_BUF_PTMU1_SCH_2_SLOT5 | SLOT5 | 8 | 0 | 7:0 | RW | NA | TRUE | TBD | FALSE | FALSE | NA | NA | SOI | 0x0
7524 | GPADC_BUF | 0x8046 | html | GPADC_BUF_PTMU1_SCH_2_SLOT6 | SLOT6 | 8 | 0 | 7:0 | RW | NA | TRUE | TBD | FALSE | FALSE | NA | NA | SOI | 0x0
7525 | GPADC_BUF | 0x8047 | html | GPADC_BUF_PTMU1_SCH_2_SLOT7 | SLOT7 | 8 | 0 | 7:0 | RW | NA | TRUE | TBD | FALSE | FALSE | NA | NA | SOI | 0x0
7526 | GPADC_BUF | 0x8048 | html | GPADC_BUF_PTMU1_SCH_2_SLOT8 | SLOT8 | 8 | 0 | 7:0 | RW | NA | TRUE | TBD | FALSE | FALSE | NA | NA | SOI | 0x0
7527 | GPADC_BUF | 0x8049 | html | GPADC_BUF_PTMU1_SCH_2_SLOT9 | SLOT9 | 8 | 0 | 7:0 | RW | NA | TRUE | TBD | FALSE | FALSE | NA | NA | SOI | 0x0
7528 | GPADC_BUF | 0x804a | html | GPADC_BUF_PTMU1_SCH_2_SLOT10 | SLOT10 | 8 | 0 | 7:0 | RW | NA | TRUE | TBD | FALSE | FALSE | NA | NA | SOI | 0x0
7529 | GPADC_BUF | 0x804b | html | GPADC_BUF_PTMU1_SCH_2_SLOT11 | SLOT11 | 8 | 0 | 7:0 | RW | NA | TRUE | TBD | FALSE | FALSE | NA | NA | SOI | 0x0
7530 | GPADC_BUF | 0x804c | html | GPADC_BUF_PTMU1_SCH_2_SLOT12 | SLOT12 | 8 | 0 | 7:0 | RW | NA | TRUE | TBD | FALSE | FALSE | NA | NA | SOI | 0x0
7531 | GPADC_BUF | 0x804d | html | GPADC_BUF_PTMU1_SCH_2_SLOT13 | SLOT13 | 8 | 0 | 7:0 | RW | NA | TRUE | TBD | FALSE | FALSE | NA | NA | SOI | 0x0
7532 | GPADC_BUF | 0x804e | html | GPADC_BUF_PTMU1_SCH_2_SLOT14 | SLOT14 | 8 | 0 | 7:0 | RW | NA | TRUE | TBD | FALSE | FALSE | NA | NA | SOI | 0x0
7533 | GPADC_BUF | 0x804f | html | GPADC_BUF_PTMU1_SCH_2_SLOT15 | SLOT15 | 8 | 0 | 7:0 | RW | NA | TRUE | TBD | FALSE | FALSE | NA | NA | SOI | 0x0
7534 | GPADC_BUF | 0x8050 | html | GPADC_BUF_PTMU1_SCH_2_CTRL | MINMAX | 1 | 0 | 0 | RW | NA | TRUE | TBD | FALSE | FALSE | NA | NA | SOI | 0x0
7535 | GPADC_BUF | 0x8200 | html | GPADC_BUF_PTMU8_SCH_1_CONV_RES_LSB_SLOT0 | DATA_LSB | 8 | 0 | 7:0 | RO | NA | TRUE | TBD | FALSE | FALSE | NA | NA | TBD | 0x0
7536 | GPADC_BUF | 0x8201 | html | GPADC_BUF_PTMU8_SCH_1_CONV_RES_MSB_SLOT0 | DATA_MSB | 4 | 0 | 3:0 | RO | NA | TRUE | TBD | FALSE | FALSE | NA | NA | TBD | 0x0
7537 | GPADC_BUF | 0x8202 | html | GPADC_BUF_PTMU8_SCH_1_CONV_RES_LSB_SLOT1 | DATA_LSB | 8 | 0 | 7:0 | RO | NA | TRUE | TBD | FALSE | FALSE | NA | NA | TBD | 0x0
7538 | GPADC_BUF | 0x8203 | html | GPADC_BUF_PTMU8_SCH_1_CONV_RES_MSB_SLOT1 | DATA_MSB | 4 | 0 | 3:0 | RO | NA | TRUE | TBD | FALSE | FALSE | NA | NA | TBD | 0x0
7539 | GPADC_BUF | 0x8204 | html | GPADC_BUF_PTMU8_SCH_1_CONV_RES_LSB_SLOT2 | DATA_LSB | 8 | 0 | 7:0 | RO | NA | TRUE | TBD | FALSE | FALSE | NA | NA | TBD | 0x0
7540 | GPADC_BUF | 0x8205 | html | GPADC_BUF_PTMU8_SCH_1_CONV_RES_MSB_SLOT2 | DATA_MSB | 4 | 0 | 3:0 | RO | NA | TRUE | TBD | FALSE | FALSE | NA | NA | TBD | 0x0
7541 | GPADC_BUF | 0x8206 | html | GPADC_BUF_PTMU8_SCH_1_CONV_RES_LSB_SLOT3 | DATA_LSB | 8 | 0 | 7:0 | RO | NA | TRUE | TBD | FALSE | FALSE | NA | NA | TBD | 0x0
7542 | GPADC_BUF | 0x8207 | html | GPADC_BUF_PTMU8_SCH_1_CONV_RES_MSB_SLOT3 | DATA_MSB | 4 | 0 | 3:0 | RO | NA | TRUE | TBD | FALSE | FALSE | NA | NA | TBD | 0x0
7543 | GPADC_BUF | 0x8208 | html | GPADC_BUF_PTMU8_SCH_1_CONV_RES_LSB_SLOT4 | DATA_LSB | 8 | 0 | 7:0 | RO | NA | TRUE | TBD | FALSE | FALSE | NA | NA | TBD | 0x0
7544 | GPADC_BUF | 0x8209 | html | GPADC_BUF_PTMU8_SCH_1_CONV_RES_MSB_SLOT4 | DATA_MSB | 4 | 0 | 3:0 | RO | NA | TRUE | TBD | FALSE | FALSE | NA | NA | TBD | 0x0
7545 | GPADC_BUF | 0x820a | html | GPADC_BUF_PTMU8_SCH_1_CONV_RES_LSB_SLOT5 | DATA_LSB | 8 | 0 | 7:0 | RO | NA | TRUE | TBD | FALSE | FALSE | NA | NA | TBD | 0x0
7546 | GPADC_BUF | 0x820b | html | GPADC_BUF_PTMU8_SCH_1_CONV_RES_MSB_SLOT5 | DATA_MSB | 4 | 0 | 3:0 | RO | NA | TRUE | TBD | FALSE | FALSE | NA | NA | TBD | 0x0
7547 | GPADC_BUF | 0x820c | html | GPADC_BUF_PTMU8_SCH_1_CONV_RES_LSB_SLOT6 | DATA_LSB | 8 | 0 | 7:0 | RO | NA | TRUE | TBD | FALSE | FALSE | NA | NA | TBD | 0x0
7548 | GPADC_BUF | 0x820d | html | GPADC_BUF_PTMU8_SCH_1_CONV_RES_MSB_SLOT6 | DATA_MSB | 4 | 0 | 3:0 | RO | NA | TRUE | TBD | FALSE | FALSE | NA | NA | TBD | 0x0
7549 | GPADC_BUF | 0x820e | html | GPADC_BUF_PTMU8_SCH_1_CONV_RES_LSB_SLOT7 | DATA_LSB | 8 | 0 | 7:0 | RO | NA | TRUE | TBD | FALSE | FALSE | NA | NA | TBD | 0x0
7550 | GPADC_BUF | 0x820f | html | GPADC_BUF_PTMU8_SCH_1_CONV_RES_MSB_SLOT7 | DATA_MSB | 4 | 0 | 3:0 | RO | NA | TRUE | TBD | FALSE | FALSE | NA | NA | TBD | 0x0
7551 | GPADC_BUF | 0x8210 | html | GPADC_BUF_PTMU8_SCH_1_CONV_RES_LSB_SLOT8 | DATA_LSB | 8 | 0 | 7:0 | RO | NA | TRUE | TBD | FALSE | FALSE | NA | NA | TBD | 0x0
7552 | GPADC_BUF | 0x8211 | html | GPADC_BUF_PTMU8_SCH_1_CONV_RES_MSB_SLOT8 | DATA_MSB | 4 | 0 | 3:0 | RO | NA | TRUE | TBD | FALSE | FALSE | NA | NA | TBD | 0x0
7553 | GPADC_BUF | 0x8212 | html | GPADC_BUF_PTMU8_SCH_1_CONV_RES_LSB_SLOT9 | DATA_LSB | 8 | 0 | 7:0 | RO | NA | TRUE | TBD | FALSE | FALSE | NA | NA | TBD | 0x0
7554 | GPADC_BUF | 0x8213 | html | GPADC_BUF_PTMU8_SCH_1_CONV_RES_MSB_SLOT9 | DATA_MSB | 4 | 0 | 3:0 | RO | NA | TRUE | TBD | FALSE | FALSE | NA | NA | TBD | 0x0
7555 | GPADC_BUF | 0x8214 | html | GPADC_BUF_PTMU8_SCH_1_CONV_RES_LSB_SLOT10 | DATA_LSB | 8 | 0 | 7:0 | RO | NA | TRUE | TBD | FALSE | FALSE | NA | NA | TBD | 0x0
7556 | GPADC_BUF | 0x8215 | html | GPADC_BUF_PTMU8_SCH_1_CONV_RES_MSB_SLOT10 | DATA_MSB | 4 | 0 | 3:0 | RO | NA | TRUE | TBD | FALSE | FALSE | NA | NA | TBD | 0x0
7557 | GPADC_BUF | 0x8216 | html | GPADC_BUF_PTMU8_SCH_1_CONV_RES_LSB_SLOT11 | DATA_LSB | 8 | 0 | 7:0 | RO | NA | TRUE | TBD | FALSE | FALSE | NA | NA | TBD | 0x0
7558 | GPADC_BUF | 0x8217 | html | GPADC_BUF_PTMU8_SCH_1_CONV_RES_MSB_SLOT11 | DATA_MSB | 4 | 0 | 3:0 | RO | NA | TRUE | TBD | FALSE | FALSE | NA | NA | TBD | 0x0
7559 | GPADC_BUF | 0x8218 | html | GPADC_BUF_PTMU8_SCH_1_CONV_RES_LSB_SLOT12 | DATA_LSB | 8 | 0 | 7:0 | RO | NA | TRUE | TBD | FALSE | FALSE | NA | NA | TBD | 0x0
7560 | GPADC_BUF | 0x8219 | html | GPADC_BUF_PTMU8_SCH_1_CONV_RES_MSB_SLOT12 | DATA_MSB | 4 | 0 | 3:0 | RO | NA | TRUE | TBD | FALSE | FALSE | NA | NA | TBD | 0x0
7561 | GPADC_BUF | 0x821a | html | GPADC_BUF_PTMU8_SCH_1_CONV_RES_LSB_SLOT13 | DATA_LSB | 8 | 0 | 7:0 | RO | NA | TRUE | TBD | FALSE | FALSE | NA | NA | TBD | 0x0
7562 | GPADC_BUF | 0x821b | html | GPADC_BUF_PTMU8_SCH_1_CONV_RES_MSB_SLOT13 | DATA_MSB | 4 | 0 | 3:0 | RO | NA | TRUE | TBD | FALSE | FALSE | NA | NA | TBD | 0x0
7563 | GPADC_BUF | 0x821c | html | GPADC_BUF_PTMU8_SCH_1_CONV_RES_LSB_SLOT14 | DATA_LSB | 8 | 0 | 7:0 | RO | NA | TRUE | TBD | FALSE | FALSE | NA | NA | TBD | 0x0
7564 | GPADC_BUF | 0x821d | html | GPADC_BUF_PTMU8_SCH_1_CONV_RES_MSB_SLOT14 | DATA_MSB | 4 | 0 | 3:0 | RO | NA | TRUE | TBD | FALSE | FALSE | NA | NA | TBD | 0x0
7565 | GPADC_BUF | 0x821e | html | GPADC_BUF_PTMU8_SCH_1_CONV_RES_LSB_SLOT15 | DATA_LSB | 8 | 0 | 7:0 | RO | NA | TRUE | TBD | FALSE | FALSE | NA | NA | TBD | 0x0
7566 | GPADC_BUF | 0x821f | html | GPADC_BUF_PTMU8_SCH_1_CONV_RES_MSB_SLOT15 | DATA_MSB | 4 | 0 | 3:0 | RO | NA | TRUE | TBD | FALSE | FALSE | NA | NA | TBD | 0x0
7567 | GPADC_BUF | 0x8280 | html | GPADC_BUF_PTMU9_SCH_1_MIN_LSB_SLOT0 | DATA_LSB | 8 | 0 | 7:0 | RO | NA | TRUE | TBD | FALSE | FALSE | NA | NA | TBD | 0x0
7568 | GPADC_BUF | 0x8281 | html | GPADC_BUF_PTMU9_SCH_1_MIN_MSB_SLOT0 | DATA_MSB | 4 | 0 | 3:0 | RO | NA | TRUE | TBD | FALSE | FALSE | NA | NA | TBD | 0x0
7569 | GPADC_BUF | 0x8282 | html | GPADC_BUF_PTMU9_SCH_1_MIN_LSB_SLOT1 | DATA_LSB | 8 | 0 | 7:0 | RO | NA | TRUE | TBD | FALSE | FALSE | NA | NA | TBD | 0x0
7570 | GPADC_BUF | 0x8283 | html | GPADC_BUF_PTMU9_SCH_1_MIN_MSB_SLOT1 | DATA_MSB | 4 | 0 | 3:0 | RO | NA | TRUE | TBD | FALSE | FALSE | NA | NA | TBD | 0x0
7571 | GPADC_BUF | 0x8284 | html | GPADC_BUF_PTMU9_SCH_1_MIN_LSB_SLOT2 | DATA_LSB | 8 | 0 | 7:0 | RO | NA | TRUE | TBD | FALSE | FALSE | NA | NA | TBD | 0x0
7572 | GPADC_BUF | 0x8285 | html | GPADC_BUF_PTMU9_SCH_1_MIN_MSB_SLOT2 | DATA_MSB | 4 | 0 | 3:0 | RO | NA | TRUE | TBD | FALSE | FALSE | NA | NA | TBD | 0x0
7573 | GPADC_BUF | 0x8286 | html | GPADC_BUF_PTMU9_SCH_1_MIN_LSB_SLOT3 | DATA_LSB | 8 | 0 | 7:0 | RO | NA | TRUE | TBD | FALSE | FALSE | NA | NA | TBD | 0x0
7574 | GPADC_BUF | 0x8287 | html | GPADC_BUF_PTMU9_SCH_1_MIN_MSB_SLOT3 | DATA_MSB | 4 | 0 | 3:0 | RO | NA | TRUE | TBD | FALSE | FALSE | NA | NA | TBD | 0x0
7575 | GPADC_BUF | 0x8288 | html | GPADC_BUF_PTMU9_SCH_1_MIN_LSB_SLOT4 | DATA_LSB | 8 | 0 | 7:0 | RO | NA | TRUE | TBD | FALSE | FALSE | NA | NA | TBD | 0x0
7576 | GPADC_BUF | 0x8289 | html | GPADC_BUF_PTMU9_SCH_1_MIN_MSB_SLOT4 | DATA_MSB | 4 | 0 | 3:0 | RO | NA | TRUE | TBD | FALSE | FALSE | NA | NA | TBD | 0x0
7577 | GPADC_BUF | 0x828a | html | GPADC_BUF_PTMU9_SCH_1_MIN_LSB_SLOT5 | DATA_LSB | 8 | 0 | 7:0 | RO | NA | TRUE | TBD | FALSE | FALSE | NA | NA | TBD | 0x0
7578 | GPADC_BUF | 0x828b | html | GPADC_BUF_PTMU9_SCH_1_MIN_MSB_SLOT5 | DATA_MSB | 4 | 0 | 3:0 | RO | NA | TRUE | TBD | FALSE | FALSE | NA | NA | TBD | 0x0
7579 | GPADC_BUF | 0x828c | html | GPADC_BUF_PTMU9_SCH_1_MIN_LSB_SLOT6 | DATA_LSB | 8 | 0 | 7:0 | RO | NA | TRUE | TBD | FALSE | FALSE | NA | NA | TBD | 0x0
7580 | GPADC_BUF | 0x828d | html | GPADC_BUF_PTMU9_SCH_1_MIN_MSB_SLOT6 | DATA_MSB | 4 | 0 | 3:0 | RO | NA | TRUE | TBD | FALSE | FALSE | NA | NA | TBD | 0x0
7581 | GPADC_BUF | 0x828e | html | GPADC_BUF_PTMU9_SCH_1_MIN_LSB_SLOT7 | DATA_LSB | 8 | 0 | 7:0 | RO | NA | TRUE | TBD | FALSE | FALSE | NA | NA | TBD | 0x0
7582 | GPADC_BUF | 0x828f | html | GPADC_BUF_PTMU9_SCH_1_MIN_MSB_SLOT7 | DATA_MSB | 4 | 0 | 3:0 | RO | NA | TRUE | TBD | FALSE | FALSE | NA | NA | TBD | 0x0
7583 | GPADC_BUF | 0x8290 | html | GPADC_BUF_PTMU9_SCH_1_MIN_LSB_SLOT8 | DATA_LSB | 8 | 0 | 7:0 | RO | NA | TRUE | TBD | FALSE | FALSE | NA | NA | TBD | 0x0
7584 | GPADC_BUF | 0x8291 | html | GPADC_BUF_PTMU9_SCH_1_MIN_MSB_SLOT8 | DATA_MSB | 4 | 0 | 3:0 | RO | NA | TRUE | TBD | FALSE | FALSE | NA | NA | TBD | 0x0
7585 | GPADC_BUF | 0x8292 | html | GPADC_BUF_PTMU9_SCH_1_MIN_LSB_SLOT9 | DATA_LSB | 8 | 0 | 7:0 | RO | NA | TRUE | TBD | FALSE | FALSE | NA | NA | TBD | 0x0
7586 | GPADC_BUF | 0x8293 | html | GPADC_BUF_PTMU9_SCH_1_MIN_MSB_SLOT9 | DATA_MSB | 4 | 0 | 3:0 | RO | NA | TRUE | TBD | FALSE | FALSE | NA | NA | TBD | 0x0
7587 | GPADC_BUF | 0x8294 | html | GPADC_BUF_PTMU9_SCH_1_MIN_LSB_SLOT10 | DATA_LSB | 8 | 0 | 7:0 | RO | NA | TRUE | TBD | FALSE | FALSE | NA | NA | TBD | 0x0
7588 | GPADC_BUF | 0x8295 | html | GPADC_BUF_PTMU9_SCH_1_MIN_MSB_SLOT10 | DATA_MSB | 4 | 0 | 3:0 | RO | NA | TRUE | TBD | FALSE | FALSE | NA | NA | TBD | 0x0
7589 | GPADC_BUF | 0x8296 | html | GPADC_BUF_PTMU9_SCH_1_MIN_LSB_SLOT11 | DATA_LSB | 8 | 0 | 7:0 | RO | NA | TRUE | TBD | FALSE | FALSE | NA | NA | TBD | 0x0
7590 | GPADC_BUF | 0x8297 | html | GPADC_BUF_PTMU9_SCH_1_MIN_MSB_SLOT11 | DATA_MSB | 4 | 0 | 3:0 | RO | NA | TRUE | TBD | FALSE | FALSE | NA | NA | TBD | 0x0
7591 | GPADC_BUF | 0x8298 | html | GPADC_BUF_PTMU9_SCH_1_MIN_LSB_SLOT12 | DATA_LSB | 8 | 0 | 7:0 | RO | NA | TRUE | TBD | FALSE | FALSE | NA | NA | TBD | 0x0
7592 | GPADC_BUF | 0x8299 | html | GPADC_BUF_PTMU9_SCH_1_MIN_MSB_SLOT12 | DATA_MSB | 4 | 0 | 3:0 | RO | NA | TRUE | TBD | FALSE | FALSE | NA | NA | TBD | 0x0
7593 | GPADC_BUF | 0x829a | html | GPADC_BUF_PTMU9_SCH_1_MIN_LSB_SLOT13 | DATA_LSB | 8 | 0 | 7:0 | RO | NA | TRUE | TBD | FALSE | FALSE | NA | NA | TBD | 0x0
7594 | GPADC_BUF | 0x829b | html | GPADC_BUF_PTMU9_SCH_1_MIN_MSB_SLOT13 | DATA_MSB | 4 | 0 | 3:0 | RO | NA | TRUE | TBD | FALSE | FALSE | NA | NA | TBD | 0x0
7595 | GPADC_BUF | 0x829c | html | GPADC_BUF_PTMU9_SCH_1_MIN_LSB_SLOT14 | DATA_LSB | 8 | 0 | 7:0 | RO | NA | TRUE | TBD | FALSE | FALSE | NA | NA | TBD | 0x0
7596 | GPADC_BUF | 0x829d | html | GPADC_BUF_PTMU9_SCH_1_MIN_MSB_SLOT14 | DATA_MSB | 4 | 0 | 3:0 | RO | NA | TRUE | TBD | FALSE | FALSE | NA | NA | TBD | 0x0
7597 | GPADC_BUF | 0x829e | html | GPADC_BUF_PTMU9_SCH_1_MAX_LSB_SLOT0 | DATA_LSB | 8 | 0 | 7:0 | RO | NA | TRUE | TBD | FALSE | FALSE | NA | NA | TBD | 0x0
7598 | GPADC_BUF | 0x829f | html | GPADC_BUF_PTMU9_SCH_1_MAX_MSB_SLOT0 | DATA_MSB | 4 | 0 | 3:0 | RO | NA | TRUE | TBD | FALSE | FALSE | NA | NA | TBD | 0x0
7599 | GPADC_BUF | 0x82a0 | html | GPADC_BUF_PTMU9_SCH_1_MAX_LSB_SLOT1 | DATA_LSB | 8 | 0 | 7:0 | RO | NA | TRUE | TBD | FALSE | FALSE | NA | NA | TBD | 0x0
7600 | GPADC_BUF | 0x82a1 | html | GPADC_BUF_PTMU9_SCH_1_MAX_MSB_SLOT1 | DATA_MSB | 4 | 0 | 3:0 | RO | NA | TRUE | TBD | FALSE | FALSE | NA | NA | TBD | 0x0
7601 | GPADC_BUF | 0x82a2 | html | GPADC_BUF_PTMU9_SCH_1_MAX_LSB_SLOT2 | DATA_LSB | 8 | 0 | 7:0 | RO | NA | TRUE | TBD | FALSE | FALSE | NA | NA | TBD | 0x0
7602 | GPADC_BUF | 0x82a3 | html | GPADC_BUF_PTMU9_SCH_1_MAX_MSB_SLOT2 | DATA_MSB | 4 | 0 | 3:0 | RO | NA | TRUE | TBD | FALSE | FALSE | NA | NA | TBD | 0x0
7603 | GPADC_BUF | 0x82a4 | html | GPADC_BUF_PTMU9_SCH_1_MAX_LSB_SLOT3 | DATA_LSB | 8 | 0 | 7:0 | RO | NA | TRUE | TBD | FALSE | FALSE | NA | NA | TBD | 0x0
7604 | GPADC_BUF | 0x82a5 | html | GPADC_BUF_PTMU9_SCH_1_MAX_MSB_SLOT3 | DATA_MSB | 4 | 0 | 3:0 | RO | NA | TRUE | TBD | FALSE | FALSE | NA | NA | TBD | 0x0
7605 | GPADC_BUF | 0x82a6 | html | GPADC_BUF_PTMU9_SCH_1_MAX_LSB_SLOT4 | DATA_LSB | 8 | 0 | 7:0 | RO | NA | TRUE | TBD | FALSE | FALSE | NA | NA | TBD | 0x0
7606 | GPADC_BUF | 0x82a7 | html | GPADC_BUF_PTMU9_SCH_1_MAX_MSB_SLOT4 | DATA_MSB | 4 | 0 | 3:0 | RO | NA | TRUE | TBD | FALSE | FALSE | NA | NA | TBD | 0x0
7607 | GPADC_BUF | 0x82a8 | html | GPADC_BUF_PTMU9_SCH_1_MAX_LSB_SLOT5 | DATA_LSB | 8 | 0 | 7:0 | RO | NA | TRUE | TBD | FALSE | FALSE | NA | NA | TBD | 0x0
7608 | GPADC_BUF | 0x82a9 | html | GPADC_BUF_PTMU9_SCH_1_MAX_MSB_SLOT5 | DATA_MSB | 4 | 0 | 3:0 | RO | NA | TRUE | TBD | FALSE | FALSE | NA | NA | TBD | 0x0
7609 | GPADC_BUF | 0x82aa | html | GPADC_BUF_PTMU9_SCH_1_MAX_LSB_SLOT6 | DATA_LSB | 8 | 0 | 7:0 | RO | NA | TRUE | TBD | FALSE | FALSE | NA | NA | TBD | 0x0
7610 | GPADC_BUF | 0x82ab | html | GPADC_BUF_PTMU9_SCH_1_MAX_MSB_SLOT6 | DATA_MSB | 4 | 0 | 3:0 | RO | NA | TRUE | TBD | FALSE | FALSE | NA | NA | TBD | 0x0
7611 | GPADC_BUF | 0x82ac | html | GPADC_BUF_PTMU9_SCH_1_MAX_LSB_SLOT7 | DATA_LSB | 8 | 0 | 7:0 | RO | NA | TRUE | TBD | FALSE | FALSE | NA | NA | TBD | 0x0
7612 | GPADC_BUF | 0x82ad | html | GPADC_BUF_PTMU9_SCH_1_MAX_MSB_SLOT7 | DATA_MSB | 4 | 0 | 3:0 | RO | NA | TRUE | TBD | FALSE | FALSE | NA | NA | TBD | 0x0
7613 | GPADC_BUF | 0x82ae | html | GPADC_BUF_PTMU9_SCH_1_MAX_LSB_SLOT8 | DATA_LSB | 8 | 0 | 7:0 | RO | NA | TRUE | TBD | FALSE | FALSE | NA | NA | TBD | 0x0
7614 | GPADC_BUF | 0x82af | html | GPADC_BUF_PTMU9_SCH_1_MAX_MSB_SLOT8 | DATA_MSB | 4 | 0 | 3:0 | RO | NA | TRUE | TBD | FALSE | FALSE | NA | NA | TBD | 0x0
7615 | GPADC_BUF | 0x82b0 | html | GPADC_BUF_PTMU9_SCH_1_MAX_LSB_SLOT9 | DATA_LSB | 8 | 0 | 7:0 | RO | NA | TRUE | TBD | FALSE | FALSE | NA | NA | TBD | 0x0
7616 | GPADC_BUF | 0x82b1 | html | GPADC_BUF_PTMU9_SCH_1_MAX_MSB_SLOT9 | DATA_MSB | 4 | 0 | 3:0 | RO | NA | TRUE | TBD | FALSE | FALSE | NA | NA | TBD | 0x0
7617 | GPADC_BUF | 0x82b2 | html | GPADC_BUF_PTMU9_SCH_1_MAX_LSB_SLOT10 | DATA_LSB | 8 | 0 | 7:0 | RO | NA | TRUE | TBD | FALSE | FALSE | NA | NA | TBD | 0x0
7618 | GPADC_BUF | 0x82b3 | html | GPADC_BUF_PTMU9_SCH_1_MAX_MSB_SLOT10 | DATA_MSB | 4 | 0 | 3:0 | RO | NA | TRUE | TBD | FALSE | FALSE | NA | NA | TBD | 0x0
7619 | GPADC_BUF | 0x82b4 | html | GPADC_BUF_PTMU9_SCH_1_MAX_LSB_SLOT11 | DATA_LSB | 8 | 0 | 7:0 | RO | NA | TRUE | TBD | FALSE | FALSE | NA | NA | TBD | 0x0
7620 | GPADC_BUF | 0x82b5 | html | GPADC_BUF_PTMU9_SCH_1_MAX_MSB_SLOT11 | DATA_MSB | 4 | 0 | 3:0 | RO | NA | TRUE | TBD | FALSE | FALSE | NA | NA | TBD | 0x0
7621 | GPADC_BUF | 0x82b6 | html | GPADC_BUF_PTMU9_SCH_1_MAX_LSB_SLOT12 | DATA_LSB | 8 | 0 | 7:0 | RO | NA | TRUE | TBD | FALSE | FALSE | NA | NA | TBD | 0x0
7622 | GPADC_BUF | 0x82b7 | html | GPADC_BUF_PTMU9_SCH_1_MAX_MSB_SLOT12 | DATA_MSB | 4 | 0 | 3:0 | RO | NA | TRUE | TBD | FALSE | FALSE | NA | NA | TBD | 0x0
7623 | GPADC_BUF | 0x82b8 | html | GPADC_BUF_PTMU9_SCH_1_MAX_LSB_SLOT13 | DATA_LSB | 8 | 0 | 7:0 | RO | NA | TRUE | TBD | FALSE | FALSE | NA | NA | TBD | 0x0
7624 | GPADC_BUF | 0x82b9 | html | GPADC_BUF_PTMU9_SCH_1_MAX_MSB_SLOT13 | DATA_MSB | 4 | 0 | 3:0 | RO | NA | TRUE | TBD | FALSE | FALSE | NA | NA | TBD | 0x0
7625 | GPADC_BUF | 0x82ba | html | GPADC_BUF_PTMU9_SCH_1_MAX_LSB_SLOT14 | DATA_LSB | 8 | 0 | 7:0 | RO | NA | TRUE | TBD | FALSE | FALSE | NA | NA | TBD | 0x0
7626 | GPADC_BUF | 0x82bb | html | GPADC_BUF_PTMU9_SCH_1_MAX_MSB_SLOT14 | DATA_MSB | 4 | 0 | 3:0 | RO | NA | TRUE | TBD | FALSE | FALSE | NA | NA | TBD | 0x0
7627 | GPADC_BUF | 0x82bc | html | GPADC_BUF_PTMU9_SCH_1_CONV_ACCUM0_SLOT0 | BYTE0 | 8 | 0 | 7:0 | RO | NA | TRUE | TBD | FALSE | FALSE | NA | NA | TBD | 0x0
7628 | GPADC_BUF | 0x82bd | html | GPADC_BUF_PTMU9_SCH_1_CONV_ACCUM1_SLOT0 | BYTE1 | 8 | 0 | 7:0 | RO | NA | TRUE | TBD | FALSE | FALSE | NA | NA | TBD | 0x0
7629 | GPADC_BUF | 0x82be | html | GPADC_BUF_PTMU9_SCH_1_CONV_ACCUM2_SLOT0 | BYTE2 | 8 | 0 | 7:0 | RO | NA | TRUE | TBD | FALSE | FALSE | NA | NA | TBD | 0x0
7630 | GPADC_BUF | 0x82bf | html | GPADC_BUF_PTMU9_SCH_1_CONV_ACCUM3_SLOT0 | BYTE3 | 8 | 0 | 7:0 | RO | NA | TRUE | TBD | FALSE | FALSE | NA | NA | TBD | 0x0
7631 | GPADC_BUF | 0x82c0 | html | GPADC_BUF_PTMU9_SCH_1_CONV_ACCUM0_SLOT1 | BYTE0 | 8 | 0 | 7:0 | RO | NA | TRUE | TBD | FALSE | FALSE | NA | NA | TBD | 0x0
7632 | GPADC_BUF | 0x82c1 | html | GPADC_BUF_PTMU9_SCH_1_CONV_ACCUM1_SLOT1 | BYTE1 | 8 | 0 | 7:0 | RO | NA | TRUE | TBD | FALSE | FALSE | NA | NA | TBD | 0x0
7633 | GPADC_BUF | 0x82c2 | html | GPADC_BUF_PTMU9_SCH_1_CONV_ACCUM2_SLOT1 | BYTE2 | 8 | 0 | 7:0 | RO | NA | TRUE | TBD | FALSE | FALSE | NA | NA | TBD | 0x0
7634 | GPADC_BUF | 0x82c3 | html | GPADC_BUF_PTMU9_SCH_1_CONV_ACCUM3_SLOT1 | BYTE3 | 8 | 0 | 7:0 | RO | NA | TRUE | TBD | FALSE | FALSE | NA | NA | TBD | 0x0
7635 | GPADC_BUF | 0x82c4 | html | GPADC_BUF_PTMU9_SCH_1_CONV_ACCUM0_SLOT2 | BYTE0 | 8 | 0 | 7:0 | RO | NA | TRUE | TBD | FALSE | FALSE | NA | NA | TBD | 0x0
7636 | GPADC_BUF | 0x82c5 | html | GPADC_BUF_PTMU9_SCH_1_CONV_ACCUM1_SLOT2 | BYTE1 | 8 | 0 | 7:0 | RO | NA | TRUE | TBD | FALSE | FALSE | NA | NA | TBD | 0x0
7637 | GPADC_BUF | 0x82c6 | html | GPADC_BUF_PTMU9_SCH_1_CONV_ACCUM2_SLOT2 | BYTE2 | 8 | 0 | 7:0 | RO | NA | TRUE | TBD | FALSE | FALSE | NA | NA | TBD | 0x0
7638 | GPADC_BUF | 0x82c7 | html | GPADC_BUF_PTMU9_SCH_1_CONV_ACCUM3_SLOT2 | BYTE3 | 8 | 0 | 7:0 | RO | NA | TRUE | TBD | FALSE | FALSE | NA | NA | TBD | 0x0
7639 | GPADC_BUF | 0x82c8 | html | GPADC_BUF_PTMU9_SCH_1_CONV_ACCUM0_SLOT3 | BYTE0 | 8 | 0 | 7:0 | RO | NA | TRUE | TBD | FALSE | FALSE | NA | NA | TBD | 0x0
7640 | GPADC_BUF | 0x82c9 | html | GPADC_BUF_PTMU9_SCH_1_CONV_ACCUM1_SLOT3 | BYTE1 | 8 | 0 | 7:0 | RO | NA | TRUE | TBD | FALSE | FALSE | NA | NA | TBD | 0x0
7641 | GPADC_BUF | 0x82ca | html | GPADC_BUF_PTMU9_SCH_1_CONV_ACCUM2_SLOT3 | BYTE2 | 8 | 0 | 7:0 | RO | NA | TRUE | TBD | FALSE | FALSE | NA | NA | TBD | 0x0
7642 | GPADC_BUF | 0x82cb | html | GPADC_BUF_PTMU9_SCH_1_CONV_ACCUM3_SLOT3 | BYTE3 | 8 | 0 | 7:0 | RO | NA | TRUE | TBD | FALSE | FALSE | NA | NA | TBD | 0x0
7643 | GPADC_BUF | 0x82cc | html | GPADC_BUF_PTMU9_SCH_1_CONV_ACCUM0_SLOT4 | BYTE0 | 8 | 0 | 7:0 | RO | NA | TRUE | TBD | FALSE | FALSE | NA | NA | TBD | 0x0
7644 | GPADC_BUF | 0x82cd | html | GPADC_BUF_PTMU9_SCH_1_CONV_ACCUM1_SLOT4 | BYTE1 | 8 | 0 | 7:0 | RO | NA | TRUE | TBD | FALSE | FALSE | NA | NA | TBD | 0x0
7645 | GPADC_BUF | 0x82ce | html | GPADC_BUF_PTMU9_SCH_1_CONV_ACCUM2_SLOT4 | BYTE2 | 8 | 0 | 7:0 | RO | NA | TRUE | TBD | FALSE | FALSE | NA | NA | TBD | 0x0
7646 | GPADC_BUF | 0x82cf | html | GPADC_BUF_PTMU9_SCH_1_CONV_ACCUM3_SLOT4 | BYTE3 | 8 | 0 | 7:0 | RO | NA | TRUE | TBD | FALSE | FALSE | NA | NA | TBD | 0x0
7647 | GPADC_BUF | 0x82d0 | html | GPADC_BUF_PTMU9_SCH_1_CONV_ACCUM0_SLOT5 | BYTE0 | 8 | 0 | 7:0 | RO | NA | TRUE | TBD | FALSE | FALSE | NA | NA | TBD | 0x0
7648 | GPADC_BUF | 0x82d1 | html | GPADC_BUF_PTMU9_SCH_1_CONV_ACCUM1_SLOT5 | BYTE1 | 8 | 0 | 7:0 | RO | NA | TRUE | TBD | FALSE | FALSE | NA | NA | TBD | 0x0
7649 | GPADC_BUF | 0x82d2 | html | GPADC_BUF_PTMU9_SCH_1_CONV_ACCUM2_SLOT5 | BYTE2 | 8 | 0 | 7:0 | RO | NA | TRUE | TBD | FALSE | FALSE | NA | NA | TBD | 0x0
7650 | GPADC_BUF | 0x82d3 | html | GPADC_BUF_PTMU9_SCH_1_CONV_ACCUM3_SLOT5 | BYTE3 | 8 | 0 | 7:0 | RO | NA | TRUE | TBD | FALSE | FALSE | NA | NA | TBD | 0x0
7651 | GPADC_BUF | 0x82d4 | html | GPADC_BUF_PTMU9_SCH_1_CONV_ACCUM0_SLOT6 | BYTE0 | 8 | 0 | 7:0 | RO | NA | TRUE | TBD | FALSE | FALSE | NA | NA | TBD | 0x0
7652 | GPADC_BUF | 0x82d5 | html | GPADC_BUF_PTMU9_SCH_1_CONV_ACCUM1_SLOT6 | BYTE1 | 8 | 0 | 7:0 | RO | NA | TRUE | TBD | FALSE | FALSE | NA | NA | TBD | 0x0
7653 | GPADC_BUF | 0x82d6 | html | GPADC_BUF_PTMU9_SCH_1_CONV_ACCUM2_SLOT6 | BYTE2 | 8 | 0 | 7:0 | RO | NA | TRUE | TBD | FALSE | FALSE | NA | NA | TBD | 0x0
7654 | GPADC_BUF | 0x82d7 | html | GPADC_BUF_PTMU9_SCH_1_CONV_ACCUM3_SLOT6 | BYTE3 | 8 | 0 | 7:0 | RO | NA | TRUE | TBD | FALSE | FALSE | NA | NA | TBD | 0x0
7655 | GPADC_BUF | 0x82d8 | html | GPADC_BUF_PTMU9_SCH_1_CONV_ACCUM0_SLOT7 | BYTE0 | 8 | 0 | 7:0 | RO | NA | TRUE | TBD | FALSE | FALSE | NA | NA | TBD | 0x0
7656 | GPADC_BUF | 0x82d9 | html | GPADC_BUF_PTMU9_SCH_1_CONV_ACCUM1_SLOT7 | BYTE1 | 8 | 0 | 7:0 | RO | NA | TRUE | TBD | FALSE | FALSE | NA | NA | TBD | 0x0
7657 | GPADC_BUF | 0x82da | html | GPADC_BUF_PTMU9_SCH_1_CONV_ACCUM2_SLOT7 | BYTE2 | 8 | 0 | 7:0 | RO | NA | TRUE | TBD | FALSE | FALSE | NA | NA | TBD | 0x0
7658 | GPADC_BUF | 0x82db | html | GPADC_BUF_PTMU9_SCH_1_CONV_ACCUM3_SLOT7 | BYTE3 | 8 | 0 | 7:0 | RO | NA | TRUE | TBD | FALSE | FALSE | NA | NA | TBD | 0x0
7659 | GPADC_BUF | 0x82dc | html | GPADC_BUF_PTMU9_SCH_1_CONV_ACCUM0_SLOT8 | BYTE0 | 8 | 0 | 7:0 | RO | NA | TRUE | TBD | FALSE | FALSE | NA | NA | TBD | 0x0
7660 | GPADC_BUF | 0x82dd | html | GPADC_BUF_PTMU9_SCH_1_CONV_ACCUM1_SLOT8 | BYTE1 | 8 | 0 | 7:0 | RO | NA | TRUE | TBD | FALSE | FALSE | NA | NA | TBD | 0x0
7661 | GPADC_BUF | 0x82de | html | GPADC_BUF_PTMU9_SCH_1_CONV_ACCUM2_SLOT8 | BYTE2 | 8 | 0 | 7:0 | RO | NA | TRUE | TBD | FALSE | FALSE | NA | NA | TBD | 0x0
7662 | GPADC_BUF | 0x82df | html | GPADC_BUF_PTMU9_SCH_1_CONV_ACCUM3_SLOT8 | BYTE3 | 8 | 0 | 7:0 | RO | NA | TRUE | TBD | FALSE | FALSE | NA | NA | TBD | 0x0
7663 | GPADC_BUF | 0x82e0 | html | GPADC_BUF_PTMU9_SCH_1_CONV_ACCUM0_SLOT9 | BYTE0 | 8 | 0 | 7:0 | RO | NA | TRUE | TBD | FALSE | FALSE | NA | NA | TBD | 0x0
7664 | GPADC_BUF | 0x82e1 | html | GPADC_BUF_PTMU9_SCH_1_CONV_ACCUM1_SLOT9 | BYTE1 | 8 | 0 | 7:0 | RO | NA | TRUE | TBD | FALSE | FALSE | NA | NA | TBD | 0x0
7665 | GPADC_BUF | 0x82e2 | html | GPADC_BUF_PTMU9_SCH_1_CONV_ACCUM2_SLOT9 | BYTE2 | 8 | 0 | 7:0 | RO | NA | TRUE | TBD | FALSE | FALSE | NA | NA | TBD | 0x0
7666 | GPADC_BUF | 0x82e3 | html | GPADC_BUF_PTMU9_SCH_1_CONV_ACCUM3_SLOT9 | BYTE3 | 8 | 0 | 7:0 | RO | NA | TRUE | TBD | FALSE | FALSE | NA | NA | TBD | 0x0
7667 | GPADC_BUF | 0x82e4 | html | GPADC_BUF_PTMU9_SCH_1_CONV_ACCUM0_SLOT10 | BYTE0 | 8 | 0 | 7:0 | RO | NA | TRUE | TBD | FALSE | FALSE | NA | NA | TBD | 0x0
7668 | GPADC_BUF | 0x82e5 | html | GPADC_BUF_PTMU9_SCH_1_CONV_ACCUM1_SLOT10 | BYTE1 | 8 | 0 | 7:0 | RO | NA | TRUE | TBD | FALSE | FALSE | NA | NA | TBD | 0x0
7669 | GPADC_BUF | 0x82e6 | html | GPADC_BUF_PTMU9_SCH_1_CONV_ACCUM2_SLOT10 | BYTE2 | 8 | 0 | 7:0 | RO | NA | TRUE | TBD | FALSE | FALSE | NA | NA | TBD | 0x0
7670 | GPADC_BUF | 0x82e7 | html | GPADC_BUF_PTMU9_SCH_1_CONV_ACCUM3_SLOT10 | BYTE3 | 8 | 0 | 7:0 | RO | NA | TRUE | TBD | FALSE | FALSE | NA | NA | TBD | 0x0
7671 | GPADC_BUF | 0x82e8 | html | GPADC_BUF_PTMU9_SCH_1_CONV_ACCUM0_SLOT11 | BYTE0 | 8 | 0 | 7:0 | RO | NA | TRUE | TBD | FALSE | FALSE | NA | NA | TBD | 0x0
7672 | GPADC_BUF | 0x82e9 | html | GPADC_BUF_PTMU9_SCH_1_CONV_ACCUM1_SLOT11 | BYTE1 | 8 | 0 | 7:0 | RO | NA | TRUE | TBD | FALSE | FALSE | NA | NA | TBD | 0x0
7673 | GPADC_BUF | 0x82ea | html | GPADC_BUF_PTMU9_SCH_1_CONV_ACCUM2_SLOT11 | BYTE2 | 8 | 0 | 7:0 | RO | NA | TRUE | TBD | FALSE | FALSE | NA | NA | TBD | 0x0
7674 | GPADC_BUF | 0x82eb | html | GPADC_BUF_PTMU9_SCH_1_CONV_ACCUM3_SLOT11 | BYTE3 | 8 | 0 | 7:0 | RO | NA | TRUE | TBD | FALSE | FALSE | NA | NA | TBD | 0x0
7675 | GPADC_BUF | 0x82ec | html | GPADC_BUF_PTMU9_SCH_1_CONV_ACCUM0_SLOT12 | BYTE0 | 8 | 0 | 7:0 | RO | NA | TRUE | TBD | FALSE | FALSE | NA | NA | TBD | 0x0
7676 | GPADC_BUF | 0x82ed | html | GPADC_BUF_PTMU9_SCH_1_CONV_ACCUM1_SLOT12 | BYTE1 | 8 | 0 | 7:0 | RO | NA | TRUE | TBD | FALSE | FALSE | NA | NA | TBD | 0x0
7677 | GPADC_BUF | 0x82ee | html | GPADC_BUF_PTMU9_SCH_1_CONV_ACCUM2_SLOT12 | BYTE2 | 8 | 0 | 7:0 | RO | NA | TRUE | TBD | FALSE | FALSE | NA | NA | TBD | 0x0
7678 | GPADC_BUF | 0x82ef | html | GPADC_BUF_PTMU9_SCH_1_CONV_ACCUM3_SLOT12 | BYTE3 | 8 | 0 | 7:0 | RO | NA | TRUE | TBD | FALSE | FALSE | NA | NA | TBD | 0x0
7679 | GPADC_BUF | 0x82f0 | html | GPADC_BUF_PTMU9_SCH_1_CONV_ACCUM0_SLOT13 | BYTE0 | 8 | 0 | 7:0 | RO | NA | TRUE | TBD | FALSE | FALSE | NA | NA | TBD | 0x0
7680 | GPADC_BUF | 0x82f1 | html | GPADC_BUF_PTMU9_SCH_1_CONV_ACCUM1_SLOT13 | BYTE1 | 8 | 0 | 7:0 | RO | NA | TRUE | TBD | FALSE | FALSE | NA | NA | TBD | 0x0
7681 | GPADC_BUF | 0x82f2 | html | GPADC_BUF_PTMU9_SCH_1_CONV_ACCUM2_SLOT13 | BYTE2 | 8 | 0 | 7:0 | RO | NA | TRUE | TBD | FALSE | FALSE | NA | NA | TBD | 0x0
7682 | GPADC_BUF | 0x82f3 | html | GPADC_BUF_PTMU9_SCH_1_CONV_ACCUM3_SLOT13 | BYTE3 | 8 | 0 | 7:0 | RO | NA | TRUE | TBD | FALSE | FALSE | NA | NA | TBD | 0x0
7683 | GPADC_BUF | 0x82f4 | html | GPADC_BUF_PTMU9_SCH_1_CONV_ACCUM0_SLOT14 | BYTE0 | 8 | 0 | 7:0 | RO | NA | TRUE | TBD | FALSE | FALSE | NA | NA | TBD | 0x0
7684 | GPADC_BUF | 0x82f5 | html | GPADC_BUF_PTMU9_SCH_1_CONV_ACCUM1_SLOT14 | BYTE1 | 8 | 0 | 7:0 | RO | NA | TRUE | TBD | FALSE | FALSE | NA | NA | TBD | 0x0
7685 | GPADC_BUF | 0x82f6 | html | GPADC_BUF_PTMU9_SCH_1_CONV_ACCUM2_SLOT14 | BYTE2 | 8 | 0 | 7:0 | RO | NA | TRUE | TBD | FALSE | FALSE | NA | NA | TBD | 0x0
7686 | GPADC_BUF | 0x82f7 | html | GPADC_BUF_PTMU9_SCH_1_CONV_ACCUM3_SLOT14 | BYTE3 | 8 | 0 | 7:0 | RO | NA | TRUE | TBD | FALSE | FALSE | NA | NA | TBD | 0x0
7687 | GPADC_BUF | 0x82f8 | html | GPADC_BUF_PTMU9_SCH_1_CONV_ACCUM0_SLOT15 | BYTE0 | 8 | 0 | 7:0 | RO | NA | TRUE | TBD | FALSE | FALSE | NA | NA | TBD | 0x0
7688 | GPADC_BUF | 0x82f9 | html | GPADC_BUF_PTMU9_SCH_1_CONV_ACCUM1_SLOT15 | BYTE1 | 8 | 0 | 7:0 | RO | NA | TRUE | TBD | FALSE | FALSE | NA | NA | TBD | 0x0
7689 | GPADC_BUF | 0x82fa | html | GPADC_BUF_PTMU9_SCH_1_CONV_ACCUM2_SLOT15 | BYTE2 | 8 | 0 | 7:0 | RO | NA | TRUE | TBD | FALSE | FALSE | NA | NA | TBD | 0x0
7690 | GPADC_BUF | 0x82fb | html | GPADC_BUF_PTMU9_SCH_1_CONV_ACCUM3_SLOT15 | BYTE3 | 8 | 0 | 7:0 | RO | NA | TRUE | TBD | FALSE | FALSE | NA | NA | TBD | 0x0
7691 | GPADC_BUF | 0x82fc | html | GPADC_BUF_PTMU9_SCH_1_COUNTER_BYTE0 | BYTE0 | 8 | 0 | 7:0 | RO | NA | TRUE | TBD | FALSE | FALSE | NA | NA | TBD | 0x0
7692 | GPADC_BUF | 0x82fd | html | GPADC_BUF_PTMU9_SCH_1_COUNTER_BYTE1 | BYTE1 | 8 | 0 | 7:0 | RO | NA | TRUE | TBD | FALSE | FALSE | NA | NA | TBD | 0x0
7693 | GPADC_BUF | 0x82fe | html | GPADC_BUF_PTMU9_SCH_1_COUNTER_BYTE2 | BYTE2 | 8 | 0 | 7:0 | RO | NA | TRUE | TBD | FALSE | FALSE | NA | NA | TBD | 0x0
7694 | GPADC_BUF | 0x82ff | html | GPADC_BUF_PTMU9_SCH_1_COUNTER_BYTE3 | BYTE3 | 8 | 0 | 7:0 | RO | NA | TRUE | TBD | FALSE | FALSE | NA | NA | TBD | 0x0
7695 | GPADC_BUF | 0x8300 | html | GPADC_BUF_PTMU10_SCH_2_CONV_RES_LSB_SLOT0 | DATA_LSB | 8 | 0 | 7:0 | RO | NA | TRUE | TBD | FALSE | FALSE | NA | NA | TBD | 0x0
7696 | GPADC_BUF | 0x8301 | html | GPADC_BUF_PTMU10_SCH_2_CONV_RES_MSB_SLOT0 | DATA_MSB | 4 | 0 | 3:0 | RO | NA | TRUE | TBD | FALSE | FALSE | NA | NA | TBD | 0x0
7697 | GPADC_BUF | 0x8302 | html | GPADC_BUF_PTMU10_SCH_2_CONV_RES_LSB_SLOT1 | DATA_LSB | 8 | 0 | 7:0 | RO | NA | TRUE | TBD | FALSE | FALSE | NA | NA | TBD | 0x0
7698 | GPADC_BUF | 0x8303 | html | GPADC_BUF_PTMU10_SCH_2_CONV_RES_MSB_SLOT1 | DATA_MSB | 4 | 0 | 3:0 | RO | NA | TRUE | TBD | FALSE | FALSE | NA | NA | TBD | 0x0
7699 | GPADC_BUF | 0x8304 | html | GPADC_BUF_PTMU10_SCH_2_CONV_RES_LSB_SLOT2 | DATA_LSB | 8 | 0 | 7:0 | RO | NA | TRUE | TBD | FALSE | FALSE | NA | NA | TBD | 0x0
7700 | GPADC_BUF | 0x8305 | html | GPADC_BUF_PTMU10_SCH_2_CONV_RES_MSB_SLOT2 | DATA_MSB | 4 | 0 | 3:0 | RO | NA | TRUE | TBD | FALSE | FALSE | NA | NA | TBD | 0x0
7701 | GPADC_BUF | 0x8306 | html | GPADC_BUF_PTMU10_SCH_2_CONV_RES_LSB_SLOT3 | DATA_LSB | 8 | 0 | 7:0 | RO | NA | TRUE | TBD | FALSE | FALSE | NA | NA | TBD | 0x0
7702 | GPADC_BUF | 0x8307 | html | GPADC_BUF_PTMU10_SCH_2_CONV_RES_MSB_SLOT3 | DATA_MSB | 4 | 0 | 3:0 | RO | NA | TRUE | TBD | FALSE | FALSE | NA | NA | TBD | 0x0
7703 | GPADC_BUF | 0x8308 | html | GPADC_BUF_PTMU10_SCH_2_CONV_RES_LSB_SLOT4 | DATA_LSB | 8 | 0 | 7:0 | RO | NA | TRUE | TBD | FALSE | FALSE | NA | NA | TBD | 0x0
7704 | GPADC_BUF | 0x8309 | html | GPADC_BUF_PTMU10_SCH_2_CONV_RES_MSB_SLOT4 | DATA_MSB | 4 | 0 | 3:0 | RO | NA | TRUE | TBD | FALSE | FALSE | NA | NA | TBD | 0x0
7705 | GPADC_BUF | 0x830a | html | GPADC_BUF_PTMU10_SCH_2_CONV_RES_LSB_SLOT5 | DATA_LSB | 8 | 0 | 7:0 | RO | NA | TRUE | TBD | FALSE | FALSE | NA | NA | TBD | 0x0
7706 | GPADC_BUF | 0x830b | html | GPADC_BUF_PTMU10_SCH_2_CONV_RES_MSB_SLOT5 | DATA_MSB | 4 | 0 | 3:0 | RO | NA | TRUE | TBD | FALSE | FALSE | NA | NA | TBD | 0x0
7707 | GPADC_BUF | 0x830c | html | GPADC_BUF_PTMU10_SCH_2_CONV_RES_LSB_SLOT6 | DATA_LSB | 8 | 0 | 7:0 | RO | NA | TRUE | TBD | FALSE | FALSE | NA | NA | TBD | 0x0
7708 | GPADC_BUF | 0x830d | html | GPADC_BUF_PTMU10_SCH_2_CONV_RES_MSB_SLOT6 | DATA_MSB | 4 | 0 | 3:0 | RO | NA | TRUE | TBD | FALSE | FALSE | NA | NA | TBD | 0x0
7709 | GPADC_BUF | 0x830e | html | GPADC_BUF_PTMU10_SCH_2_CONV_RES_LSB_SLOT7 | DATA_LSB | 8 | 0 | 7:0 | RO | NA | TRUE | TBD | FALSE | FALSE | NA | NA | TBD | 0x0
7710 | GPADC_BUF | 0x830f | html | GPADC_BUF_PTMU10_SCH_2_CONV_RES_MSB_SLOT7 | DATA_MSB | 4 | 0 | 3:0 | RO | NA | TRUE | TBD | FALSE | FALSE | NA | NA | TBD | 0x0
7711 | GPADC_BUF | 0x8310 | html | GPADC_BUF_PTMU10_SCH_2_CONV_RES_LSB_SLOT8 | DATA_LSB | 8 | 0 | 7:0 | RO | NA | TRUE | TBD | FALSE | FALSE | NA | NA | TBD | 0x0
7712 | GPADC_BUF | 0x8311 | html | GPADC_BUF_PTMU10_SCH_2_CONV_RES_MSB_SLOT8 | DATA_MSB | 4 | 0 | 3:0 | RO | NA | TRUE | TBD | FALSE | FALSE | NA | NA | TBD | 0x0
7713 | GPADC_BUF | 0x8312 | html | GPADC_BUF_PTMU10_SCH_2_CONV_RES_LSB_SLOT9 | DATA_LSB | 8 | 0 | 7:0 | RO | NA | TRUE | TBD | FALSE | FALSE | NA | NA | TBD | 0x0
7714 | GPADC_BUF | 0x8313 | html | GPADC_BUF_PTMU10_SCH_2_CONV_RES_MSB_SLOT9 | DATA_MSB | 4 | 0 | 3:0 | RO | NA | TRUE | TBD | FALSE | FALSE | NA | NA | TBD | 0x0
7715 | GPADC_BUF | 0x8314 | html | GPADC_BUF_PTMU10_SCH_2_CONV_RES_LSB_SLOT10 | DATA_LSB | 8 | 0 | 7:0 | RO | NA | TRUE | TBD | FALSE | FALSE | NA | NA | TBD | 0x0
7716 | GPADC_BUF | 0x8315 | html | GPADC_BUF_PTMU10_SCH_2_CONV_RES_MSB_SLOT10 | DATA_MSB | 4 | 0 | 3:0 | RO | NA | TRUE | TBD | FALSE | FALSE | NA | NA | TBD | 0x0
7717 | GPADC_BUF | 0x8316 | html | GPADC_BUF_PTMU10_SCH_2_CONV_RES_LSB_SLOT11 | DATA_LSB | 8 | 0 | 7:0 | RO | NA | TRUE | TBD | FALSE | FALSE | NA | NA | TBD | 0x0
7718 | GPADC_BUF | 0x8317 | html | GPADC_BUF_PTMU10_SCH_2_CONV_RES_MSB_SLOT11 | DATA_MSB | 4 | 0 | 3:0 | RO | NA | TRUE | TBD | FALSE | FALSE | NA | NA | TBD | 0x0
7719 | GPADC_BUF | 0x8318 | html | GPADC_BUF_PTMU10_SCH_2_CONV_RES_LSB_SLOT12 | DATA_LSB | 8 | 0 | 7:0 | RO | NA | TRUE | TBD | FALSE | FALSE | NA | NA | TBD | 0x0
7720 | GPADC_BUF | 0x8319 | html | GPADC_BUF_PTMU10_SCH_2_CONV_RES_MSB_SLOT12 | DATA_MSB | 4 | 0 | 3:0 | RO | NA | TRUE | TBD | FALSE | FALSE | NA | NA | TBD | 0x0
7721 | GPADC_BUF | 0x831a | html | GPADC_BUF_PTMU10_SCH_2_CONV_RES_LSB_SLOT13 | DATA_LSB | 8 | 0 | 7:0 | RO | NA | TRUE | TBD | FALSE | FALSE | NA | NA | TBD | 0x0
7722 | GPADC_BUF | 0x831b | html | GPADC_BUF_PTMU10_SCH_2_CONV_RES_MSB_SLOT13 | DATA_MSB | 4 | 0 | 3:0 | RO | NA | TRUE | TBD | FALSE | FALSE | NA | NA | TBD | 0x0
7723 | GPADC_BUF | 0x831c | html | GPADC_BUF_PTMU10_SCH_2_CONV_RES_LSB_SLOT14 | DATA_LSB | 8 | 0 | 7:0 | RO | NA | TRUE | TBD | FALSE | FALSE | NA | NA | TBD | 0x0
7724 | GPADC_BUF | 0x831d | html | GPADC_BUF_PTMU10_SCH_2_CONV_RES_MSB_SLOT14 | DATA_MSB | 4 | 0 | 3:0 | RO | NA | TRUE | TBD | FALSE | FALSE | NA | NA | TBD | 0x0
7725 | GPADC_BUF | 0x831e | html | GPADC_BUF_PTMU10_SCH_2_CONV_RES_LSB_SLOT15 | DATA_LSB | 8 | 0 | 7:0 | RO | NA | TRUE | TBD | FALSE | FALSE | NA | NA | TBD | 0x0
7726 | GPADC_BUF | 0x831f | html | GPADC_BUF_PTMU10_SCH_2_CONV_RES_MSB_SLOT15 | DATA_MSB | 4 | 0 | 3:0 | RO | NA | TRUE | TBD | FALSE | FALSE | NA | NA | TBD | 0x0
7727 | GPADC_BUF | 0x8380 | html | GPADC_BUF_PTMU11_SCH_2_MIN_LSB_SLOT0 | DATA_LSB | 8 | 0 | 7:0 | RO | NA | TRUE | TBD | FALSE | FALSE | NA | NA | TBD | 0x0
7728 | GPADC_BUF | 0x8381 | html | GPADC_BUF_PTMU11_SCH_2_MIN_MSB_SLOT0 | DATA_MSB | 4 | 0 | 3:0 | RO | NA | TRUE | TBD | FALSE | FALSE | NA | NA | TBD | 0x0
7729 | GPADC_BUF | 0x8382 | html | GPADC_BUF_PTMU11_SCH_2_MIN_LSB_SLOT1 | DATA_LSB | 8 | 0 | 7:0 | RO | NA | TRUE | TBD | FALSE | FALSE | NA | NA | TBD | 0x0
7730 | GPADC_BUF | 0x8383 | html | GPADC_BUF_PTMU11_SCH_2_MIN_MSB_SLOT1 | DATA_MSB | 4 | 0 | 3:0 | RO | NA | TRUE | TBD | FALSE | FALSE | NA | NA | TBD | 0x0
7731 | GPADC_BUF | 0x8384 | html | GPADC_BUF_PTMU11_SCH_2_MIN_LSB_SLOT2 | DATA_LSB | 8 | 0 | 7:0 | RO | NA | TRUE | TBD | FALSE | FALSE | NA | NA | TBD | 0x0
7732 | GPADC_BUF | 0x8385 | html | GPADC_BUF_PTMU11_SCH_2_MIN_MSB_SLOT2 | DATA_MSB | 4 | 0 | 3:0 | RO | NA | TRUE | TBD | FALSE | FALSE | NA | NA | TBD | 0x0
7733 | GPADC_BUF | 0x8386 | html | GPADC_BUF_PTMU11_SCH_2_MIN_LSB_SLOT3 | DATA_LSB | 8 | 0 | 7:0 | RO | NA | TRUE | TBD | FALSE | FALSE | NA | NA | TBD | 0x0
7734 | GPADC_BUF | 0x8387 | html | GPADC_BUF_PTMU11_SCH_2_MIN_MSB_SLOT3 | DATA_MSB | 4 | 0 | 3:0 | RO | NA | TRUE | TBD | FALSE | FALSE | NA | NA | TBD | 0x0
7735 | GPADC_BUF | 0x8388 | html | GPADC_BUF_PTMU11_SCH_2_MIN_LSB_SLOT4 | DATA_LSB | 8 | 0 | 7:0 | RO | NA | TRUE | TBD | FALSE | FALSE | NA | NA | TBD | 0x0
7736 | GPADC_BUF | 0x8389 | html | GPADC_BUF_PTMU11_SCH_2_MIN_MSB_SLOT4 | DATA_MSB | 4 | 0 | 3:0 | RO | NA | TRUE | TBD | FALSE | FALSE | NA | NA | TBD | 0x0
7737 | GPADC_BUF | 0x838a | html | GPADC_BUF_PTMU11_SCH_2_MIN_LSB_SLOT5 | DATA_LSB | 8 | 0 | 7:0 | RO | NA | TRUE | TBD | FALSE | FALSE | NA | NA | TBD | 0x0
7738 | GPADC_BUF | 0x838b | html | GPADC_BUF_PTMU11_SCH_2_MIN_MSB_SLOT5 | DATA_MSB | 4 | 0 | 3:0 | RO | NA | TRUE | TBD | FALSE | FALSE | NA | NA | TBD | 0x0
7739 | GPADC_BUF | 0x838c | html | GPADC_BUF_PTMU11_SCH_2_MIN_LSB_SLOT6 | DATA_LSB | 8 | 0 | 7:0 | RO | NA | TRUE | TBD | FALSE | FALSE | NA | NA | TBD | 0x0
7740 | GPADC_BUF | 0x838d | html | GPADC_BUF_PTMU11_SCH_2_MIN_MSB_SLOT6 | DATA_MSB | 4 | 0 | 3:0 | RO | NA | TRUE | TBD | FALSE | FALSE | NA | NA | TBD | 0x0
7741 | GPADC_BUF | 0x838e | html | GPADC_BUF_PTMU11_SCH_2_MIN_LSB_SLOT7 | DATA_LSB | 8 | 0 | 7:0 | RO | NA | TRUE | TBD | FALSE | FALSE | NA | NA | TBD | 0x0
7742 | GPADC_BUF | 0x838f | html | GPADC_BUF_PTMU11_SCH_2_MIN_MSB_SLOT7 | DATA_MSB | 4 | 0 | 3:0 | RO | NA | TRUE | TBD | FALSE | FALSE | NA | NA | TBD | 0x0
7743 | GPADC_BUF | 0x8390 | html | GPADC_BUF_PTMU11_SCH_2_MIN_LSB_SLOT8 | DATA_LSB | 8 | 0 | 7:0 | RO | NA | TRUE | TBD | FALSE | FALSE | NA | NA | TBD | 0x0
7744 | GPADC_BUF | 0x8391 | html | GPADC_BUF_PTMU11_SCH_2_MIN_MSB_SLOT8 | DATA_MSB | 4 | 0 | 3:0 | RO | NA | TRUE | TBD | FALSE | FALSE | NA | NA | TBD | 0x0
7745 | GPADC_BUF | 0x8392 | html | GPADC_BUF_PTMU11_SCH_2_MIN_LSB_SLOT9 | DATA_LSB | 8 | 0 | 7:0 | RO | NA | TRUE | TBD | FALSE | FALSE | NA | NA | TBD | 0x0
7746 | GPADC_BUF | 0x8393 | html | GPADC_BUF_PTMU11_SCH_2_MIN_MSB_SLOT9 | DATA_MSB | 4 | 0 | 3:0 | RO | NA | TRUE | TBD | FALSE | FALSE | NA | NA | TBD | 0x0
7747 | GPADC_BUF | 0x8394 | html | GPADC_BUF_PTMU11_SCH_2_MIN_LSB_SLOT10 | DATA_LSB | 8 | 0 | 7:0 | RO | NA | TRUE | TBD | FALSE | FALSE | NA | NA | TBD | 0x0
7748 | GPADC_BUF | 0x8395 | html | GPADC_BUF_PTMU11_SCH_2_MIN_MSB_SLOT10 | DATA_MSB | 4 | 0 | 3:0 | RO | NA | TRUE | TBD | FALSE | FALSE | NA | NA | TBD | 0x0
7749 | GPADC_BUF | 0x8396 | html | GPADC_BUF_PTMU11_SCH_2_MIN_LSB_SLOT11 | DATA_LSB | 8 | 0 | 7:0 | RO | NA | TRUE | TBD | FALSE | FALSE | NA | NA | TBD | 0x0
7750 | GPADC_BUF | 0x8397 | html | GPADC_BUF_PTMU11_SCH_2_MIN_MSB_SLOT11 | DATA_MSB | 4 | 0 | 3:0 | RO | NA | TRUE | TBD | FALSE | FALSE | NA | NA | TBD | 0x0
7751 | GPADC_BUF | 0x8398 | html | GPADC_BUF_PTMU11_SCH_2_MIN_LSB_SLOT12 | DATA_LSB | 8 | 0 | 7:0 | RO | NA | TRUE | TBD | FALSE | FALSE | NA | NA | TBD | 0x0
7752 | GPADC_BUF | 0x8399 | html | GPADC_BUF_PTMU11_SCH_2_MIN_MSB_SLOT12 | DATA_MSB | 4 | 0 | 3:0 | RO | NA | TRUE | TBD | FALSE | FALSE | NA | NA | TBD | 0x0
7753 | GPADC_BUF | 0x839a | html | GPADC_BUF_PTMU11_SCH_2_MIN_LSB_SLOT13 | DATA_LSB | 8 | 0 | 7:0 | RO | NA | TRUE | TBD | FALSE | FALSE | NA | NA | TBD | 0x0
7754 | GPADC_BUF | 0x839b | html | GPADC_BUF_PTMU11_SCH_2_MIN_MSB_SLOT13 | DATA_MSB | 4 | 0 | 3:0 | RO | NA | TRUE | TBD | FALSE | FALSE | NA | NA | TBD | 0x0
7755 | GPADC_BUF | 0x839c | html | GPADC_BUF_PTMU11_SCH_2_MIN_LSB_SLOT14 | DATA_LSB | 8 | 0 | 7:0 | RO | NA | TRUE | TBD | FALSE | FALSE | NA | NA | TBD | 0x0
7756 | GPADC_BUF | 0x839d | html | GPADC_BUF_PTMU11_SCH_2_MIN_MSB_SLOT14 | DATA_MSB | 4 | 0 | 3:0 | RO | NA | TRUE | TBD | FALSE | FALSE | NA | NA | TBD | 0x0
7757 | GPADC_BUF | 0x839e | html | GPADC_BUF_PTMU11_SCH_2_MAX_LSB_SLOT0 | DATA_LSB | 8 | 0 | 7:0 | RO | NA | TRUE | TBD | FALSE | FALSE | NA | NA | TBD | 0x0
7758 | GPADC_BUF | 0x839f | html | GPADC_BUF_PTMU11_SCH_2_MAX_MSB_SLOT0 | DATA_MSB | 4 | 0 | 3:0 | RO | NA | TRUE | TBD | FALSE | FALSE | NA | NA | TBD | 0x0
7759 | GPADC_BUF | 0x83a0 | html | GPADC_BUF_PTMU11_SCH_2_MAX_LSB_SLOT1 | DATA_LSB | 8 | 0 | 7:0 | RO | NA | TRUE | TBD | FALSE | FALSE | NA | NA | TBD | 0x0
7760 | GPADC_BUF | 0x83a1 | html | GPADC_BUF_PTMU11_SCH_2_MAX_MSB_SLOT1 | DATA_MSB | 4 | 0 | 3:0 | RO | NA | TRUE | TBD | FALSE | FALSE | NA | NA | TBD | 0x0
7761 | GPADC_BUF | 0x83a2 | html | GPADC_BUF_PTMU11_SCH_2_MAX_LSB_SLOT2 | DATA_LSB | 8 | 0 | 7:0 | RO | NA | TRUE | TBD | FALSE | FALSE | NA | NA | TBD | 0x0
7762 | GPADC_BUF | 0x83a3 | html | GPADC_BUF_PTMU11_SCH_2_MAX_MSB_SLOT2 | DATA_MSB | 4 | 0 | 3:0 | RO | NA | TRUE | TBD | FALSE | FALSE | NA | NA | TBD | 0x0
7763 | GPADC_BUF | 0x83a4 | html | GPADC_BUF_PTMU11_SCH_2_MAX_LSB_SLOT3 | DATA_LSB | 8 | 0 | 7:0 | RO | NA | TRUE | TBD | FALSE | FALSE | NA | NA | TBD | 0x0
7764 | GPADC_BUF | 0x83a5 | html | GPADC_BUF_PTMU11_SCH_2_MAX_MSB_SLOT3 | DATA_MSB | 4 | 0 | 3:0 | RO | NA | TRUE | TBD | FALSE | FALSE | NA | NA | TBD | 0x0
7765 | GPADC_BUF | 0x83a6 | html | GPADC_BUF_PTMU11_SCH_2_MAX_LSB_SLOT4 | DATA_LSB | 8 | 0 | 7:0 | RO | NA | TRUE | TBD | FALSE | FALSE | NA | NA | TBD | 0x0
7766 | GPADC_BUF | 0x83a7 | html | GPADC_BUF_PTMU11_SCH_2_MAX_MSB_SLOT4 | DATA_MSB | 4 | 0 | 3:0 | RO | NA | TRUE | TBD | FALSE | FALSE | NA | NA | TBD | 0x0
7767 | GPADC_BUF | 0x83a8 | html | GPADC_BUF_PTMU11_SCH_2_MAX_LSB_SLOT5 | DATA_LSB | 8 | 0 | 7:0 | RO | NA | TRUE | TBD | FALSE | FALSE | NA | NA | TBD | 0x0
7768 | GPADC_BUF | 0x83a9 | html | GPADC_BUF_PTMU11_SCH_2_MAX_MSB_SLOT5 | DATA_MSB | 4 | 0 | 3:0 | RO | NA | TRUE | TBD | FALSE | FALSE | NA | NA | TBD | 0x0
7769 | GPADC_BUF | 0x83aa | html | GPADC_BUF_PTMU11_SCH_2_MAX_LSB_SLOT6 | DATA_LSB | 8 | 0 | 7:0 | RO | NA | TRUE | TBD | FALSE | FALSE | NA | NA | TBD | 0x0
7770 | GPADC_BUF | 0x83ab | html | GPADC_BUF_PTMU11_SCH_2_MAX_MSB_SLOT6 | DATA_MSB | 4 | 0 | 3:0 | RO | NA | TRUE | TBD | FALSE | FALSE | NA | NA | TBD | 0x0
7771 | GPADC_BUF | 0x83ac | html | GPADC_BUF_PTMU11_SCH_2_MAX_LSB_SLOT7 | DATA_LSB | 8 | 0 | 7:0 | RO | NA | TRUE | TBD | FALSE | FALSE | NA | NA | TBD | 0x0
7772 | GPADC_BUF | 0x83ad | html | GPADC_BUF_PTMU11_SCH_2_MAX_MSB_SLOT7 | DATA_MSB | 4 | 0 | 3:0 | RO | NA | TRUE | TBD | FALSE | FALSE | NA | NA | TBD | 0x0
7773 | GPADC_BUF | 0x83ae | html | GPADC_BUF_PTMU11_SCH_2_MAX_LSB_SLOT8 | DATA_LSB | 8 | 0 | 7:0 | RO | NA | TRUE | TBD | FALSE | FALSE | NA | NA | TBD | 0x0
7774 | GPADC_BUF | 0x83af | html | GPADC_BUF_PTMU11_SCH_2_MAX_MSB_SLOT8 | DATA_MSB | 4 | 0 | 3:0 | RO | NA | TRUE | TBD | FALSE | FALSE | NA | NA | TBD | 0x0
7775 | GPADC_BUF | 0x83b0 | html | GPADC_BUF_PTMU11_SCH_2_MAX_LSB_SLOT9 | DATA_LSB | 8 | 0 | 7:0 | RO | NA | TRUE | TBD | FALSE | FALSE | NA | NA | TBD | 0x0
7776 | GPADC_BUF | 0x83b1 | html | GPADC_BUF_PTMU11_SCH_2_MAX_MSB_SLOT9 | DATA_MSB | 4 | 0 | 3:0 | RO | NA | TRUE | TBD | FALSE | FALSE | NA | NA | TBD | 0x0
7777 | GPADC_BUF | 0x83b2 | html | GPADC_BUF_PTMU11_SCH_2_MAX_LSB_SLOT10 | DATA_LSB | 8 | 0 | 7:0 | RO | NA | TRUE | TBD | FALSE | FALSE | NA | NA | TBD | 0x0
7778 | GPADC_BUF | 0x83b3 | html | GPADC_BUF_PTMU11_SCH_2_MAX_MSB_SLOT10 | DATA_MSB | 4 | 0 | 3:0 | RO | NA | TRUE | TBD | FALSE | FALSE | NA | NA | TBD | 0x0
7779 | GPADC_BUF | 0x83b4 | html | GPADC_BUF_PTMU11_SCH_2_MAX_LSB_SLOT11 | DATA_LSB | 8 | 0 | 7:0 | RO | NA | TRUE | TBD | FALSE | FALSE | NA | NA | TBD | 0x0
7780 | GPADC_BUF | 0x83b5 | html | GPADC_BUF_PTMU11_SCH_2_MAX_MSB_SLOT11 | DATA_MSB | 4 | 0 | 3:0 | RO | NA | TRUE | TBD | FALSE | FALSE | NA | NA | TBD | 0x0
7781 | GPADC_BUF | 0x83b6 | html | GPADC_BUF_PTMU11_SCH_2_MAX_LSB_SLOT12 | DATA_LSB | 8 | 0 | 7:0 | RO | NA | TRUE | TBD | FALSE | FALSE | NA | NA | TBD | 0x0
7782 | GPADC_BUF | 0x83b7 | html | GPADC_BUF_PTMU11_SCH_2_MAX_MSB_SLOT12 | DATA_MSB | 4 | 0 | 3:0 | RO | NA | TRUE | TBD | FALSE | FALSE | NA | NA | TBD | 0x0
7783 | GPADC_BUF | 0x83b8 | html | GPADC_BUF_PTMU11_SCH_2_MAX_LSB_SLOT13 | DATA_LSB | 8 | 0 | 7:0 | RO | NA | TRUE | TBD | FALSE | FALSE | NA | NA | TBD | 0x0
7784 | GPADC_BUF | 0x83b9 | html | GPADC_BUF_PTMU11_SCH_2_MAX_MSB_SLOT13 | DATA_MSB | 4 | 0 | 3:0 | RO | NA | TRUE | TBD | FALSE | FALSE | NA | NA | TBD | 0x0
7785 | GPADC_BUF | 0x83ba | html | GPADC_BUF_PTMU11_SCH_2_MAX_LSB_SLOT14 | DATA_LSB | 8 | 0 | 7:0 | RO | NA | TRUE | TBD | FALSE | FALSE | NA | NA | TBD | 0x0
7786 | GPADC_BUF | 0x83bb | html | GPADC_BUF_PTMU11_SCH_2_MAX_MSB_SLOT14 | DATA_MSB | 4 | 0 | 3:0 | RO | NA | TRUE | TBD | FALSE | FALSE | NA | NA | TBD | 0x0
7787 | GPADC_BUF | 0x83bc | html | GPADC_BUF_PTMU11_SCH_2_CONV_ACCUM0_SLOT0 | BYTE0 | 8 | 0 | 7:0 | RO | NA | TRUE | TBD | FALSE | FALSE | NA | NA | TBD | 0x0
7788 | GPADC_BUF | 0x83bd | html | GPADC_BUF_PTMU11_SCH_2_CONV_ACCUM1_SLOT0 | BYTE1 | 8 | 0 | 7:0 | RO | NA | TRUE | TBD | FALSE | FALSE | NA | NA | TBD | 0x0
7789 | GPADC_BUF | 0x83be | html | GPADC_BUF_PTMU11_SCH_2_CONV_ACCUM2_SLOT0 | BYTE2 | 8 | 0 | 7:0 | RO | NA | TRUE | TBD | FALSE | FALSE | NA | NA | TBD | 0x0
7790 | GPADC_BUF | 0x83bf | html | GPADC_BUF_PTMU11_SCH_2_CONV_ACCUM3_SLOT0 | BYTE3 | 8 | 0 | 7:0 | RO | NA | TRUE | TBD | FALSE | FALSE | NA | NA | TBD | 0x0
7791 | GPADC_BUF | 0x83c0 | html | GPADC_BUF_PTMU11_SCH_2_CONV_ACCUM0_SLOT1 | BYTE0 | 8 | 0 | 7:0 | RO | NA | TRUE | TBD | FALSE | FALSE | NA | NA | TBD | 0x0
7792 | GPADC_BUF | 0x83c1 | html | GPADC_BUF_PTMU11_SCH_2_CONV_ACCUM1_SLOT1 | BYTE1 | 8 | 0 | 7:0 | RO | NA | TRUE | TBD | FALSE | FALSE | NA | NA | TBD | 0x0
7793 | GPADC_BUF | 0x83c2 | html | GPADC_BUF_PTMU11_SCH_2_CONV_ACCUM2_SLOT1 | BYTE2 | 8 | 0 | 7:0 | RO | NA | TRUE | TBD | FALSE | FALSE | NA | NA | TBD | 0x0
7794 | GPADC_BUF | 0x83c3 | html | GPADC_BUF_PTMU11_SCH_2_CONV_ACCUM3_SLOT1 | BYTE3 | 8 | 0 | 7:0 | RO | NA | TRUE | TBD | FALSE | FALSE | NA | NA | TBD | 0x0
7795 | GPADC_BUF | 0x83c4 | html | GPADC_BUF_PTMU11_SCH_2_CONV_ACCUM0_SLOT2 | BYTE0 | 8 | 0 | 7:0 | RO | NA | TRUE | TBD | FALSE | FALSE | NA | NA | TBD | 0x0
7796 | GPADC_BUF | 0x83c5 | html | GPADC_BUF_PTMU11_SCH_2_CONV_ACCUM1_SLOT2 | BYTE1 | 8 | 0 | 7:0 | RO | NA | TRUE | TBD | FALSE | FALSE | NA | NA | TBD | 0x0
7797 | GPADC_BUF | 0x83c6 | html | GPADC_BUF_PTMU11_SCH_2_CONV_ACCUM2_SLOT2 | BYTE2 | 8 | 0 | 7:0 | RO | NA | TRUE | TBD | FALSE | FALSE | NA | NA | TBD | 0x0
7798 | GPADC_BUF | 0x83c7 | html | GPADC_BUF_PTMU11_SCH_2_CONV_ACCUM3_SLOT2 | BYTE3 | 8 | 0 | 7:0 | RO | NA | TRUE | TBD | FALSE | FALSE | NA | NA | TBD | 0x0
7799 | GPADC_BUF | 0x83c8 | html | GPADC_BUF_PTMU11_SCH_2_CONV_ACCUM0_SLOT3 | BYTE0 | 8 | 0 | 7:0 | RO | NA | TRUE | TBD | FALSE | FALSE | NA | NA | TBD | 0x0
7800 | GPADC_BUF | 0x83c9 | html | GPADC_BUF_PTMU11_SCH_2_CONV_ACCUM1_SLOT3 | BYTE1 | 8 | 0 | 7:0 | RO | NA | TRUE | TBD | FALSE | FALSE | NA | NA | TBD | 0x0
7801 | GPADC_BUF | 0x83ca | html | GPADC_BUF_PTMU11_SCH_2_CONV_ACCUM2_SLOT3 | BYTE2 | 8 | 0 | 7:0 | RO | NA | TRUE | TBD | FALSE | FALSE | NA | NA | TBD | 0x0
7802 | GPADC_BUF | 0x83cb | html | GPADC_BUF_PTMU11_SCH_2_CONV_ACCUM3_SLOT3 | BYTE3 | 8 | 0 | 7:0 | RO | NA | TRUE | TBD | FALSE | FALSE | NA | NA | TBD | 0x0
7803 | GPADC_BUF | 0x83cc | html | GPADC_BUF_PTMU11_SCH_2_CONV_ACCUM0_SLOT4 | BYTE0 | 8 | 0 | 7:0 | RO | NA | TRUE | TBD | FALSE | FALSE | NA | NA | TBD | 0x0
7804 | GPADC_BUF | 0x83cd | html | GPADC_BUF_PTMU11_SCH_2_CONV_ACCUM1_SLOT4 | BYTE1 | 8 | 0 | 7:0 | RO | NA | TRUE | TBD | FALSE | FALSE | NA | NA | TBD | 0x0
7805 | GPADC_BUF | 0x83ce | html | GPADC_BUF_PTMU11_SCH_2_CONV_ACCUM2_SLOT4 | BYTE2 | 8 | 0 | 7:0 | RO | NA | TRUE | TBD | FALSE | FALSE | NA | NA | TBD | 0x0
7806 | GPADC_BUF | 0x83cf | html | GPADC_BUF_PTMU11_SCH_2_CONV_ACCUM3_SLOT4 | BYTE3 | 8 | 0 | 7:0 | RO | NA | TRUE | TBD | FALSE | FALSE | NA | NA | TBD | 0x0
7807 | GPADC_BUF | 0x83d0 | html | GPADC_BUF_PTMU11_SCH_2_CONV_ACCUM0_SLOT5 | BYTE0 | 8 | 0 | 7:0 | RO | NA | TRUE | TBD | FALSE | FALSE | NA | NA | TBD | 0x0
7808 | GPADC_BUF | 0x83d1 | html | GPADC_BUF_PTMU11_SCH_2_CONV_ACCUM1_SLOT5 | BYTE1 | 8 | 0 | 7:0 | RO | NA | TRUE | TBD | FALSE | FALSE | NA | NA | TBD | 0x0
7809 | GPADC_BUF | 0x83d2 | html | GPADC_BUF_PTMU11_SCH_2_CONV_ACCUM2_SLOT5 | BYTE2 | 8 | 0 | 7:0 | RO | NA | TRUE | TBD | FALSE | FALSE | NA | NA | TBD | 0x0
7810 | GPADC_BUF | 0x83d3 | html | GPADC_BUF_PTMU11_SCH_2_CONV_ACCUM3_SLOT5 | BYTE3 | 8 | 0 | 7:0 | RO | NA | TRUE | TBD | FALSE | FALSE | NA | NA | TBD | 0x0
7811 | GPADC_BUF | 0x83d4 | html | GPADC_BUF_PTMU11_SCH_2_CONV_ACCUM0_SLOT6 | BYTE0 | 8 | 0 | 7:0 | RO | NA | TRUE | TBD | FALSE | FALSE | NA | NA | TBD | 0x0
7812 | GPADC_BUF | 0x83d5 | html | GPADC_BUF_PTMU11_SCH_2_CONV_ACCUM1_SLOT6 | BYTE1 | 8 | 0 | 7:0 | RO | NA | TRUE | TBD | FALSE | FALSE | NA | NA | TBD | 0x0
7813 | GPADC_BUF | 0x83d6 | html | GPADC_BUF_PTMU11_SCH_2_CONV_ACCUM2_SLOT6 | BYTE2 | 8 | 0 | 7:0 | RO | NA | TRUE | TBD | FALSE | FALSE | NA | NA | TBD | 0x0
7814 | GPADC_BUF | 0x83d7 | html | GPADC_BUF_PTMU11_SCH_2_CONV_ACCUM3_SLOT6 | BYTE3 | 8 | 0 | 7:0 | RO | NA | TRUE | TBD | FALSE | FALSE | NA | NA | TBD | 0x0
7815 | GPADC_BUF | 0x83d8 | html | GPADC_BUF_PTMU11_SCH_2_CONV_ACCUM0_SLOT7 | BYTE0 | 8 | 0 | 7:0 | RO | NA | TRUE | TBD | FALSE | FALSE | NA | NA | TBD | 0x0
7816 | GPADC_BUF | 0x83d9 | html | GPADC_BUF_PTMU11_SCH_2_CONV_ACCUM1_SLOT7 | BYTE1 | 8 | 0 | 7:0 | RO | NA | TRUE | TBD | FALSE | FALSE | NA | NA | TBD | 0x0
7817 | GPADC_BUF | 0x83da | html | GPADC_BUF_PTMU11_SCH_2_CONV_ACCUM2_SLOT7 | BYTE2 | 8 | 0 | 7:0 | RO | NA | TRUE | TBD | FALSE | FALSE | NA | NA | TBD | 0x0
7818 | GPADC_BUF | 0x83db | html | GPADC_BUF_PTMU11_SCH_2_CONV_ACCUM3_SLOT7 | BYTE3 | 8 | 0 | 7:0 | RO | NA | TRUE | TBD | FALSE | FALSE | NA | NA | TBD | 0x0
7819 | GPADC_BUF | 0x83dc | html | GPADC_BUF_PTMU11_SCH_2_CONV_ACCUM0_SLOT8 | BYTE0 | 8 | 0 | 7:0 | RO | NA | TRUE | TBD | FALSE | FALSE | NA | NA | TBD | 0x0
7820 | GPADC_BUF | 0x83dd | html | GPADC_BUF_PTMU11_SCH_2_CONV_ACCUM1_SLOT8 | BYTE1 | 8 | 0 | 7:0 | RO | NA | TRUE | TBD | FALSE | FALSE | NA | NA | TBD | 0x0
7821 | GPADC_BUF | 0x83de | html | GPADC_BUF_PTMU11_SCH_2_CONV_ACCUM2_SLOT8 | BYTE2 | 8 | 0 | 7:0 | RO | NA | TRUE | TBD | FALSE | FALSE | NA | NA | TBD | 0x0
7822 | GPADC_BUF | 0x83df | html | GPADC_BUF_PTMU11_SCH_2_CONV_ACCUM3_SLOT8 | BYTE3 | 8 | 0 | 7:0 | RO | NA | TRUE | TBD | FALSE | FALSE | NA | NA | TBD | 0x0
7823 | GPADC_BUF | 0x83e0 | html | GPADC_BUF_PTMU11_SCH_2_CONV_ACCUM0_SLOT9 | BYTE0 | 8 | 0 | 7:0 | RO | NA | TRUE | TBD | FALSE | FALSE | NA | NA | TBD | 0x0
7824 | GPADC_BUF | 0x83e1 | html | GPADC_BUF_PTMU11_SCH_2_CONV_ACCUM1_SLOT9 | BYTE1 | 8 | 0 | 7:0 | RO | NA | TRUE | TBD | FALSE | FALSE | NA | NA | TBD | 0x0
7825 | GPADC_BUF | 0x83e2 | html | GPADC_BUF_PTMU11_SCH_2_CONV_ACCUM2_SLOT9 | BYTE2 | 8 | 0 | 7:0 | RO | NA | TRUE | TBD | FALSE | FALSE | NA | NA | TBD | 0x0
7826 | GPADC_BUF | 0x83e3 | html | GPADC_BUF_PTMU11_SCH_2_CONV_ACCUM3_SLOT9 | BYTE3 | 8 | 0 | 7:0 | RO | NA | TRUE | TBD | FALSE | FALSE | NA | NA | TBD | 0x0
7827 | GPADC_BUF | 0x83e4 | html | GPADC_BUF_PTMU11_SCH_2_CONV_ACCUM0_SLOT10 | BYTE0 | 8 | 0 | 7:0 | RO | NA | TRUE | TBD | FALSE | FALSE | NA | NA | TBD | 0x0
7828 | GPADC_BUF | 0x83e5 | html | GPADC_BUF_PTMU11_SCH_2_CONV_ACCUM1_SLOT10 | BYTE1 | 8 | 0 | 7:0 | RO | NA | TRUE | TBD | FALSE | FALSE | NA | NA | TBD | 0x0
7829 | GPADC_BUF | 0x83e6 | html | GPADC_BUF_PTMU11_SCH_2_CONV_ACCUM2_SLOT10 | BYTE2 | 8 | 0 | 7:0 | RO | NA | TRUE | TBD | FALSE | FALSE | NA | NA | TBD | 0x0
7830 | GPADC_BUF | 0x83e7 | html | GPADC_BUF_PTMU11_SCH_2_CONV_ACCUM3_SLOT10 | BYTE3 | 8 | 0 | 7:0 | RO | NA | TRUE | TBD | FALSE | FALSE | NA | NA | TBD | 0x0
7831 | GPADC_BUF | 0x83e8 | html | GPADC_BUF_PTMU11_SCH_2_CONV_ACCUM0_SLOT11 | BYTE0 | 8 | 0 | 7:0 | RO | NA | TRUE | TBD | FALSE | FALSE | NA | NA | TBD | 0x0
7832 | GPADC_BUF | 0x83e9 | html | GPADC_BUF_PTMU11_SCH_2_CONV_ACCUM1_SLOT11 | BYTE1 | 8 | 0 | 7:0 | RO | NA | TRUE | TBD | FALSE | FALSE | NA | NA | TBD | 0x0
7833 | GPADC_BUF | 0x83ea | html | GPADC_BUF_PTMU11_SCH_2_CONV_ACCUM2_SLOT11 | BYTE2 | 8 | 0 | 7:0 | RO | NA | TRUE | TBD | FALSE | FALSE | NA | NA | TBD | 0x0
7834 | GPADC_BUF | 0x83eb | html | GPADC_BUF_PTMU11_SCH_2_CONV_ACCUM3_SLOT11 | BYTE3 | 8 | 0 | 7:0 | RO | NA | TRUE | TBD | FALSE | FALSE | NA | NA | TBD | 0x0
7835 | GPADC_BUF | 0x83ec | html | GPADC_BUF_PTMU11_SCH_2_CONV_ACCUM0_SLOT12 | BYTE0 | 8 | 0 | 7:0 | RO | NA | TRUE | TBD | FALSE | FALSE | NA | NA | TBD | 0x0
7836 | GPADC_BUF | 0x83ed | html | GPADC_BUF_PTMU11_SCH_2_CONV_ACCUM1_SLOT12 | BYTE1 | 8 | 0 | 7:0 | RO | NA | TRUE | TBD | FALSE | FALSE | NA | NA | TBD | 0x0
7837 | GPADC_BUF | 0x83ee | html | GPADC_BUF_PTMU11_SCH_2_CONV_ACCUM2_SLOT12 | BYTE2 | 8 | 0 | 7:0 | RO | NA | TRUE | TBD | FALSE | FALSE | NA | NA | TBD | 0x0
7838 | GPADC_BUF | 0x83ef | html | GPADC_BUF_PTMU11_SCH_2_CONV_ACCUM3_SLOT12 | BYTE3 | 8 | 0 | 7:0 | RO | NA | TRUE | TBD | FALSE | FALSE | NA | NA | TBD | 0x0
7839 | GPADC_BUF | 0x83f0 | html | GPADC_BUF_PTMU11_SCH_2_CONV_ACCUM0_SLOT13 | BYTE0 | 8 | 0 | 7:0 | RO | NA | TRUE | TBD | FALSE | FALSE | NA | NA | TBD | 0x0
7840 | GPADC_BUF | 0x83f1 | html | GPADC_BUF_PTMU11_SCH_2_CONV_ACCUM1_SLOT13 | BYTE1 | 8 | 0 | 7:0 | RO | NA | TRUE | TBD | FALSE | FALSE | NA | NA | TBD | 0x0
7841 | GPADC_BUF | 0x83f2 | html | GPADC_BUF_PTMU11_SCH_2_CONV_ACCUM2_SLOT13 | BYTE2 | 8 | 0 | 7:0 | RO | NA | TRUE | TBD | FALSE | FALSE | NA | NA | TBD | 0x0
7842 | GPADC_BUF | 0x83f3 | html | GPADC_BUF_PTMU11_SCH_2_CONV_ACCUM3_SLOT13 | BYTE3 | 8 | 0 | 7:0 | RO | NA | TRUE | TBD | FALSE | FALSE | NA | NA | TBD | 0x0
7843 | GPADC_BUF | 0x83f4 | html | GPADC_BUF_PTMU11_SCH_2_CONV_ACCUM0_SLOT14 | BYTE0 | 8 | 0 | 7:0 | RO | NA | TRUE | TBD | FALSE | FALSE | NA | NA | TBD | 0x0
7844 | GPADC_BUF | 0x83f5 | html | GPADC_BUF_PTMU11_SCH_2_CONV_ACCUM1_SLOT14 | BYTE1 | 8 | 0 | 7:0 | RO | NA | TRUE | TBD | FALSE | FALSE | NA | NA | TBD | 0x0
7845 | GPADC_BUF | 0x83f6 | html | GPADC_BUF_PTMU11_SCH_2_CONV_ACCUM2_SLOT14 | BYTE2 | 8 | 0 | 7:0 | RO | NA | TRUE | TBD | FALSE | FALSE | NA | NA | TBD | 0x0
7846 | GPADC_BUF | 0x83f7 | html | GPADC_BUF_PTMU11_SCH_2_CONV_ACCUM3_SLOT14 | BYTE3 | 8 | 0 | 7:0 | RO | NA | TRUE | TBD | FALSE | FALSE | NA | NA | TBD | 0x0
7847 | GPADC_BUF | 0x83f8 | html | GPADC_BUF_PTMU11_SCH_2_CONV_ACCUM0_SLOT15 | BYTE0 | 8 | 0 | 7:0 | RO | NA | TRUE | TBD | FALSE | FALSE | NA | NA | TBD | 0x0
7848 | GPADC_BUF | 0x83f9 | html | GPADC_BUF_PTMU11_SCH_2_CONV_ACCUM1_SLOT15 | BYTE1 | 8 | 0 | 7:0 | RO | NA | TRUE | TBD | FALSE | FALSE | NA | NA | TBD | 0x0
7849 | GPADC_BUF | 0x83fa | html | GPADC_BUF_PTMU11_SCH_2_CONV_ACCUM2_SLOT15 | BYTE2 | 8 | 0 | 7:0 | RO | NA | TRUE | TBD | FALSE | FALSE | NA | NA | TBD | 0x0
7850 | GPADC_BUF | 0x83fb | html | GPADC_BUF_PTMU11_SCH_2_CONV_ACCUM3_SLOT15 | BYTE3 | 8 | 0 | 7:0 | RO | NA | TRUE | TBD | FALSE | FALSE | NA | NA | TBD | 0x0
7851 | GPADC_BUF | 0x83fc | html | GPADC_BUF_PTMU11_SCH_2_COUNTER_BYTE0 | BYTE0 | 8 | 0 | 7:0 | RO | NA | TRUE | TBD | FALSE | FALSE | NA | NA | TBD | 0x0
7852 | GPADC_BUF | 0x83fd | html | GPADC_BUF_PTMU11_SCH_2_COUNTER_BYTE1 | BYTE1 | 8 | 0 | 7:0 | RO | NA | TRUE | TBD | FALSE | FALSE | NA | NA | TBD | 0x0
7853 | GPADC_BUF | 0x83fe | html | GPADC_BUF_PTMU11_SCH_2_COUNTER_BYTE2 | BYTE2 | 8 | 0 | 7:0 | RO | NA | TRUE | TBD | FALSE | FALSE | NA | NA | TBD | 0x0
7854 | GPADC_BUF | 0x83ff | html | GPADC_BUF_PTMU11_SCH_2_COUNTER_BYTE3 | BYTE3 | 8 | 0 | 7:0 | RO | NA | TRUE | TBD | FALSE | FALSE | NA | NA | TBD | 0x0
7855 | GPADC_BUF | 0x8418 | html | GPADC_BUF_PTMU12_PBUCK0_ACC0 | BYTE0 | 8 | 0 | 7:0 | RO | NA | TRUE | TBD | FALSE | FALSE | NA | NA | TBD | 0x0
7856 | GPADC_BUF | 0x8419 | html | GPADC_BUF_PTMU12_PBUCK0_ACC1 | BYTE1 | 8 | 0 | 7:0 | RO | NA | TRUE | TBD | FALSE | FALSE | NA | NA | TBD | 0x0
7857 | GPADC_BUF | 0x841a | html | GPADC_BUF_PTMU12_PBUCK0_ACC2 | BYTE2 | 8 | 0 | 7:0 | RO | NA | TRUE | TBD | FALSE | FALSE | NA | NA | TBD | 0x0
7858 | GPADC_BUF | 0x841b | html | GPADC_BUF_PTMU12_PBUCK0_ACC3 | BYTE3 | 8 | 0 | 7:0 | RO | NA | TRUE | TBD | FALSE | FALSE | NA | NA | TBD | 0x0
7859 | GPADC_BUF | 0x841c | html | GPADC_BUF_PTMU12_PBUCK0_PFM_ACC_BYTE0 | val | 8 | 0 | 7:0 | RO | NA | TRUE | TBD | FALSE | FALSE | NA | NA | TBD | 0x0
7860 | GPADC_BUF | 0x841d | html | GPADC_BUF_PTMU12_PBUCK0_PFM_ACC_BYTE1 | val | 8 | 0 | 7:0 | RO | NA | TRUE | TBD | FALSE | FALSE | NA | NA | TBD | 0x0
7861 | GPADC_BUF | 0x841e | html | GPADC_BUF_PTMU12_PBUCK0_ACC_CNT_BYTE0 | cnt_7_0 | 8 | 0 | 7:0 | RO | NA | TRUE | TBD | FALSE | FALSE | NA | NA | TBD | 0x0
7862 | GPADC_BUF | 0x841f | html | GPADC_BUF_PTMU12_PBUCK0_ACC_CNT_BYTE1 | cnt_9_8 | 2 | 0 | 1:0 | RO | NA | TRUE | TBD | FALSE | FALSE | NA | NA | TBD | 0x0
7863 | GPADC_BUF | 0x8420 | html | GPADC_BUF_PTMU12_PBUCK1_ACC0 | BYTE0 | 8 | 0 | 7:0 | RO | NA | TRUE | TBD | FALSE | FALSE | NA | NA | TBD | 0x0
7864 | GPADC_BUF | 0x8421 | html | GPADC_BUF_PTMU12_PBUCK1_ACC1 | BYTE1 | 8 | 0 | 7:0 | RO | NA | TRUE | TBD | FALSE | FALSE | NA | NA | TBD | 0x0
7865 | GPADC_BUF | 0x8422 | html | GPADC_BUF_PTMU12_PBUCK1_ACC2 | BYTE2 | 8 | 0 | 7:0 | RO | NA | TRUE | TBD | FALSE | FALSE | NA | NA | TBD | 0x0
7866 | GPADC_BUF | 0x8423 | html | GPADC_BUF_PTMU12_PBUCK1_ACC3 | BYTE3 | 8 | 0 | 7:0 | RO | NA | TRUE | TBD | FALSE | FALSE | NA | NA | TBD | 0x0
7867 | GPADC_BUF | 0x8424 | html | GPADC_BUF_PTMU12_PBUCK1_PFM_ACC_BYTE0 | val | 8 | 0 | 7:0 | RO | NA | TRUE | TBD | FALSE | FALSE | NA | NA | TBD | 0x0
7868 | GPADC_BUF | 0x8425 | html | GPADC_BUF_PTMU12_PBUCK1_PFM_ACC_BYTE1 | val | 8 | 0 | 7:0 | RO | NA | TRUE | TBD | FALSE | FALSE | NA | NA | TBD | 0x0
7869 | GPADC_BUF | 0x8426 | html | GPADC_BUF_PTMU12_PBUCK1_ACC_CNT_BYTE0 | cnt_7_0 | 8 | 0 | 7:0 | RO | NA | TRUE | TBD | FALSE | FALSE | NA | NA | TBD | 0x0
7870 | GPADC_BUF | 0x8427 | html | GPADC_BUF_PTMU12_PBUCK1_ACC_CNT_BYTE1 | cnt_9_8 | 2 | 0 | 1:0 | RO | NA | TRUE | TBD | FALSE | FALSE | NA | NA | TBD | 0x0
7871 | GPADC_BUF | 0x8428 | html | GPADC_BUF_PTMU12_PBUCK2_ACC0 | BYTE0 | 8 | 0 | 7:0 | RO | NA | TRUE | TBD | FALSE | FALSE | NA | NA | TBD | 0x0
7872 | GPADC_BUF | 0x8429 | html | GPADC_BUF_PTMU12_PBUCK2_ACC1 | BYTE1 | 8 | 0 | 7:0 | RO | NA | TRUE | TBD | FALSE | FALSE | NA | NA | TBD | 0x0
7873 | GPADC_BUF | 0x842a | html | GPADC_BUF_PTMU12_PBUCK2_ACC2 | BYTE2 | 8 | 0 | 7:0 | RO | NA | TRUE | TBD | FALSE | FALSE | NA | NA | TBD | 0x0
7874 | GPADC_BUF | 0x842b | html | GPADC_BUF_PTMU12_PBUCK2_ACC3 | BYTE3 | 8 | 0 | 7:0 | RO | NA | TRUE | TBD | FALSE | FALSE | NA | NA | TBD | 0x0
7875 | GPADC_BUF | 0x842c | html | GPADC_BUF_PTMU12_PBUCK2_PFM_ACC_BYTE0 | val | 8 | 0 | 7:0 | RO | NA | TRUE | TBD | FALSE | FALSE | NA | NA | TBD | 0x0
7876 | GPADC_BUF | 0x842d | html | GPADC_BUF_PTMU12_PBUCK2_PFM_ACC_BYTE1 | val | 8 | 0 | 7:0 | RO | NA | TRUE | TBD | FALSE | FALSE | NA | NA | TBD | 0x0
7877 | GPADC_BUF | 0x842e | html | GPADC_BUF_PTMU12_PBUCK2_ACC_CNT_BYTE0 | cnt_7_0 | 8 | 0 | 7:0 | RO | NA | TRUE | TBD | FALSE | FALSE | NA | NA | TBD | 0x0
7878 | GPADC_BUF | 0x842f | html | GPADC_BUF_PTMU12_PBUCK2_ACC_CNT_BYTE1 | cnt_9_8 | 2 | 0 | 1:0 | RO | NA | TRUE | TBD | FALSE | FALSE | NA | NA | TBD | 0x0
7879 | GPADC_BUF | 0x8430 | html | GPADC_BUF_PTMU12_PBUCK3_ACC0 | BYTE0 | 8 | 0 | 7:0 | RO | NA | TRUE | TBD | FALSE | FALSE | NA | NA | TBD | 0x0
7880 | GPADC_BUF | 0x8431 | html | GPADC_BUF_PTMU12_PBUCK3_ACC1 | BYTE1 | 8 | 0 | 7:0 | RO | NA | TRUE | TBD | FALSE | FALSE | NA | NA | TBD | 0x0
7881 | GPADC_BUF | 0x8432 | html | GPADC_BUF_PTMU12_PBUCK3_ACC2 | BYTE2 | 8 | 0 | 7:0 | RO | NA | TRUE | TBD | FALSE | FALSE | NA | NA | TBD | 0x0
7882 | GPADC_BUF | 0x8433 | html | GPADC_BUF_PTMU12_PBUCK3_ACC3 | BYTE3 | 8 | 0 | 7:0 | RO | NA | TRUE | TBD | FALSE | FALSE | NA | NA | TBD | 0x0
7883 | GPADC_BUF | 0x8434 | html | GPADC_BUF_PTMU12_PBUCK3_PFM_ACC_BYTE0 | val | 8 | 0 | 7:0 | RO | NA | TRUE | TBD | FALSE | FALSE | NA | NA | TBD | 0x0
7884 | GPADC_BUF | 0x8435 | html | GPADC_BUF_PTMU12_PBUCK3_PFM_ACC_BYTE1 | val | 8 | 0 | 7:0 | RO | NA | TRUE | TBD | FALSE | FALSE | NA | NA | TBD | 0x0
7885 | GPADC_BUF | 0x8436 | html | GPADC_BUF_PTMU12_PBUCK3_ACC_CNT_BYTE0 | cnt_7_0 | 8 | 0 | 7:0 | RO | NA | TRUE | TBD | FALSE | FALSE | NA | NA | TBD | 0x0
7886 | GPADC_BUF | 0x8437 | html | GPADC_BUF_PTMU12_PBUCK3_ACC_CNT_BYTE1 | cnt_9_8 | 2 | 0 | 1:0 | RO | NA | TRUE | TBD | FALSE | FALSE | NA | NA | TBD | 0x0
7887 | GPADC_BUF | 0x8438 | html | GPADC_BUF_PTMU12_PBUCK4_ACC0 | BYTE0 | 8 | 0 | 7:0 | RO | NA | TRUE | TBD | FALSE | FALSE | NA | NA | TBD | 0x0
7888 | GPADC_BUF | 0x8439 | html | GPADC_BUF_PTMU12_PBUCK4_ACC1 | BYTE1 | 8 | 0 | 7:0 | RO | NA | TRUE | TBD | FALSE | FALSE | NA | NA | TBD | 0x0
7889 | GPADC_BUF | 0x843a | html | GPADC_BUF_PTMU12_PBUCK4_ACC2 | BYTE2 | 8 | 0 | 7:0 | RO | NA | TRUE | TBD | FALSE | FALSE | NA | NA | TBD | 0x0
7890 | GPADC_BUF | 0x843b | html | GPADC_BUF_PTMU12_PBUCK4_ACC3 | BYTE3 | 8 | 0 | 7:0 | RO | NA | TRUE | TBD | FALSE | FALSE | NA | NA | TBD | 0x0
7891 | GPADC_BUF | 0x843c | html | GPADC_BUF_PTMU12_PBUCK4_PFM_ACC_BYTE0 | val | 8 | 0 | 7:0 | RO | NA | TRUE | TBD | FALSE | FALSE | NA | NA | TBD | 0x0
7892 | GPADC_BUF | 0x843d | html | GPADC_BUF_PTMU12_PBUCK4_PFM_ACC_BYTE1 | val | 8 | 0 | 7:0 | RO | NA | TRUE | TBD | FALSE | FALSE | NA | NA | TBD | 0x0
7893 | GPADC_BUF | 0x843e | html | GPADC_BUF_PTMU12_PBUCK4_ACC_CNT_BYTE0 | cnt_7_0 | 8 | 0 | 7:0 | RO | NA | TRUE | TBD | FALSE | FALSE | NA | NA | TBD | 0x0
7894 | GPADC_BUF | 0x843f | html | GPADC_BUF_PTMU12_PBUCK4_ACC_CNT_BYTE1 | cnt_9_8 | 2 | 0 | 1:0 | RO | NA | TRUE | TBD | FALSE | FALSE | NA | NA | TBD | 0x0
7895 | GPADC_BUF | 0x8440 | html | GPADC_BUF_PTMU12_PBUCK5_ACC0 | BYTE0 | 8 | 0 | 7:0 | RO | NA | TRUE | TBD | FALSE | FALSE | NA | NA | TBD | 0x0
7896 | GPADC_BUF | 0x8441 | html | GPADC_BUF_PTMU12_PBUCK5_ACC1 | BYTE1 | 8 | 0 | 7:0 | RO | NA | TRUE | TBD | FALSE | FALSE | NA | NA | TBD | 0x0
7897 | GPADC_BUF | 0x8442 | html | GPADC_BUF_PTMU12_PBUCK5_ACC2 | BYTE2 | 8 | 0 | 7:0 | RO | NA | TRUE | TBD | FALSE | FALSE | NA | NA | TBD | 0x0
7898 | GPADC_BUF | 0x8443 | html | GPADC_BUF_PTMU12_PBUCK5_ACC3 | BYTE3 | 8 | 0 | 7:0 | RO | NA | TRUE | TBD | FALSE | FALSE | NA | NA | TBD | 0x0
7899 | GPADC_BUF | 0x8444 | html | GPADC_BUF_PTMU12_PBUCK5_PFM_ACC_BYTE0 | val | 8 | 0 | 7:0 | RO | NA | TRUE | TBD | FALSE | FALSE | NA | NA | TBD | 0x0
7900 | GPADC_BUF | 0x8445 | html | GPADC_BUF_PTMU12_PBUCK5_PFM_ACC_BYTE1 | val | 8 | 0 | 7:0 | RO | NA | TRUE | TBD | FALSE | FALSE | NA | NA | TBD | 0x0
7901 | GPADC_BUF | 0x8446 | html | GPADC_BUF_PTMU12_PBUCK5_ACC_CNT_BYTE0 | cnt_7_0 | 8 | 0 | 7:0 | RO | NA | TRUE | TBD | FALSE | FALSE | NA | NA | TBD | 0x0
7902 | GPADC_BUF | 0x8447 | html | GPADC_BUF_PTMU12_PBUCK5_ACC_CNT_BYTE1 | cnt_9_8 | 2 | 0 | 1:0 | RO | NA | TRUE | TBD | FALSE | FALSE | NA | NA | TBD | 0x0
7903 | GPADC_BUF | 0x8448 | html | GPADC_BUF_PTMU12_PBUCK6_ACC0 | BYTE0 | 8 | 0 | 7:0 | RO | NA | TRUE | TBD | FALSE | FALSE | NA | NA | TBD | 0x0
7904 | GPADC_BUF | 0x8449 | html | GPADC_BUF_PTMU12_PBUCK6_ACC1 | BYTE1 | 8 | 0 | 7:0 | RO | NA | TRUE | TBD | FALSE | FALSE | NA | NA | TBD | 0x0
7905 | GPADC_BUF | 0x844a | html | GPADC_BUF_PTMU12_PBUCK6_ACC2 | BYTE2 | 8 | 0 | 7:0 | RO | NA | TRUE | TBD | FALSE | FALSE | NA | NA | TBD | 0x0
7906 | GPADC_BUF | 0x844b | html | GPADC_BUF_PTMU12_PBUCK6_ACC3 | BYTE3 | 8 | 0 | 7:0 | RO | NA | TRUE | TBD | FALSE | FALSE | NA | NA | TBD | 0x0
7907 | GPADC_BUF | 0x844c | html | GPADC_BUF_PTMU12_PBUCK6_PFM_ACC_BYTE0 | val | 8 | 0 | 7:0 | RO | NA | TRUE | TBD | FALSE | FALSE | NA | NA | TBD | 0x0
7908 | GPADC_BUF | 0x844d | html | GPADC_BUF_PTMU12_PBUCK6_PFM_ACC_BYTE1 | val | 8 | 0 | 7:0 | RO | NA | TRUE | TBD | FALSE | FALSE | NA | NA | TBD | 0x0
7909 | GPADC_BUF | 0x844e | html | GPADC_BUF_PTMU12_PBUCK6_ACC_CNT_BYTE0 | cnt_7_0 | 8 | 0 | 7:0 | RO | NA | TRUE | TBD | FALSE | FALSE | NA | NA | TBD | 0x0
7910 | GPADC_BUF | 0x844f | html | GPADC_BUF_PTMU12_PBUCK6_ACC_CNT_BYTE1 | cnt_9_8 | 2 | 0 | 1:0 | RO | NA | TRUE | TBD | FALSE | FALSE | NA | NA | TBD | 0x0
7911 | GPADC_BUF | 0x8450 | html | GPADC_BUF_PTMU12_PBUCK7_ACC0 | BYTE0 | 8 | 0 | 7:0 | RO | NA | TRUE | TBD | FALSE | FALSE | NA | NA | TBD | 0x0
7912 | GPADC_BUF | 0x8451 | html | GPADC_BUF_PTMU12_PBUCK7_ACC1 | BYTE1 | 8 | 0 | 7:0 | RO | NA | TRUE | TBD | FALSE | FALSE | NA | NA | TBD | 0x0
7913 | GPADC_BUF | 0x8452 | html | GPADC_BUF_PTMU12_PBUCK7_ACC2 | BYTE2 | 8 | 0 | 7:0 | RO | NA | TRUE | TBD | FALSE | FALSE | NA | NA | TBD | 0x0
7914 | GPADC_BUF | 0x8453 | html | GPADC_BUF_PTMU12_PBUCK7_ACC3 | BYTE3 | 8 | 0 | 7:0 | RO | NA | TRUE | TBD | FALSE | FALSE | NA | NA | TBD | 0x0
7915 | GPADC_BUF | 0x8454 | html | GPADC_BUF_PTMU12_PBUCK7_PFM_ACC_BYTE0 | val | 8 | 0 | 7:0 | RO | NA | TRUE | TBD | FALSE | FALSE | NA | NA | TBD | 0x0
7916 | GPADC_BUF | 0x8455 | html | GPADC_BUF_PTMU12_PBUCK7_PFM_ACC_BYTE1 | val | 8 | 0 | 7:0 | RO | NA | TRUE | TBD | FALSE | FALSE | NA | NA | TBD | 0x0
7917 | GPADC_BUF | 0x8456 | html | GPADC_BUF_PTMU12_PBUCK7_ACC_CNT_BYTE0 | cnt_7_0 | 8 | 0 | 7:0 | RO | NA | TRUE | TBD | FALSE | FALSE | NA | NA | TBD | 0x0
7918 | GPADC_BUF | 0x8457 | html | GPADC_BUF_PTMU12_PBUCK7_ACC_CNT_BYTE1 | cnt_9_8 | 2 | 0 | 1:0 | RO | NA | TRUE | TBD | FALSE | FALSE | NA | NA | TBD | 0x0
7919 | GPADC_BUF | 0x8458 | html | GPADC_BUF_PTMU12_PBUCK8_ACC0 | BYTE0 | 8 | 0 | 7:0 | RO | NA | TRUE | TBD | FALSE | FALSE | NA | NA | TBD | 0x0
7920 | GPADC_BUF | 0x8459 | html | GPADC_BUF_PTMU12_PBUCK8_ACC1 | BYTE1 | 8 | 0 | 7:0 | RO | NA | TRUE | TBD | FALSE | FALSE | NA | NA | TBD | 0x0
7921 | GPADC_BUF | 0x845a | html | GPADC_BUF_PTMU12_PBUCK8_ACC2 | BYTE2 | 8 | 0 | 7:0 | RO | NA | TRUE | TBD | FALSE | FALSE | NA | NA | TBD | 0x0
7922 | GPADC_BUF | 0x845b | html | GPADC_BUF_PTMU12_PBUCK8_ACC3 | BYTE3 | 8 | 0 | 7:0 | RO | NA | TRUE | TBD | FALSE | FALSE | NA | NA | TBD | 0x0
7923 | GPADC_BUF | 0x845c | html | GPADC_BUF_PTMU12_PBUCK8_PFM_ACC_BYTE0 | val | 8 | 0 | 7:0 | RO | NA | TRUE | TBD | FALSE | FALSE | NA | NA | TBD | 0x0
7924 | GPADC_BUF | 0x845d | html | GPADC_BUF_PTMU12_PBUCK8_PFM_ACC_BYTE1 | val | 8 | 0 | 7:0 | RO | NA | TRUE | TBD | FALSE | FALSE | NA | NA | TBD | 0x0
7925 | GPADC_BUF | 0x845e | html | GPADC_BUF_PTMU12_PBUCK8_ACC_CNT_BYTE0 | cnt_7_0 | 8 | 0 | 7:0 | RO | NA | TRUE | TBD | FALSE | FALSE | NA | NA | TBD | 0x0
7926 | GPADC_BUF | 0x845f | html | GPADC_BUF_PTMU12_PBUCK8_ACC_CNT_BYTE1 | cnt_9_8 | 2 | 0 | 1:0 | RO | NA | TRUE | TBD | FALSE | FALSE | NA | NA | TBD | 0x0
7927 | GPADC_BUF | 0x8460 | html | GPADC_BUF_PTMU12_PBUCK9_ACC0 | BYTE0 | 8 | 0 | 7:0 | RO | NA | TRUE | TBD | FALSE | FALSE | NA | NA | TBD | 0x0
7928 | GPADC_BUF | 0x8461 | html | GPADC_BUF_PTMU12_PBUCK9_ACC1 | BYTE1 | 8 | 0 | 7:0 | RO | NA | TRUE | TBD | FALSE | FALSE | NA | NA | TBD | 0x0
7929 | GPADC_BUF | 0x8462 | html | GPADC_BUF_PTMU12_PBUCK9_ACC2 | BYTE2 | 8 | 0 | 7:0 | RO | NA | TRUE | TBD | FALSE | FALSE | NA | NA | TBD | 0x0
7930 | GPADC_BUF | 0x8463 | html | GPADC_BUF_PTMU12_PBUCK9_ACC3 | BYTE3 | 8 | 0 | 7:0 | RO | NA | TRUE | TBD | FALSE | FALSE | NA | NA | TBD | 0x0
7931 | GPADC_BUF | 0x8464 | html | GPADC_BUF_PTMU12_PBUCK9_PFM_ACC_BYTE0 | val | 8 | 0 | 7:0 | RO | NA | TRUE | TBD | FALSE | FALSE | NA | NA | TBD | 0x0
7932 | GPADC_BUF | 0x8465 | html | GPADC_BUF_PTMU12_PBUCK9_PFM_ACC_BYTE1 | val | 8 | 0 | 7:0 | RO | NA | TRUE | TBD | FALSE | FALSE | NA | NA | TBD | 0x0
7933 | GPADC_BUF | 0x8466 | html | GPADC_BUF_PTMU12_PBUCK9_ACC_CNT_BYTE0 | cnt_7_0 | 8 | 0 | 7:0 | RO | NA | TRUE | TBD | FALSE | FALSE | NA | NA | TBD | 0x0
7934 | GPADC_BUF | 0x8467 | html | GPADC_BUF_PTMU12_PBUCK9_ACC_CNT_BYTE1 | cnt_9_8 | 2 | 0 | 1:0 | RO | NA | TRUE | TBD | FALSE | FALSE | NA | NA | TBD | 0x0
7935 | GPADC_BUF | 0x8468 | html | GPADC_BUF_PTMU12_PBUCK10_ACC0 | BYTE0 | 8 | 0 | 7:0 | RO | NA | TRUE | TBD | FALSE | FALSE | NA | NA | TBD | 0x0
7936 | GPADC_BUF | 0x8469 | html | GPADC_BUF_PTMU12_PBUCK10_ACC1 | BYTE1 | 8 | 0 | 7:0 | RO | NA | TRUE | TBD | FALSE | FALSE | NA | NA | TBD | 0x0
7937 | GPADC_BUF | 0x846a | html | GPADC_BUF_PTMU12_PBUCK10_ACC2 | BYTE2 | 8 | 0 | 7:0 | RO | NA | TRUE | TBD | FALSE | FALSE | NA | NA | TBD | 0x0
7938 | GPADC_BUF | 0x846b | html | GPADC_BUF_PTMU12_PBUCK10_ACC3 | BYTE3 | 8 | 0 | 7:0 | RO | NA | TRUE | TBD | FALSE | FALSE | NA | NA | TBD | 0x0
7939 | GPADC_BUF | 0x846c | html | GPADC_BUF_PTMU12_PBUCK10_PFM_ACC_BYTE0 | val | 8 | 0 | 7:0 | RO | NA | TRUE | TBD | FALSE | FALSE | NA | NA | TBD | 0x0
7940 | GPADC_BUF | 0x846d | html | GPADC_BUF_PTMU12_PBUCK10_PFM_ACC_BYTE1 | val | 8 | 0 | 7:0 | RO | NA | TRUE | TBD | FALSE | FALSE | NA | NA | TBD | 0x0
7941 | GPADC_BUF | 0x846e | html | GPADC_BUF_PTMU12_PBUCK10_ACC_CNT_BYTE0 | cnt_7_0 | 8 | 0 | 7:0 | RO | NA | TRUE | TBD | FALSE | FALSE | NA | NA | TBD | 0x0
7942 | GPADC_BUF | 0x846f | html | GPADC_BUF_PTMU12_PBUCK10_ACC_CNT_BYTE1 | cnt_9_8 | 2 | 0 | 1:0 | RO | NA | TRUE | TBD | FALSE | FALSE | NA | NA | TBD | 0x0
7943 | GPADC_BUF | 0x8470 | html | GPADC_BUF_PTMU12_PBUCK11_ACC0 | BYTE0 | 8 | 0 | 7:0 | RO | NA | TRUE | TBD | FALSE | FALSE | NA | NA | TBD | 0x0
7944 | GPADC_BUF | 0x8471 | html | GPADC_BUF_PTMU12_PBUCK11_ACC1 | BYTE1 | 8 | 0 | 7:0 | RO | NA | TRUE | TBD | FALSE | FALSE | NA | NA | TBD | 0x0
7945 | GPADC_BUF | 0x8472 | html | GPADC_BUF_PTMU12_PBUCK11_ACC2 | BYTE2 | 8 | 0 | 7:0 | RO | NA | TRUE | TBD | FALSE | FALSE | NA | NA | TBD | 0x0
7946 | GPADC_BUF | 0x8473 | html | GPADC_BUF_PTMU12_PBUCK11_ACC3 | BYTE3 | 8 | 0 | 7:0 | RO | NA | TRUE | TBD | FALSE | FALSE | NA | NA | TBD | 0x0
7947 | GPADC_BUF | 0x8474 | html | GPADC_BUF_PTMU12_PBUCK11_PFM_ACC_BYTE0 | val | 8 | 0 | 7:0 | RO | NA | TRUE | TBD | FALSE | FALSE | NA | NA | TBD | 0x0
7948 | GPADC_BUF | 0x8475 | html | GPADC_BUF_PTMU12_PBUCK11_PFM_ACC_BYTE1 | val | 8 | 0 | 7:0 | RO | NA | TRUE | TBD | FALSE | FALSE | NA | NA | TBD | 0x0
7949 | GPADC_BUF | 0x8476 | html | GPADC_BUF_PTMU12_PBUCK11_ACC_CNT_BYTE0 | cnt_7_0 | 8 | 0 | 7:0 | RO | NA | TRUE | TBD | FALSE | FALSE | NA | NA | TBD | 0x0
7950 | GPADC_BUF | 0x8477 | html | GPADC_BUF_PTMU12_PBUCK11_ACC_CNT_BYTE1 | cnt_9_8 | 2 | 0 | 1:0 | RO | NA | TRUE | TBD | FALSE | FALSE | NA | NA | TBD | 0x0
7951 | GPADC_BUF | 0x8478 | html | GPADC_BUF_PTMU12_PBUCK12_ACC0 | BYTE0 | 8 | 0 | 7:0 | RO | NA | TRUE | TBD | FALSE | FALSE | NA | NA | TBD | 0x0
7952 | GPADC_BUF | 0x8479 | html | GPADC_BUF_PTMU12_PBUCK12_ACC1 | BYTE1 | 8 | 0 | 7:0 | RO | NA | TRUE | TBD | FALSE | FALSE | NA | NA | TBD | 0x0
7953 | GPADC_BUF | 0x847a | html | GPADC_BUF_PTMU12_PBUCK12_ACC2 | BYTE2 | 8 | 0 | 7:0 | RO | NA | TRUE | TBD | FALSE | FALSE | NA | NA | TBD | 0x0
7954 | GPADC_BUF | 0x847b | html | GPADC_BUF_PTMU12_PBUCK12_ACC3 | BYTE3 | 8 | 0 | 7:0 | RO | NA | TRUE | TBD | FALSE | FALSE | NA | NA | TBD | 0x0
7955 | GPADC_BUF | 0x847c | html | GPADC_BUF_PTMU12_PBUCK12_PFM_ACC_BYTE0 | val | 8 | 0 | 7:0 | RO | NA | TRUE | TBD | FALSE | FALSE | NA | NA | TBD | 0x0
7956 | GPADC_BUF | 0x847d | html | GPADC_BUF_PTMU12_PBUCK12_PFM_ACC_BYTE1 | val | 8 | 0 | 7:0 | RO | NA | TRUE | TBD | FALSE | FALSE | NA | NA | TBD | 0x0
7957 | GPADC_BUF | 0x847e | html | GPADC_BUF_PTMU12_PBUCK12_ACC_CNT_BYTE0 | cnt_7_0 | 8 | 0 | 7:0 | RO | NA | TRUE | TBD | FALSE | FALSE | NA | NA | TBD | 0x0
7958 | GPADC_BUF | 0x847f | html | GPADC_BUF_PTMU12_PBUCK12_ACC_CNT_BYTE1 | cnt_9_8 | 2 | 0 | 1:0 | RO | NA | TRUE | TBD | FALSE | FALSE | NA | NA | TBD | 0x0
7959 | GPADC_BUF | 0x8480 | html | GPADC_BUF_PTMU12_PBUCK13_ACC0 | BYTE0 | 8 | 0 | 7:0 | RO | NA | TRUE | TBD | FALSE | FALSE | NA | NA | TBD | 0x0
7960 | GPADC_BUF | 0x8481 | html | GPADC_BUF_PTMU12_PBUCK13_ACC1 | BYTE1 | 8 | 0 | 7:0 | RO | NA | TRUE | TBD | FALSE | FALSE | NA | NA | TBD | 0x0
7961 | GPADC_BUF | 0x8482 | html | GPADC_BUF_PTMU12_PBUCK13_ACC2 | BYTE2 | 8 | 0 | 7:0 | RO | NA | TRUE | TBD | FALSE | FALSE | NA | NA | TBD | 0x0
7962 | GPADC_BUF | 0x8483 | html | GPADC_BUF_PTMU12_PBUCK13_ACC3 | BYTE3 | 8 | 0 | 7:0 | RO | NA | TRUE | TBD | FALSE | FALSE | NA | NA | TBD | 0x0
7963 | GPADC_BUF | 0x8484 | html | GPADC_BUF_PTMU12_PBUCK13_PFM_ACC_BYTE0 | val | 8 | 0 | 7:0 | RO | NA | TRUE | TBD | FALSE | FALSE | NA | NA | TBD | 0x0
7964 | GPADC_BUF | 0x8485 | html | GPADC_BUF_PTMU12_PBUCK13_PFM_ACC_BYTE1 | val | 8 | 0 | 7:0 | RO | NA | TRUE | TBD | FALSE | FALSE | NA | NA | TBD | 0x0
7965 | GPADC_BUF | 0x8486 | html | GPADC_BUF_PTMU12_PBUCK13_ACC_CNT_BYTE0 | cnt_7_0 | 8 | 0 | 7:0 | RO | NA | TRUE | TBD | FALSE | FALSE | NA | NA | TBD | 0x0
7966 | GPADC_BUF | 0x8487 | html | GPADC_BUF_PTMU12_PBUCK13_ACC_CNT_BYTE1 | cnt_9_8 | 2 | 0 | 1:0 | RO | NA | TRUE | TBD | FALSE | FALSE | NA | NA | TBD | 0x0
7967 | GPADC_BUF | 0x8488 | html | GPADC_BUF_PTMU12_PBUCK14_ACC0 | BYTE0 | 8 | 0 | 7:0 | RO | NA | TRUE | TBD | FALSE | FALSE | NA | NA | TBD | 0x0
7968 | GPADC_BUF | 0x8489 | html | GPADC_BUF_PTMU12_PBUCK14_ACC1 | BYTE1 | 8 | 0 | 7:0 | RO | NA | TRUE | TBD | FALSE | FALSE | NA | NA | TBD | 0x0
7969 | GPADC_BUF | 0x848a | html | GPADC_BUF_PTMU12_PBUCK14_ACC2 | BYTE2 | 8 | 0 | 7:0 | RO | NA | TRUE | TBD | FALSE | FALSE | NA | NA | TBD | 0x0
7970 | GPADC_BUF | 0x848b | html | GPADC_BUF_PTMU12_PBUCK14_ACC3 | BYTE3 | 8 | 0 | 7:0 | RO | NA | TRUE | TBD | FALSE | FALSE | NA | NA | TBD | 0x0
7971 | GPADC_BUF | 0x848c | html | GPADC_BUF_PTMU12_PBUCK14_PFM_ACC_BYTE0 | val | 8 | 0 | 7:0 | RO | NA | TRUE | TBD | FALSE | FALSE | NA | NA | TBD | 0x0
7972 | GPADC_BUF | 0x848d | html | GPADC_BUF_PTMU12_PBUCK14_PFM_ACC_BYTE1 | val | 8 | 0 | 7:0 | RO | NA | TRUE | TBD | FALSE | FALSE | NA | NA | TBD | 0x0
7973 | GPADC_BUF | 0x848e | html | GPADC_BUF_PTMU12_PBUCK14_ACC_CNT_BYTE0 | cnt_7_0 | 8 | 0 | 7:0 | RO | NA | TRUE | TBD | FALSE | FALSE | NA | NA | TBD | 0x0
7974 | GPADC_BUF | 0x848f | html | GPADC_BUF_PTMU12_PBUCK14_ACC_CNT_BYTE1 | cnt_9_8 | 2 | 0 | 1:0 | RO | NA | TRUE | TBD | FALSE | FALSE | NA | NA | TBD | 0x0
7975 | SCRATCHPAD | 0x9f00 | html | SCRATCHPAD_SCRATCH_0 | DATA | 8 | 0 | 7:0 | RW | NA | TRUE | TBD | FALSE | FALSE | NA | NA | SOI | 0x0
7976 | SCRATCHPAD | 0x9f01 | html | SCRATCHPAD_SCRATCH_1 | DATA | 8 | 0 | 7:0 | RW | NA | TRUE | TBD | FALSE | FALSE | NA | NA | SOI | 0x0
7977 | SCRATCHPAD | 0x9f02 | html | SCRATCHPAD_SCRATCH_2 | DATA | 8 | 0 | 7:0 | RW | NA | TRUE | TBD | FALSE | FALSE | NA | NA | SOI | 0x0
7978 | SCRATCHPAD | 0x9f03 | html | SCRATCHPAD_SCRATCH_3 | DATA | 8 | 0 | 7:0 | RW | NA | TRUE | TBD | FALSE | FALSE | NA | NA | SOI | 0x0
7979 | SCRATCHPAD | 0x9f04 | html | SCRATCHPAD_SCRATCH_4 | DATA | 8 | 0 | 7:0 | RW | NA | TRUE | TBD | FALSE | FALSE | NA | NA | SOI | 0x0
7980 | SCRATCHPAD | 0x9f05 | html | SCRATCHPAD_SCRATCH_5 | DATA | 8 | 0 | 7:0 | RW | NA | TRUE | TBD | FALSE | FALSE | NA | NA | SOI | 0x0
7981 | SCRATCHPAD | 0x9f06 | html | SCRATCHPAD_SCRATCH_6 | DATA | 8 | 0 | 7:0 | RW | NA | TRUE | TBD | FALSE | FALSE | NA | NA | SOI | 0x0
7982 | SCRATCHPAD | 0x9f07 | html | SCRATCHPAD_SCRATCH_7 | DATA | 8 | 0 | 7:0 | RW | NA | TRUE | TBD | FALSE | FALSE | NA | NA | SOI | 0x0
7983 | SCRATCHPAD | 0x9f08 | html | SCRATCHPAD_SCRATCH_8 | DATA | 8 | 0 | 7:0 | RW | NA | TRUE | TBD | FALSE | FALSE | NA | NA | SOI | 0x0
7984 | SCRATCHPAD | 0x9f09 | html | SCRATCHPAD_SCRATCH_9 | DATA | 8 | 0 | 7:0 | RW | NA | TRUE | TBD | FALSE | FALSE | NA | NA | SOI | 0x0
7985 | SCRATCHPAD | 0x9f0a | html | SCRATCHPAD_SCRATCH_10 | DATA | 8 | 0 | 7:0 | RW | NA | TRUE | TBD | FALSE | FALSE | NA | NA | SOI | 0x0
7986 | SCRATCHPAD | 0x9f0b | html | SCRATCHPAD_SCRATCH_11 | DATA | 8 | 0 | 7:0 | RW | NA | TRUE | TBD | FALSE | FALSE | NA | NA | SOI | 0x0
7987 | SCRATCHPAD | 0x9f0c | html | SCRATCHPAD_SCRATCH_12 | DATA | 8 | 0 | 7:0 | RW | NA | TRUE | TBD | FALSE | FALSE | NA | NA | SOI | 0x0
7988 | SCRATCHPAD | 0x9f0d | html | SCRATCHPAD_SCRATCH_13 | DATA | 8 | 0 | 7:0 | RW | NA | TRUE | TBD | FALSE | FALSE | NA | NA | SOI | 0x0
7989 | SCRATCHPAD | 0x9f0e | html | SCRATCHPAD_SCRATCH_14 | DATA | 8 | 0 | 7:0 | RW | NA | TRUE | TBD | FALSE | FALSE | NA | NA | SOI | 0x0
7990 | SCRATCHPAD | 0x9f0f | html | SCRATCHPAD_SCRATCH_15 | DATA | 8 | 0 | 7:0 | RW | NA | TRUE | TBD | FALSE | FALSE | NA | NA | SOI | 0x0
7991 | SCRATCHPAD | 0x9f10 | html | SCRATCHPAD_SCRATCH_16 | DATA | 8 | 0 | 7:0 | RW | NA | TRUE | TBD | FALSE | FALSE | NA | NA | SOI | 0x0
7992 | SCRATCHPAD | 0x9f11 | html | SCRATCHPAD_SCRATCH_17 | DATA | 8 | 0 | 7:0 | RW | NA | TRUE | TBD | FALSE | FALSE | NA | NA | SOI | 0x0
7993 | SCRATCHPAD | 0x9f12 | html | SCRATCHPAD_SCRATCH_18 | DATA | 8 | 0 | 7:0 | RW | NA | TRUE | TBD | FALSE | FALSE | NA | NA | SOI | 0x0
7994 | SCRATCHPAD | 0x9f13 | html | SCRATCHPAD_SCRATCH_19 | DATA | 8 | 0 | 7:0 | RW | NA | TRUE | TBD | FALSE | FALSE | NA | NA | SOI | 0x0
7995 | SCRATCHPAD | 0x9f14 | html | SCRATCHPAD_SCRATCH_20 | DATA | 8 | 0 | 7:0 | RW | NA | TRUE | TBD | FALSE | FALSE | NA | NA | SOI | 0x0
7996 | SCRATCHPAD | 0x9f15 | html | SCRATCHPAD_SCRATCH_21 | DATA | 8 | 0 | 7:0 | RW | NA | TRUE | TBD | FALSE | FALSE | NA | NA | SOI | 0x0
7997 | SCRATCHPAD | 0x9f16 | html | SCRATCHPAD_SCRATCH_22 | DATA | 8 | 0 | 7:0 | RW | NA | TRUE | TBD | FALSE | FALSE | NA | NA | SOI | 0x0
7998 | SCRATCHPAD | 0x9f17 | html | SCRATCHPAD_SCRATCH_23 | DATA | 8 | 0 | 7:0 | RW | NA | TRUE | TBD | FALSE | FALSE | NA | NA | SOI | 0x0
7999 | SCRATCHPAD | 0x9f18 | html | SCRATCHPAD_SCRATCH_24 | DATA | 8 | 0 | 7:0 | RW | NA | TRUE | TBD | FALSE | FALSE | NA | NA | SOI | 0x0
8000 | SCRATCHPAD | 0x9f19 | html | SCRATCHPAD_SCRATCH_25 | DATA | 8 | 0 | 7:0 | RW | NA | TRUE | TBD | FALSE | FALSE | NA | NA | SOI | 0x0
8001 | SCRATCHPAD | 0x9f1a | html | SCRATCHPAD_SCRATCH_26 | DATA | 8 | 0 | 7:0 | RW | NA | TRUE | TBD | FALSE | FALSE | NA | NA | SOI | 0x0
8002 | SCRATCHPAD | 0x9f1b | html | SCRATCHPAD_SCRATCH_27 | DATA | 8 | 0 | 7:0 | RW | NA | TRUE | TBD | FALSE | FALSE | NA | NA | SOI | 0x0
8003 | SCRATCHPAD | 0x9f1c | html | SCRATCHPAD_SCRATCH_28 | DATA | 8 | 0 | 7:0 | RW | NA | TRUE | TBD | FALSE | FALSE | NA | NA | SOI | 0x0
8004 | SCRATCHPAD | 0x9f1d | html | SCRATCHPAD_SCRATCH_29 | DATA | 8 | 0 | 7:0 | RW | NA | TRUE | TBD | FALSE | FALSE | NA | NA | SOI | 0x0
8005 | SCRATCHPAD | 0x9f1e | html | SCRATCHPAD_SCRATCH_30 | DATA | 8 | 0 | 7:0 | RW | NA | TRUE | TBD | FALSE | FALSE | NA | NA | SOI | 0x0
8006 | SCRATCHPAD | 0x9f1f | html | SCRATCHPAD_SCRATCH_31 | DATA | 8 | 0 | 7:0 | RW | NA | TRUE | TBD | FALSE | FALSE | NA | NA | SOI | 0x0
8007 | SCRATCHPAD | 0x9f20 | html | SCRATCHPAD_SCRATCH_32 | DATA | 8 | 0 | 7:0 | RW | NA | TRUE | TBD | FALSE | FALSE | NA | NA | SOI | 0x0
8008 | SCRATCHPAD | 0x9f21 | html | SCRATCHPAD_SCRATCH_33 | DATA | 8 | 0 | 7:0 | RW | NA | TRUE | TBD | FALSE | FALSE | NA | NA | SOI | 0x0
8009 | SCRATCHPAD | 0x9f22 | html | SCRATCHPAD_SCRATCH_34 | DATA | 8 | 0 | 7:0 | RW | NA | TRUE | TBD | FALSE | FALSE | NA | NA | SOI | 0x0
8010 | SCRATCHPAD | 0x9f23 | html | SCRATCHPAD_SCRATCH_35 | DATA | 8 | 0 | 7:0 | RW | NA | TRUE | TBD | FALSE | FALSE | NA | NA | SOI | 0x0
8011 | SCRATCHPAD | 0x9f24 | html | SCRATCHPAD_SCRATCH_36 | DATA | 8 | 0 | 7:0 | RW | NA | TRUE | TBD | FALSE | FALSE | NA | NA | SOI | 0x0
8012 | SCRATCHPAD | 0x9f25 | html | SCRATCHPAD_SCRATCH_37 | DATA | 8 | 0 | 7:0 | RW | NA | TRUE | TBD | FALSE | FALSE | NA | NA | SOI | 0x0
8013 | SCRATCHPAD | 0x9f26 | html | SCRATCHPAD_SCRATCH_38 | DATA | 8 | 0 | 7:0 | RW | NA | TRUE | TBD | FALSE | FALSE | NA | NA | SOI | 0x0
8014 | SCRATCHPAD | 0x9f27 | html | SCRATCHPAD_SCRATCH_39 | DATA | 8 | 0 | 7:0 | RW | NA | TRUE | TBD | FALSE | FALSE | NA | NA | SOI | 0x0
8015 | SGPIO_LUT | 0xb000 | html | SGPIO_LUT_ENTRY_0 | DATA | 8 | 0 | 7:0 | RW | NA | TRUE | TBD | FALSE | TRUE | - | OTP_SGPIO_LUT_DATA_2368 | SOO | 0x0
8016 | SGPIO_LUT | 0xb001 | html | SGPIO_LUT_ENTRY_1 | DATA | 8 | 0 | 7:0 | RW | NA | TRUE | TBD | FALSE | TRUE | - | OTP_SGPIO_LUT_DATA_2369 | SOO | 0x0
8017 | SGPIO_LUT | 0xb002 | html | SGPIO_LUT_ENTRY_2 | DATA | 8 | 0 | 7:0 | RW | NA | TRUE | TBD | FALSE | TRUE | - | OTP_SGPIO_LUT_DATA_2370 | SOO | 0x0
8018 | SGPIO_LUT | 0xb003 | html | SGPIO_LUT_ENTRY_3 | DATA | 8 | 0 | 7:0 | RW | NA | TRUE | TBD | FALSE | TRUE | - | OTP_SGPIO_LUT_DATA_2371 | SOO | 0x0
8019 | SGPIO_LUT | 0xb004 | html | SGPIO_LUT_ENTRY_4 | DATA | 8 | 0 | 7:0 | RW | NA | TRUE | TBD | FALSE | TRUE | - | OTP_SGPIO_LUT_DATA_2372 | SOO | 0x0
8020 | SGPIO_LUT | 0xb005 | html | SGPIO_LUT_ENTRY_5 | DATA | 8 | 0 | 7:0 | RW | NA | TRUE | TBD | FALSE | TRUE | - | OTP_SGPIO_LUT_DATA_2373 | SOO | 0x0
8021 | SGPIO_LUT | 0xb006 | html | SGPIO_LUT_ENTRY_6 | DATA | 8 | 0 | 7:0 | RW | NA | TRUE | TBD | FALSE | TRUE | - | OTP_SGPIO_LUT_DATA_2374 | SOO | 0x0
8022 | SGPIO_LUT | 0xb007 | html | SGPIO_LUT_ENTRY_7 | DATA | 8 | 0 | 7:0 | RW | NA | TRUE | TBD | FALSE | TRUE | - | OTP_SGPIO_LUT_DATA_2375 | SOO | 0x0
8023 | SGPIO_LUT | 0xb008 | html | SGPIO_LUT_ENTRY_8 | DATA | 8 | 0 | 7:0 | RW | NA | TRUE | TBD | FALSE | TRUE | - | OTP_SGPIO_LUT_DATA_2376 | SOO | 0x0
8024 | SGPIO_LUT | 0xb009 | html | SGPIO_LUT_ENTRY_9 | DATA | 8 | 0 | 7:0 | RW | NA | TRUE | TBD | FALSE | TRUE | - | OTP_SGPIO_LUT_DATA_2377 | SOO | 0x0
8025 | SGPIO_LUT | 0xb00a | html | SGPIO_LUT_ENTRY_10 | DATA | 8 | 0 | 7:0 | RW | NA | TRUE | TBD | FALSE | TRUE | - | OTP_SGPIO_LUT_DATA_2378 | SOO | 0x0
8026 | SGPIO_LUT | 0xb00b | html | SGPIO_LUT_ENTRY_11 | DATA | 8 | 0 | 7:0 | RW | NA | TRUE | TBD | FALSE | TRUE | - | OTP_SGPIO_LUT_DATA_2379 | SOO | 0x0
8027 | SGPIO_LUT | 0xb00c | html | SGPIO_LUT_ENTRY_12 | DATA | 8 | 0 | 7:0 | RW | NA | TRUE | TBD | FALSE | TRUE | - | OTP_SGPIO_LUT_DATA_2380 | SOO | 0x0
8028 | SGPIO_LUT | 0xb00d | html | SGPIO_LUT_ENTRY_13 | DATA | 8 | 0 | 7:0 | RW | NA | TRUE | TBD | FALSE | TRUE | - | OTP_SGPIO_LUT_DATA_2381 | SOO | 0x0
8029 | SGPIO_LUT | 0xb00e | html | SGPIO_LUT_ENTRY_14 | DATA | 8 | 0 | 7:0 | RW | NA | TRUE | TBD | FALSE | TRUE | - | OTP_SGPIO_LUT_DATA_2382 | SOO | 0x0
8030 | SGPIO_LUT | 0xb00f | html | SGPIO_LUT_ENTRY_15 | DATA | 8 | 0 | 7:0 | RW | NA | TRUE | TBD | FALSE | TRUE | - | OTP_SGPIO_LUT_DATA_2383 | SOO | 0x0
8031 | SGPIO_LUT | 0xb010 | html | SGPIO_LUT_ENTRY_16 | DATA | 8 | 0 | 7:0 | RW | NA | TRUE | TBD | FALSE | TRUE | - | OTP_SGPIO_LUT_DATA_2384 | SOO | 0x0
8032 | SGPIO_LUT | 0xb011 | html | SGPIO_LUT_ENTRY_17 | DATA | 8 | 0 | 7:0 | RW | NA | TRUE | TBD | FALSE | TRUE | - | OTP_SGPIO_LUT_DATA_2385 | SOO | 0x0
8033 | SGPIO_LUT | 0xb012 | html | SGPIO_LUT_ENTRY_18 | DATA | 8 | 0 | 7:0 | RW | NA | TRUE | TBD | FALSE | TRUE | - | OTP_SGPIO_LUT_DATA_2386 | SOO | 0x0
8034 | SGPIO_LUT | 0xb013 | html | SGPIO_LUT_ENTRY_19 | DATA | 8 | 0 | 7:0 | RW | NA | TRUE | TBD | FALSE | TRUE | - | OTP_SGPIO_LUT_DATA_2387 | SOO | 0x0
8035 | SGPIO_LUT | 0xb014 | html | SGPIO_LUT_ENTRY_20 | DATA | 8 | 0 | 7:0 | RW | NA | TRUE | TBD | FALSE | TRUE | - | OTP_SGPIO_LUT_DATA_2388 | SOO | 0x0
8036 | SGPIO_LUT | 0xb015 | html | SGPIO_LUT_ENTRY_21 | DATA | 8 | 0 | 7:0 | RW | NA | TRUE | TBD | FALSE | TRUE | - | OTP_SGPIO_LUT_DATA_2389 | SOO | 0x0
8037 | SGPIO_LUT | 0xb016 | html | SGPIO_LUT_ENTRY_22 | DATA | 8 | 0 | 7:0 | RW | NA | TRUE | TBD | FALSE | TRUE | - | OTP_SGPIO_LUT_DATA_2390 | SOO | 0x0
8038 | SGPIO_LUT | 0xb017 | html | SGPIO_LUT_ENTRY_23 | DATA | 8 | 0 | 7:0 | RW | NA | TRUE | TBD | FALSE | TRUE | - | OTP_SGPIO_LUT_DATA_2391 | SOO | 0x0
8039 | SGPIO_LUT | 0xb018 | html | SGPIO_LUT_ENTRY_24 | DATA | 8 | 0 | 7:0 | RW | NA | TRUE | TBD | FALSE | TRUE | - | OTP_SGPIO_LUT_DATA_2392 | SOO | 0x0
8040 | SGPIO_LUT | 0xb019 | html | SGPIO_LUT_ENTRY_25 | DATA | 8 | 0 | 7:0 | RW | NA | TRUE | TBD | FALSE | TRUE | - | OTP_SGPIO_LUT_DATA_2393 | SOO | 0x0
8041 | SGPIO_LUT | 0xb01a | html | SGPIO_LUT_ENTRY_26 | DATA | 8 | 0 | 7:0 | RW | NA | TRUE | TBD | FALSE | TRUE | - | OTP_SGPIO_LUT_DATA_2394 | SOO | 0x0
8042 | SGPIO_LUT | 0xb01b | html | SGPIO_LUT_ENTRY_27 | DATA | 8 | 0 | 7:0 | RW | NA | TRUE | TBD | FALSE | TRUE | - | OTP_SGPIO_LUT_DATA_2395 | SOO | 0x0
8043 | SGPIO_LUT | 0xb01c | html | SGPIO_LUT_ENTRY_28 | DATA | 8 | 0 | 7:0 | RW | NA | TRUE | TBD | FALSE | TRUE | - | OTP_SGPIO_LUT_DATA_2396 | SOO | 0x0
8044 | SGPIO_LUT | 0xb01d | html | SGPIO_LUT_ENTRY_29 | DATA | 8 | 0 | 7:0 | RW | NA | TRUE | TBD | FALSE | TRUE | - | OTP_SGPIO_LUT_DATA_2397 | SOO | 0x0
8045 | SGPIO_LUT | 0xb01e | html | SGPIO_LUT_ENTRY_30 | DATA | 8 | 0 | 7:0 | RW | NA | TRUE | TBD | FALSE | TRUE | - | OTP_SGPIO_LUT_DATA_2398 | SOO | 0x0
8046 | SGPIO_LUT | 0xb01f | html | SGPIO_LUT_ENTRY_31 | DATA | 8 | 0 | 7:0 | RW | NA | TRUE | TBD | FALSE | TRUE | - | OTP_SGPIO_LUT_DATA_2399 | SOO | 0x0
8047 | SGPIO_LUT | 0xb020 | html | SGPIO_LUT_ENTRY_32 | DATA | 8 | 0 | 7:0 | RW | NA | TRUE | TBD | FALSE | TRUE | - | OTP_SGPIO_LUT_DATA_2400 | SOO | 0x0
8048 | SGPIO_LUT | 0xb021 | html | SGPIO_LUT_ENTRY_33 | DATA | 8 | 0 | 7:0 | RW | NA | TRUE | TBD | FALSE | TRUE | - | OTP_SGPIO_LUT_DATA_2401 | SOO | 0x0
8049 | SGPIO_LUT | 0xb022 | html | SGPIO_LUT_ENTRY_34 | DATA | 8 | 0 | 7:0 | RW | NA | TRUE | TBD | FALSE | TRUE | - | OTP_SGPIO_LUT_DATA_2402 | SOO | 0x0
8050 | SGPIO_LUT | 0xb023 | html | SGPIO_LUT_ENTRY_35 | DATA | 8 | 0 | 7:0 | RW | NA | TRUE | TBD | FALSE | TRUE | - | OTP_SGPIO_LUT_DATA_2403 | SOO | 0x0
8051 | SGPIO_LUT | 0xb024 | html | SGPIO_LUT_ENTRY_36 | DATA | 8 | 0 | 7:0 | RW | NA | TRUE | TBD | FALSE | TRUE | - | OTP_SGPIO_LUT_DATA_2404 | SOO | 0x0
8052 | SGPIO_LUT | 0xb025 | html | SGPIO_LUT_ENTRY_37 | DATA | 8 | 0 | 7:0 | RW | NA | TRUE | TBD | FALSE | TRUE | - | OTP_SGPIO_LUT_DATA_2405 | SOO | 0x0
8053 | SGPIO_LUT | 0xb026 | html | SGPIO_LUT_ENTRY_38 | DATA | 8 | 0 | 7:0 | RW | NA | TRUE | TBD | FALSE | TRUE | - | OTP_SGPIO_LUT_DATA_2406 | SOO | 0x0
8054 | SGPIO_LUT | 0xb027 | html | SGPIO_LUT_ENTRY_39 | DATA | 8 | 0 | 7:0 | RW | NA | TRUE | TBD | FALSE | TRUE | - | OTP_SGPIO_LUT_DATA_2407 | SOO | 0x0
8055 | SGPIO_LUT | 0xb028 | html | SGPIO_LUT_ENTRY_40 | DATA | 8 | 0 | 7:0 | RW | NA | TRUE | TBD | FALSE | TRUE | - | OTP_SGPIO_LUT_DATA_2408 | SOO | 0x0
8056 | SGPIO_LUT | 0xb029 | html | SGPIO_LUT_ENTRY_41 | DATA | 8 | 0 | 7:0 | RW | NA | TRUE | TBD | FALSE | TRUE | - | OTP_SGPIO_LUT_DATA_2409 | SOO | 0x0
8057 | SGPIO_LUT | 0xb02a | html | SGPIO_LUT_ENTRY_42 | DATA | 8 | 0 | 7:0 | RW | NA | TRUE | TBD | FALSE | TRUE | - | OTP_SGPIO_LUT_DATA_2410 | SOO | 0x0
8058 | SGPIO_LUT | 0xb02b | html | SGPIO_LUT_ENTRY_43 | DATA | 8 | 0 | 7:0 | RW | NA | TRUE | TBD | FALSE | TRUE | - | OTP_SGPIO_LUT_DATA_2411 | SOO | 0x0
8059 | SGPIO_LUT | 0xb02c | html | SGPIO_LUT_ENTRY_44 | DATA | 8 | 0 | 7:0 | RW | NA | TRUE | TBD | FALSE | TRUE | - | OTP_SGPIO_LUT_DATA_2412 | SOO | 0x0
8060 | SGPIO_LUT | 0xb02d | html | SGPIO_LUT_ENTRY_45 | DATA | 8 | 0 | 7:0 | RW | NA | TRUE | TBD | FALSE | TRUE | - | OTP_SGPIO_LUT_DATA_2413 | SOO | 0x0
8061 | SGPIO_LUT | 0xb02e | html | SGPIO_LUT_ENTRY_46 | DATA | 8 | 0 | 7:0 | RW | NA | TRUE | TBD | FALSE | TRUE | - | OTP_SGPIO_LUT_DATA_2414 | SOO | 0x0
8062 | SGPIO_LUT | 0xb02f | html | SGPIO_LUT_ENTRY_47 | DATA | 8 | 0 | 7:0 | RW | NA | TRUE | TBD | FALSE | TRUE | - | OTP_SGPIO_LUT_DATA_2415 | SOO | 0x0
8063 | SGPIO_LUT | 0xb030 | html | SGPIO_LUT_ENTRY_48 | DATA | 8 | 0 | 7:0 | RW | NA | TRUE | TBD | FALSE | TRUE | - | OTP_SGPIO_LUT_DATA_2416 | SOO | 0x0
8064 | SGPIO_LUT | 0xb031 | html | SGPIO_LUT_ENTRY_49 | DATA | 8 | 0 | 7:0 | RW | NA | TRUE | TBD | FALSE | TRUE | - | OTP_SGPIO_LUT_DATA_2417 | SOO | 0x0
8065 | SGPIO_LUT | 0xb032 | html | SGPIO_LUT_ENTRY_50 | DATA | 8 | 0 | 7:0 | RW | NA | TRUE | TBD | FALSE | TRUE | - | OTP_SGPIO_LUT_DATA_2418 | SOO | 0x0
8066 | SGPIO_LUT | 0xb033 | html | SGPIO_LUT_ENTRY_51 | DATA | 8 | 0 | 7:0 | RW | NA | TRUE | TBD | FALSE | TRUE | - | OTP_SGPIO_LUT_DATA_2419 | SOO | 0x0
8067 | SGPIO_LUT | 0xb034 | html | SGPIO_LUT_ENTRY_52 | DATA | 8 | 0 | 7:0 | RW | NA | TRUE | TBD | FALSE | TRUE | - | OTP_SGPIO_LUT_DATA_2420 | SOO | 0x0
8068 | SGPIO_LUT | 0xb035 | html | SGPIO_LUT_ENTRY_53 | DATA | 8 | 0 | 7:0 | RW | NA | TRUE | TBD | FALSE | TRUE | - | OTP_SGPIO_LUT_DATA_2421 | SOO | 0x0
8069 | SGPIO_LUT | 0xb036 | html | SGPIO_LUT_ENTRY_54 | DATA | 8 | 0 | 7:0 | RW | NA | TRUE | TBD | FALSE | TRUE | - | OTP_SGPIO_LUT_DATA_2422 | SOO | 0x0
8070 | SGPIO_LUT | 0xb037 | html | SGPIO_LUT_ENTRY_55 | DATA | 8 | 0 | 7:0 | RW | NA | TRUE | TBD | FALSE | TRUE | - | OTP_SGPIO_LUT_DATA_2423 | SOO | 0x0
8071 | SGPIO_LUT | 0xb038 | html | SGPIO_LUT_ENTRY_56 | DATA | 8 | 0 | 7:0 | RW | NA | TRUE | TBD | FALSE | TRUE | - | OTP_SGPIO_LUT_DATA_2424 | SOO | 0x0
8072 | SGPIO_LUT | 0xb039 | html | SGPIO_LUT_ENTRY_57 | DATA | 8 | 0 | 7:0 | RW | NA | TRUE | TBD | FALSE | TRUE | - | OTP_SGPIO_LUT_DATA_2425 | SOO | 0x0
8073 | SGPIO_LUT | 0xb03a | html | SGPIO_LUT_ENTRY_58 | DATA | 8 | 0 | 7:0 | RW | NA | TRUE | TBD | FALSE | TRUE | - | OTP_SGPIO_LUT_DATA_2426 | SOO | 0x0
8074 | SGPIO_LUT | 0xb03b | html | SGPIO_LUT_ENTRY_59 | DATA | 8 | 0 | 7:0 | RW | NA | TRUE | TBD | FALSE | TRUE | - | OTP_SGPIO_LUT_DATA_2427 | SOO | 0x0
8075 | SGPIO_LUT | 0xb03c | html | SGPIO_LUT_ENTRY_60 | DATA | 8 | 0 | 7:0 | RW | NA | TRUE | TBD | FALSE | TRUE | - | OTP_SGPIO_LUT_DATA_2428 | SOO | 0x0
8076 | SGPIO_LUT | 0xb03d | html | SGPIO_LUT_ENTRY_61 | DATA | 8 | 0 | 7:0 | RW | NA | TRUE | TBD | FALSE | TRUE | - | OTP_SGPIO_LUT_DATA_2429 | SOO | 0x0
8077 | SGPIO_LUT | 0xb03e | html | SGPIO_LUT_ENTRY_62 | DATA | 8 | 0 | 7:0 | RW | NA | TRUE | TBD | FALSE | TRUE | - | OTP_SGPIO_LUT_DATA_2430 | SOO | 0x0
8078 | SGPIO_LUT | 0xb03f | html | SGPIO_LUT_ENTRY_63 | DATA | 8 | 0 | 7:0 | RW | NA | TRUE | TBD | FALSE | TRUE | - | OTP_SGPIO_LUT_DATA_2431 | SOO | 0x0
8079 | SGPIO_LUT | 0xb040 | html | SGPIO_LUT_ENTRY_64 | DATA | 8 | 0 | 7:0 | RW | NA | TRUE | TBD | FALSE | TRUE | - | OTP_SGPIO_LUT_DATA_2432 | SOO | 0x0
8080 | SGPIO_LUT | 0xb041 | html | SGPIO_LUT_ENTRY_65 | DATA | 8 | 0 | 7:0 | RW | NA | TRUE | TBD | FALSE | TRUE | - | OTP_SGPIO_LUT_DATA_2433 | SOO | 0x0
8081 | SGPIO_LUT | 0xb042 | html | SGPIO_LUT_ENTRY_66 | DATA | 8 | 0 | 7:0 | RW | NA | TRUE | TBD | FALSE | TRUE | - | OTP_SGPIO_LUT_DATA_2434 | SOO | 0x0
8082 | SGPIO_LUT | 0xb043 | html | SGPIO_LUT_ENTRY_67 | DATA | 8 | 0 | 7:0 | RW | NA | TRUE | TBD | FALSE | TRUE | - | OTP_SGPIO_LUT_DATA_2435 | SOO | 0x0
8083 | SGPIO_LUT | 0xb044 | html | SGPIO_LUT_ENTRY_68 | DATA | 8 | 0 | 7:0 | RW | NA | TRUE | TBD | FALSE | TRUE | - | OTP_SGPIO_LUT_DATA_2436 | SOO | 0x0
8084 | SGPIO_LUT | 0xb045 | html | SGPIO_LUT_ENTRY_69 | DATA | 8 | 0 | 7:0 | RW | NA | TRUE | TBD | FALSE | TRUE | - | OTP_SGPIO_LUT_DATA_2437 | SOO | 0x0
8085 | SGPIO_LUT | 0xb046 | html | SGPIO_LUT_ENTRY_70 | DATA | 8 | 0 | 7:0 | RW | NA | TRUE | TBD | FALSE | TRUE | - | OTP_SGPIO_LUT_DATA_2438 | SOO | 0x0
8086 | SGPIO_LUT | 0xb047 | html | SGPIO_LUT_ENTRY_71 | DATA | 8 | 0 | 7:0 | RW | NA | TRUE | TBD | FALSE | TRUE | - | OTP_SGPIO_LUT_DATA_2439 | SOO | 0x0
8087 | SGPIO_LUT | 0xb048 | html | SGPIO_LUT_ENTRY_72 | DATA | 8 | 0 | 7:0 | RW | NA | TRUE | TBD | FALSE | TRUE | - | OTP_SGPIO_LUT_DATA_2440 | SOO | 0x0
8088 | SGPIO_LUT | 0xb049 | html | SGPIO_LUT_ENTRY_73 | DATA | 8 | 0 | 7:0 | RW | NA | TRUE | TBD | FALSE | TRUE | - | OTP_SGPIO_LUT_DATA_2441 | SOO | 0x0
8089 | SGPIO_LUT | 0xb04a | html | SGPIO_LUT_ENTRY_74 | DATA | 8 | 0 | 7:0 | RW | NA | TRUE | TBD | FALSE | TRUE | - | OTP_SGPIO_LUT_DATA_2442 | SOO | 0x0
8090 | SGPIO_LUT | 0xb04b | html | SGPIO_LUT_ENTRY_75 | DATA | 8 | 0 | 7:0 | RW | NA | TRUE | TBD | FALSE | TRUE | - | OTP_SGPIO_LUT_DATA_2443 | SOO | 0x0
8091 | SGPIO_LUT | 0xb04c | html | SGPIO_LUT_ENTRY_76 | DATA | 8 | 0 | 7:0 | RW | NA | TRUE | TBD | FALSE | TRUE | - | OTP_SGPIO_LUT_DATA_2444 | SOO | 0x0
8092 | SGPIO_LUT | 0xb04d | html | SGPIO_LUT_ENTRY_77 | DATA | 8 | 0 | 7:0 | RW | NA | TRUE | TBD | FALSE | TRUE | - | OTP_SGPIO_LUT_DATA_2445 | SOO | 0x0
8093 | SGPIO_LUT | 0xb04e | html | SGPIO_LUT_ENTRY_78 | DATA | 8 | 0 | 7:0 | RW | NA | TRUE | TBD | FALSE | TRUE | - | OTP_SGPIO_LUT_DATA_2446 | SOO | 0x0
8094 | SGPIO_LUT | 0xb04f | html | SGPIO_LUT_ENTRY_79 | DATA | 8 | 0 | 7:0 | RW | NA | TRUE | TBD | FALSE | TRUE | - | OTP_SGPIO_LUT_DATA_2447 | SOO | 0x0
8095 | SGPIO_LUT | 0xb050 | html | SGPIO_LUT_ENTRY_80 | DATA | 8 | 0 | 7:0 | RW | NA | TRUE | TBD | FALSE | TRUE | - | OTP_SGPIO_LUT_DATA_2448 | SOO | 0x0
8096 | SGPIO_LUT | 0xb051 | html | SGPIO_LUT_ENTRY_81 | DATA | 8 | 0 | 7:0 | RW | NA | TRUE | TBD | FALSE | TRUE | - | OTP_SGPIO_LUT_DATA_2449 | SOO | 0x0
8097 | SGPIO_LUT | 0xb052 | html | SGPIO_LUT_ENTRY_82 | DATA | 8 | 0 | 7:0 | RW | NA | TRUE | TBD | FALSE | TRUE | - | OTP_SGPIO_LUT_DATA_2450 | SOO | 0x0
8098 | SGPIO_LUT | 0xb053 | html | SGPIO_LUT_ENTRY_83 | DATA | 8 | 0 | 7:0 | RW | NA | TRUE | TBD | FALSE | TRUE | - | OTP_SGPIO_LUT_DATA_2451 | SOO | 0x0
8099 | SGPIO_LUT | 0xb054 | html | SGPIO_LUT_ENTRY_84 | DATA | 8 | 0 | 7:0 | RW | NA | TRUE | TBD | FALSE | TRUE | - | OTP_SGPIO_LUT_DATA_2452 | SOO | 0x0
8100 | SGPIO_LUT | 0xb055 | html | SGPIO_LUT_ENTRY_85 | DATA | 8 | 0 | 7:0 | RW | NA | TRUE | TBD | FALSE | TRUE | - | OTP_SGPIO_LUT_DATA_2453 | SOO | 0x0
8101 | SGPIO_LUT | 0xb056 | html | SGPIO_LUT_ENTRY_86 | DATA | 8 | 0 | 7:0 | RW | NA | TRUE | TBD | FALSE | TRUE | - | OTP_SGPIO_LUT_DATA_2454 | SOO | 0x0
8102 | SGPIO_LUT | 0xb057 | html | SGPIO_LUT_ENTRY_87 | DATA | 8 | 0 | 7:0 | RW | NA | TRUE | TBD | FALSE | TRUE | - | OTP_SGPIO_LUT_DATA_2455 | SOO | 0x0
8103 | SGPIO_LUT | 0xb058 | html | SGPIO_LUT_ENTRY_88 | DATA | 8 | 0 | 7:0 | RW | NA | TRUE | TBD | FALSE | TRUE | - | OTP_SGPIO_LUT_DATA_2456 | SOO | 0x0
8104 | SGPIO_LUT | 0xb059 | html | SGPIO_LUT_ENTRY_89 | DATA | 8 | 0 | 7:0 | RW | NA | TRUE | TBD | FALSE | TRUE | - | OTP_SGPIO_LUT_DATA_2457 | SOO | 0x0
8105 | SGPIO_LUT | 0xb05a | html | SGPIO_LUT_ENTRY_90 | DATA | 8 | 0 | 7:0 | RW | NA | TRUE | TBD | FALSE | TRUE | - | OTP_SGPIO_LUT_DATA_2458 | SOO | 0x0
8106 | SGPIO_LUT | 0xb05b | html | SGPIO_LUT_ENTRY_91 | DATA | 8 | 0 | 7:0 | RW | NA | TRUE | TBD | FALSE | TRUE | - | OTP_SGPIO_LUT_DATA_2459 | SOO | 0x0
8107 | SGPIO_LUT | 0xb05c | html | SGPIO_LUT_ENTRY_92 | DATA | 8 | 0 | 7:0 | RW | NA | TRUE | TBD | FALSE | TRUE | - | OTP_SGPIO_LUT_DATA_2460 | SOO | 0x0
8108 | SGPIO_LUT | 0xb05d | html | SGPIO_LUT_ENTRY_93 | DATA | 8 | 0 | 7:0 | RW | NA | TRUE | TBD | FALSE | TRUE | - | OTP_SGPIO_LUT_DATA_2461 | SOO | 0x0
8109 | SGPIO_LUT | 0xb05e | html | SGPIO_LUT_ENTRY_94 | DATA | 8 | 0 | 7:0 | RW | NA | TRUE | TBD | FALSE | TRUE | - | OTP_SGPIO_LUT_DATA_2462 | SOO | 0x0
8110 | SGPIO_LUT | 0xb05f | html | SGPIO_LUT_ENTRY_95 | DATA | 8 | 0 | 7:0 | RW | NA | TRUE | TBD | FALSE | TRUE | - | OTP_SGPIO_LUT_DATA_2463 | SOO | 0x0
8111 | SGPIO_LUT | 0xb060 | html | SGPIO_LUT_ENTRY_96 | DATA | 8 | 0 | 7:0 | RW | NA | TRUE | TBD | FALSE | TRUE | - | OTP_SGPIO_LUT_DATA_2464 | SOO | 0x0
8112 | SGPIO_LUT | 0xb061 | html | SGPIO_LUT_ENTRY_97 | DATA | 8 | 0 | 7:0 | RW | NA | TRUE | TBD | FALSE | TRUE | - | OTP_SGPIO_LUT_DATA_2465 | SOO | 0x0
8113 | SGPIO_LUT | 0xb062 | html | SGPIO_LUT_ENTRY_98 | DATA | 8 | 0 | 7:0 | RW | NA | TRUE | TBD | FALSE | TRUE | - | OTP_SGPIO_LUT_DATA_2466 | SOO | 0x0
8114 | SGPIO_LUT | 0xb063 | html | SGPIO_LUT_ENTRY_99 | DATA | 8 | 0 | 7:0 | RW | NA | TRUE | TBD | FALSE | TRUE | - | OTP_SGPIO_LUT_DATA_2467 | SOO | 0x0
8115 | SGPIO_LUT | 0xb064 | html | SGPIO_LUT_ENTRY_100 | DATA | 8 | 0 | 7:0 | RW | NA | TRUE | TBD | FALSE | TRUE | - | OTP_SGPIO_LUT_DATA_2468 | SOO | 0x0
8116 | SGPIO_LUT | 0xb065 | html | SGPIO_LUT_ENTRY_101 | DATA | 8 | 0 | 7:0 | RW | NA | TRUE | TBD | FALSE | TRUE | - | OTP_SGPIO_LUT_DATA_2469 | SOO | 0x0
8117 | SGPIO_LUT | 0xb066 | html | SGPIO_LUT_ENTRY_102 | DATA | 8 | 0 | 7:0 | RW | NA | TRUE | TBD | FALSE | TRUE | - | OTP_SGPIO_LUT_DATA_2470 | SOO | 0x0
8118 | SGPIO_LUT | 0xb067 | html | SGPIO_LUT_ENTRY_103 | DATA | 8 | 0 | 7:0 | RW | NA | TRUE | TBD | FALSE | TRUE | - | OTP_SGPIO_LUT_DATA_2471 | SOO | 0x0
8119 | SGPIO_LUT | 0xb068 | html | SGPIO_LUT_ENTRY_104 | DATA | 8 | 0 | 7:0 | RW | NA | TRUE | TBD | FALSE | TRUE | - | OTP_SGPIO_LUT_DATA_2472 | SOO | 0x0
8120 | SGPIO_LUT | 0xb069 | html | SGPIO_LUT_ENTRY_105 | DATA | 8 | 0 | 7:0 | RW | NA | TRUE | TBD | FALSE | TRUE | - | OTP_SGPIO_LUT_DATA_2473 | SOO | 0x0
8121 | SGPIO_LUT | 0xb06a | html | SGPIO_LUT_ENTRY_106 | DATA | 8 | 0 | 7:0 | RW | NA | TRUE | TBD | FALSE | TRUE | - | OTP_SGPIO_LUT_DATA_2474 | SOO | 0x0
8122 | SGPIO_LUT | 0xb06b | html | SGPIO_LUT_ENTRY_107 | DATA | 8 | 0 | 7:0 | RW | NA | TRUE | TBD | FALSE | TRUE | - | OTP_SGPIO_LUT_DATA_2475 | SOO | 0x0
8123 | SGPIO_LUT | 0xb06c | html | SGPIO_LUT_ENTRY_108 | DATA | 8 | 0 | 7:0 | RW | NA | TRUE | TBD | FALSE | TRUE | - | OTP_SGPIO_LUT_DATA_2476 | SOO | 0x0
8124 | SGPIO_LUT | 0xb06d | html | SGPIO_LUT_ENTRY_109 | DATA | 8 | 0 | 7:0 | RW | NA | TRUE | TBD | FALSE | TRUE | - | OTP_SGPIO_LUT_DATA_2477 | SOO | 0x0
8125 | SGPIO_LUT | 0xb06e | html | SGPIO_LUT_ENTRY_110 | DATA | 8 | 0 | 7:0 | RW | NA | TRUE | TBD | FALSE | TRUE | - | OTP_SGPIO_LUT_DATA_2478 | SOO | 0x0
8126 | SGPIO_LUT | 0xb06f | html | SGPIO_LUT_ENTRY_111 | DATA | 8 | 0 | 7:0 | RW | NA | TRUE | TBD | FALSE | TRUE | - | OTP_SGPIO_LUT_DATA_2479 | SOO | 0x0
8127 | SGPIO_LUT | 0xb070 | html | SGPIO_LUT_ENTRY_112 | DATA | 8 | 0 | 7:0 | RW | NA | TRUE | TBD | FALSE | TRUE | - | OTP_SGPIO_LUT_DATA_2480 | SOO | 0x0
8128 | SGPIO_LUT | 0xb071 | html | SGPIO_LUT_ENTRY_113 | DATA | 8 | 0 | 7:0 | RW | NA | TRUE | TBD | FALSE | TRUE | - | OTP_SGPIO_LUT_DATA_2481 | SOO | 0x0
8129 | SGPIO_LUT | 0xb072 | html | SGPIO_LUT_ENTRY_114 | DATA | 8 | 0 | 7:0 | RW | NA | TRUE | TBD | FALSE | TRUE | - | OTP_SGPIO_LUT_DATA_2482 | SOO | 0x0
8130 | SGPIO_LUT | 0xb073 | html | SGPIO_LUT_ENTRY_115 | DATA | 8 | 0 | 7:0 | RW | NA | TRUE | TBD | FALSE | TRUE | - | OTP_SGPIO_LUT_DATA_2483 | SOO | 0x0
8131 | SGPIO_LUT | 0xb074 | html | SGPIO_LUT_ENTRY_116 | DATA | 8 | 0 | 7:0 | RW | NA | TRUE | TBD | FALSE | TRUE | - | OTP_SGPIO_LUT_DATA_2484 | SOO | 0x0
8132 | SGPIO_LUT | 0xb075 | html | SGPIO_LUT_ENTRY_117 | DATA | 8 | 0 | 7:0 | RW | NA | TRUE | TBD | FALSE | TRUE | - | OTP_SGPIO_LUT_DATA_2485 | SOO | 0x0
8133 | SGPIO_LUT | 0xb076 | html | SGPIO_LUT_ENTRY_118 | DATA | 8 | 0 | 7:0 | RW | NA | TRUE | TBD | FALSE | TRUE | - | OTP_SGPIO_LUT_DATA_2486 | SOO | 0x0
8134 | SGPIO_LUT | 0xb077 | html | SGPIO_LUT_ENTRY_119 | DATA | 8 | 0 | 7:0 | RW | NA | TRUE | TBD | FALSE | TRUE | - | OTP_SGPIO_LUT_DATA_2487 | SOO | 0x0
8135 | SGPIO_LUT | 0xb078 | html | SGPIO_LUT_ENTRY_120 | DATA | 8 | 0 | 7:0 | RW | NA | TRUE | TBD | FALSE | TRUE | - | OTP_SGPIO_LUT_DATA_2488 | SOO | 0x0
8136 | SGPIO_LUT | 0xb079 | html | SGPIO_LUT_ENTRY_121 | DATA | 8 | 0 | 7:0 | RW | NA | TRUE | TBD | FALSE | TRUE | - | OTP_SGPIO_LUT_DATA_2489 | SOO | 0x0
8137 | SGPIO_LUT | 0xb07a | html | SGPIO_LUT_ENTRY_122 | DATA | 8 | 0 | 7:0 | RW | NA | TRUE | TBD | FALSE | TRUE | - | OTP_SGPIO_LUT_DATA_2490 | SOO | 0x0
8138 | SGPIO_LUT | 0xb07b | html | SGPIO_LUT_ENTRY_123 | DATA | 8 | 0 | 7:0 | RW | NA | TRUE | TBD | FALSE | TRUE | - | OTP_SGPIO_LUT_DATA_2491 | SOO | 0x0
8139 | SGPIO_LUT | 0xb07c | html | SGPIO_LUT_ENTRY_124 | DATA | 8 | 0 | 7:0 | RW | NA | TRUE | TBD | FALSE | TRUE | - | OTP_SGPIO_LUT_DATA_2492 | SOO | 0x0
8140 | SGPIO_LUT | 0xb07d | html | SGPIO_LUT_ENTRY_125 | DATA | 8 | 0 | 7:0 | RW | NA | TRUE | TBD | FALSE | TRUE | - | OTP_SGPIO_LUT_DATA_2493 | SOO | 0x0
8141 | SGPIO_LUT | 0xb07e | html | SGPIO_LUT_ENTRY_126 | DATA | 8 | 0 | 7:0 | RW | NA | TRUE | TBD | FALSE | TRUE | - | OTP_SGPIO_LUT_DATA_2494 | SOO | 0x0
8142 | SGPIO_LUT | 0xb07f | html | SGPIO_LUT_ENTRY_127 | DATA | 8 | 0 | 7:0 | RW | NA | TRUE | TBD | FALSE | TRUE | - | OTP_SGPIO_LUT_DATA_2495 | SOO | 0x0
8143 | SGPIO_LUT | 0xb080 | html | SGPIO_LUT_ENTRY_128 | DATA | 8 | 0 | 7:0 | RW | NA | TRUE | TBD | FALSE | TRUE | - | OTP_SGPIO_LUT_DATA_2496 | SOO | 0x0
8144 | SGPIO_LUT | 0xb081 | html | SGPIO_LUT_ENTRY_129 | DATA | 8 | 0 | 7:0 | RW | NA | TRUE | TBD | FALSE | TRUE | - | OTP_SGPIO_LUT_DATA_2497 | SOO | 0x0
8145 | SGPIO_LUT | 0xb082 | html | SGPIO_LUT_ENTRY_130 | DATA | 8 | 0 | 7:0 | RW | NA | TRUE | TBD | FALSE | TRUE | - | OTP_SGPIO_LUT_DATA_2498 | SOO | 0x0
8146 | SGPIO_LUT | 0xb083 | html | SGPIO_LUT_ENTRY_131 | DATA | 8 | 0 | 7:0 | RW | NA | TRUE | TBD | FALSE | TRUE | - | OTP_SGPIO_LUT_DATA_2499 | SOO | 0x0
8147 | SGPIO_LUT | 0xb084 | html | SGPIO_LUT_ENTRY_132 | DATA | 8 | 0 | 7:0 | RW | NA | TRUE | TBD | FALSE | TRUE | - | OTP_SGPIO_LUT_DATA_2500 | SOO | 0x0
8148 | SGPIO_LUT | 0xb085 | html | SGPIO_LUT_ENTRY_133 | DATA | 8 | 0 | 7:0 | RW | NA | TRUE | TBD | FALSE | TRUE | - | OTP_SGPIO_LUT_DATA_2501 | SOO | 0x0
8149 | SGPIO_LUT | 0xb086 | html | SGPIO_LUT_ENTRY_134 | DATA | 8 | 0 | 7:0 | RW | NA | TRUE | TBD | FALSE | TRUE | - | OTP_SGPIO_LUT_DATA_2502 | SOO | 0x0
8150 | SGPIO_LUT | 0xb087 | html | SGPIO_LUT_ENTRY_135 | DATA | 8 | 0 | 7:0 | RW | NA | TRUE | TBD | FALSE | TRUE | - | OTP_SGPIO_LUT_DATA_2503 | SOO | 0x0
8151 | SGPIO_LUT | 0xb088 | html | SGPIO_LUT_ENTRY_136 | DATA | 8 | 0 | 7:0 | RW | NA | TRUE | TBD | FALSE | TRUE | - | OTP_SGPIO_LUT_DATA_2504 | SOO | 0x0
8152 | SGPIO_LUT | 0xb089 | html | SGPIO_LUT_ENTRY_137 | DATA | 8 | 0 | 7:0 | RW | NA | TRUE | TBD | FALSE | TRUE | - | OTP_SGPIO_LUT_DATA_2505 | SOO | 0x0
8153 | SGPIO_LUT | 0xb08a | html | SGPIO_LUT_ENTRY_138 | DATA | 8 | 0 | 7:0 | RW | NA | TRUE | TBD | FALSE | TRUE | - | OTP_SGPIO_LUT_DATA_2506 | SOO | 0x0
8154 | SGPIO_LUT | 0xb08b | html | SGPIO_LUT_ENTRY_139 | DATA | 8 | 0 | 7:0 | RW | NA | TRUE | TBD | FALSE | TRUE | - | OTP_SGPIO_LUT_DATA_2507 | SOO | 0x0
8155 | SGPIO_LUT | 0xb08c | html | SGPIO_LUT_ENTRY_140 | DATA | 8 | 0 | 7:0 | RW | NA | TRUE | TBD | FALSE | TRUE | - | OTP_SGPIO_LUT_DATA_2508 | SOO | 0x0
8156 | SGPIO_LUT | 0xb08d | html | SGPIO_LUT_ENTRY_141 | DATA | 8 | 0 | 7:0 | RW | NA | TRUE | TBD | FALSE | TRUE | - | OTP_SGPIO_LUT_DATA_2509 | SOO | 0x0
8157 | SGPIO_LUT | 0xb08e | html | SGPIO_LUT_ENTRY_142 | DATA | 8 | 0 | 7:0 | RW | NA | TRUE | TBD | FALSE | TRUE | - | OTP_SGPIO_LUT_DATA_2510 | SOO | 0x0
8158 | SGPIO_LUT | 0xb08f | html | SGPIO_LUT_ENTRY_143 | DATA | 8 | 0 | 7:0 | RW | NA | TRUE | TBD | FALSE | TRUE | - | OTP_SGPIO_LUT_DATA_2511 | SOO | 0x0
8159 | SGPIO_LUT | 0xb090 | html | SGPIO_LUT_ENTRY_144 | DATA | 8 | 0 | 7:0 | RW | NA | TRUE | TBD | FALSE | TRUE | - | OTP_SGPIO_LUT_DATA_2512 | SOO | 0x0
8160 | SGPIO_LUT | 0xb091 | html | SGPIO_LUT_ENTRY_145 | DATA | 8 | 0 | 7:0 | RW | NA | TRUE | TBD | FALSE | TRUE | - | OTP_SGPIO_LUT_DATA_2513 | SOO | 0x0
8161 | SGPIO_LUT | 0xb092 | html | SGPIO_LUT_ENTRY_146 | DATA | 8 | 0 | 7:0 | RW | NA | TRUE | TBD | FALSE | TRUE | - | OTP_SGPIO_LUT_DATA_2514 | SOO | 0x0
8162 | SGPIO_LUT | 0xb093 | html | SGPIO_LUT_ENTRY_147 | DATA | 8 | 0 | 7:0 | RW | NA | TRUE | TBD | FALSE | TRUE | - | OTP_SGPIO_LUT_DATA_2515 | SOO | 0x0
8163 | SGPIO_LUT | 0xb094 | html | SGPIO_LUT_ENTRY_148 | DATA | 8 | 0 | 7:0 | RW | NA | TRUE | TBD | FALSE | TRUE | - | OTP_SGPIO_LUT_DATA_2516 | SOO | 0x0
8164 | SGPIO_LUT | 0xb095 | html | SGPIO_LUT_ENTRY_149 | DATA | 8 | 0 | 7:0 | RW | NA | TRUE | TBD | FALSE | TRUE | - | OTP_SGPIO_LUT_DATA_2517 | SOO | 0x0
8165 | SGPIO_LUT | 0xb096 | html | SGPIO_LUT_ENTRY_150 | DATA | 8 | 0 | 7:0 | RW | NA | TRUE | TBD | FALSE | TRUE | - | OTP_SGPIO_LUT_DATA_2518 | SOO | 0x0
8166 | SGPIO_LUT | 0xb097 | html | SGPIO_LUT_ENTRY_151 | DATA | 8 | 0 | 7:0 | RW | NA | TRUE | TBD | FALSE | TRUE | - | OTP_SGPIO_LUT_DATA_2519 | SOO | 0x0
8167 | SGPIO_LUT | 0xb098 | html | SGPIO_LUT_ENTRY_152 | DATA | 8 | 0 | 7:0 | RW | NA | TRUE | TBD | FALSE | TRUE | - | OTP_SGPIO_LUT_DATA_2520 | SOO | 0x0
8168 | SGPIO_LUT | 0xb099 | html | SGPIO_LUT_ENTRY_153 | DATA | 8 | 0 | 7:0 | RW | NA | TRUE | TBD | FALSE | TRUE | - | OTP_SGPIO_LUT_DATA_2521 | SOO | 0x0
8169 | SGPIO_LUT | 0xb09a | html | SGPIO_LUT_ENTRY_154 | DATA | 8 | 0 | 7:0 | RW | NA | TRUE | TBD | FALSE | TRUE | - | OTP_SGPIO_LUT_DATA_2522 | SOO | 0x0
8170 | SGPIO_LUT | 0xb09b | html | SGPIO_LUT_ENTRY_155 | DATA | 8 | 0 | 7:0 | RW | NA | TRUE | TBD | FALSE | TRUE | - | OTP_SGPIO_LUT_DATA_2523 | SOO | 0x0
8171 | SGPIO_LUT | 0xb09c | html | SGPIO_LUT_ENTRY_156 | DATA | 8 | 0 | 7:0 | RW | NA | TRUE | TBD | FALSE | TRUE | - | OTP_SGPIO_LUT_DATA_2524 | SOO | 0x0
8172 | SGPIO_LUT | 0xb09d | html | SGPIO_LUT_ENTRY_157 | DATA | 8 | 0 | 7:0 | RW | NA | TRUE | TBD | FALSE | TRUE | - | OTP_SGPIO_LUT_DATA_2525 | SOO | 0x0
8173 | SGPIO_LUT | 0xb09e | html | SGPIO_LUT_ENTRY_158 | DATA | 8 | 0 | 7:0 | RW | NA | TRUE | TBD | FALSE | TRUE | - | OTP_SGPIO_LUT_DATA_2526 | SOO | 0x0
8174 | SGPIO_LUT | 0xb09f | html | SGPIO_LUT_ENTRY_159 | DATA | 8 | 0 | 7:0 | RW | NA | TRUE | TBD | FALSE | TRUE | - | OTP_SGPIO_LUT_DATA_2527 | SOO | 0x0
8175 | SGPIO_LUT | 0xb0a0 | html | SGPIO_LUT_ENTRY_160 | DATA | 8 | 0 | 7:0 | RW | NA | TRUE | TBD | FALSE | TRUE | - | OTP_SGPIO_LUT_DATA_2528 | SOO | 0x0
8176 | SGPIO_LUT | 0xb0a1 | html | SGPIO_LUT_ENTRY_161 | DATA | 8 | 0 | 7:0 | RW | NA | TRUE | TBD | FALSE | TRUE | - | OTP_SGPIO_LUT_DATA_2529 | SOO | 0x0
8177 | SGPIO_LUT | 0xb0a2 | html | SGPIO_LUT_ENTRY_162 | DATA | 8 | 0 | 7:0 | RW | NA | TRUE | TBD | FALSE | TRUE | - | OTP_SGPIO_LUT_DATA_2530 | SOO | 0x0
8178 | SGPIO_LUT | 0xb0a3 | html | SGPIO_LUT_ENTRY_163 | DATA | 8 | 0 | 7:0 | RW | NA | TRUE | TBD | FALSE | TRUE | - | OTP_SGPIO_LUT_DATA_2531 | SOO | 0x0
8179 | SGPIO_LUT | 0xb0a4 | html | SGPIO_LUT_ENTRY_164 | DATA | 8 | 0 | 7:0 | RW | NA | TRUE | TBD | FALSE | TRUE | - | OTP_SGPIO_LUT_DATA_2532 | SOO | 0x0
8180 | SGPIO_LUT | 0xb0a5 | html | SGPIO_LUT_ENTRY_165 | DATA | 8 | 0 | 7:0 | RW | NA | TRUE | TBD | FALSE | TRUE | - | OTP_SGPIO_LUT_DATA_2533 | SOO | 0x0
8181 | SGPIO_LUT | 0xb0a6 | html | SGPIO_LUT_ENTRY_166 | DATA | 8 | 0 | 7:0 | RW | NA | TRUE | TBD | FALSE | TRUE | - | OTP_SGPIO_LUT_DATA_2534 | SOO | 0x0
8182 | SGPIO_LUT | 0xb0a7 | html | SGPIO_LUT_ENTRY_167 | DATA | 8 | 0 | 7:0 | RW | NA | TRUE | TBD | FALSE | TRUE | - | OTP_SGPIO_LUT_DATA_2535 | SOO | 0x0
8183 | SGPIO_LUT | 0xb0a8 | html | SGPIO_LUT_ENTRY_168 | DATA | 8 | 0 | 7:0 | RW | NA | TRUE | TBD | FALSE | TRUE | - | OTP_SGPIO_LUT_DATA_2536 | SOO | 0x0
8184 | SGPIO_LUT | 0xb0a9 | html | SGPIO_LUT_ENTRY_169 | DATA | 8 | 0 | 7:0 | RW | NA | TRUE | TBD | FALSE | TRUE | - | OTP_SGPIO_LUT_DATA_2537 | SOO | 0x0
8185 | SGPIO_LUT | 0xb0aa | html | SGPIO_LUT_ENTRY_170 | DATA | 8 | 0 | 7:0 | RW | NA | TRUE | TBD | FALSE | TRUE | - | OTP_SGPIO_LUT_DATA_2538 | SOO | 0x0
8186 | SGPIO_LUT | 0xb0ab | html | SGPIO_LUT_ENTRY_171 | DATA | 8 | 0 | 7:0 | RW | NA | TRUE | TBD | FALSE | TRUE | - | OTP_SGPIO_LUT_DATA_2539 | SOO | 0x0
8187 | SGPIO_LUT | 0xb0ac | html | SGPIO_LUT_ENTRY_172 | DATA | 8 | 0 | 7:0 | RW | NA | TRUE | TBD | FALSE | TRUE | - | OTP_SGPIO_LUT_DATA_2540 | SOO | 0x0
8188 | SGPIO_LUT | 0xb0ad | html | SGPIO_LUT_ENTRY_173 | DATA | 8 | 0 | 7:0 | RW | NA | TRUE | TBD | FALSE | TRUE | - | OTP_SGPIO_LUT_DATA_2541 | SOO | 0x0
8189 | SGPIO_LUT | 0xb0ae | html | SGPIO_LUT_ENTRY_174 | DATA | 8 | 0 | 7:0 | RW | NA | TRUE | TBD | FALSE | TRUE | - | OTP_SGPIO_LUT_DATA_2542 | SOO | 0x0
8190 | SGPIO_LUT | 0xb0af | html | SGPIO_LUT_ENTRY_175 | DATA | 8 | 0 | 7:0 | RW | NA | TRUE | TBD | FALSE | TRUE | - | OTP_SGPIO_LUT_DATA_2543 | SOO | 0x0
8191 | SGPIO_LUT | 0xb0b0 | html | SGPIO_LUT_ENTRY_176 | DATA | 8 | 0 | 7:0 | RW | NA | TRUE | TBD | FALSE | TRUE | - | OTP_SGPIO_LUT_DATA_2544 | SOO | 0x0
8192 | SGPIO_LUT | 0xb0b1 | html | SGPIO_LUT_ENTRY_177 | DATA | 8 | 0 | 7:0 | RW | NA | TRUE | TBD | FALSE | TRUE | - | OTP_SGPIO_LUT_DATA_2545 | SOO | 0x0
8193 | SGPIO_LUT | 0xb0b2 | html | SGPIO_LUT_ENTRY_178 | DATA | 8 | 0 | 7:0 | RW | NA | TRUE | TBD | FALSE | TRUE | - | OTP_SGPIO_LUT_DATA_2546 | SOO | 0x0
8194 | SGPIO_LUT | 0xb0b3 | html | SGPIO_LUT_ENTRY_179 | DATA | 8 | 0 | 7:0 | RW | NA | TRUE | TBD | FALSE | TRUE | - | OTP_SGPIO_LUT_DATA_2547 | SOO | 0x0
8195 | SGPIO_LUT | 0xb0b4 | html | SGPIO_LUT_ENTRY_180 | DATA | 8 | 0 | 7:0 | RW | NA | TRUE | TBD | FALSE | TRUE | - | OTP_SGPIO_LUT_DATA_2548 | SOO | 0x0
8196 | SGPIO_LUT | 0xb0b5 | html | SGPIO_LUT_ENTRY_181 | DATA | 8 | 0 | 7:0 | RW | NA | TRUE | TBD | FALSE | TRUE | - | OTP_SGPIO_LUT_DATA_2549 | SOO | 0x0
8197 | SGPIO_LUT | 0xb0b6 | html | SGPIO_LUT_ENTRY_182 | DATA | 8 | 0 | 7:0 | RW | NA | TRUE | TBD | FALSE | TRUE | - | OTP_SGPIO_LUT_DATA_2550 | SOO | 0x0
8198 | SGPIO_LUT | 0xb0b7 | html | SGPIO_LUT_ENTRY_183 | DATA | 8 | 0 | 7:0 | RW | NA | TRUE | TBD | FALSE | TRUE | - | OTP_SGPIO_LUT_DATA_2551 | SOO | 0x0
8199 | SGPIO_LUT | 0xb0b8 | html | SGPIO_LUT_ENTRY_184 | DATA | 8 | 0 | 7:0 | RW | NA | TRUE | TBD | FALSE | TRUE | - | OTP_SGPIO_LUT_DATA_2552 | SOO | 0x0
8200 | SGPIO_LUT | 0xb0b9 | html | SGPIO_LUT_ENTRY_185 | DATA | 8 | 0 | 7:0 | RW | NA | TRUE | TBD | FALSE | TRUE | - | OTP_SGPIO_LUT_DATA_2553 | SOO | 0x0
8201 | SGPIO_LUT | 0xb0ba | html | SGPIO_LUT_ENTRY_186 | DATA | 8 | 0 | 7:0 | RW | NA | TRUE | TBD | FALSE | TRUE | - | OTP_SGPIO_LUT_DATA_2554 | SOO | 0x0
8202 | SGPIO_LUT | 0xb0bb | html | SGPIO_LUT_ENTRY_187 | DATA | 8 | 0 | 7:0 | RW | NA | TRUE | TBD | FALSE | TRUE | - | OTP_SGPIO_LUT_DATA_2555 | SOO | 0x0
8203 | SGPIO_LUT | 0xb0bc | html | SGPIO_LUT_ENTRY_188 | DATA | 8 | 0 | 7:0 | RW | NA | TRUE | TBD | FALSE | TRUE | - | OTP_SGPIO_LUT_DATA_2556 | SOO | 0x0
8204 | SGPIO_LUT | 0xb0bd | html | SGPIO_LUT_ENTRY_189 | DATA | 8 | 0 | 7:0 | RW | NA | TRUE | TBD | FALSE | TRUE | - | OTP_SGPIO_LUT_DATA_2557 | SOO | 0x0
8205 | SGPIO_LUT | 0xb0be | html | SGPIO_LUT_ENTRY_190 | DATA | 8 | 0 | 7:0 | RW | NA | TRUE | TBD | FALSE | TRUE | - | OTP_SGPIO_LUT_DATA_2558 | SOO | 0x0
8206 | SGPIO_LUT | 0xb0bf | html | SGPIO_LUT_ENTRY_191 | DATA | 8 | 0 | 7:0 | RW | NA | TRUE | TBD | FALSE | TRUE | - | OTP_SGPIO_LUT_DATA_2559 | SOO | 0x0
8207 | SGPIO_LUT | 0xb0c0 | html | SGPIO_LUT_ENTRY_192 | DATA | 8 | 0 | 7:0 | RW | NA | TRUE | TBD | FALSE | TRUE | - | OTP_SGPIO_LUT_DATA_2560 | SOO | 0x0
8208 | SGPIO_LUT | 0xb0c1 | html | SGPIO_LUT_ENTRY_193 | DATA | 8 | 0 | 7:0 | RW | NA | TRUE | TBD | FALSE | TRUE | - | OTP_SGPIO_LUT_DATA_2561 | SOO | 0x0
8209 | SGPIO_LUT | 0xb0c2 | html | SGPIO_LUT_ENTRY_194 | DATA | 8 | 0 | 7:0 | RW | NA | TRUE | TBD | FALSE | TRUE | - | OTP_SGPIO_LUT_DATA_2562 | SOO | 0x0
8210 | SGPIO_LUT | 0xb0c3 | html | SGPIO_LUT_ENTRY_195 | DATA | 8 | 0 | 7:0 | RW | NA | TRUE | TBD | FALSE | TRUE | - | OTP_SGPIO_LUT_DATA_2563 | SOO | 0x0
8211 | SGPIO_LUT | 0xb0c4 | html | SGPIO_LUT_ENTRY_196 | DATA | 8 | 0 | 7:0 | RW | NA | TRUE | TBD | FALSE | TRUE | - | OTP_SGPIO_LUT_DATA_2564 | SOO | 0x0
8212 | SGPIO_LUT | 0xb0c5 | html | SGPIO_LUT_ENTRY_197 | DATA | 8 | 0 | 7:0 | RW | NA | TRUE | TBD | FALSE | TRUE | - | OTP_SGPIO_LUT_DATA_2565 | SOO | 0x0
8213 | SGPIO_LUT | 0xb0c6 | html | SGPIO_LUT_ENTRY_198 | DATA | 8 | 0 | 7:0 | RW | NA | TRUE | TBD | FALSE | TRUE | - | OTP_SGPIO_LUT_DATA_2566 | SOO | 0x0
8214 | SGPIO_LUT | 0xb0c7 | html | SGPIO_LUT_ENTRY_199 | DATA | 8 | 0 | 7:0 | RW | NA | TRUE | TBD | FALSE | TRUE | - | OTP_SGPIO_LUT_DATA_2567 | SOO | 0x0
8215 | SGPIO_LUT | 0xb0c8 | html | SGPIO_LUT_ENTRY_200 | DATA | 8 | 0 | 7:0 | RW | NA | TRUE | TBD | FALSE | TRUE | - | OTP_SGPIO_LUT_DATA_2568 | SOO | 0x0
8216 | SGPIO_LUT | 0xb0c9 | html | SGPIO_LUT_ENTRY_201 | DATA | 8 | 0 | 7:0 | RW | NA | TRUE | TBD | FALSE | TRUE | - | OTP_SGPIO_LUT_DATA_2569 | SOO | 0x0
8217 | SGPIO_LUT | 0xb0ca | html | SGPIO_LUT_ENTRY_202 | DATA | 8 | 0 | 7:0 | RW | NA | TRUE | TBD | FALSE | TRUE | - | OTP_SGPIO_LUT_DATA_2570 | SOO | 0x0
8218 | SGPIO_LUT | 0xb0cb | html | SGPIO_LUT_ENTRY_203 | DATA | 8 | 0 | 7:0 | RW | NA | TRUE | TBD | FALSE | TRUE | - | OTP_SGPIO_LUT_DATA_2571 | SOO | 0x0
8219 | SGPIO_LUT | 0xb0cc | html | SGPIO_LUT_ENTRY_204 | DATA | 8 | 0 | 7:0 | RW | NA | TRUE | TBD | FALSE | TRUE | - | OTP_SGPIO_LUT_DATA_2572 | SOO | 0x0
8220 | SGPIO_LUT | 0xb0cd | html | SGPIO_LUT_ENTRY_205 | DATA | 8 | 0 | 7:0 | RW | NA | TRUE | TBD | FALSE | TRUE | - | OTP_SGPIO_LUT_DATA_2573 | SOO | 0x0
8221 | SGPIO_LUT | 0xb0ce | html | SGPIO_LUT_ENTRY_206 | DATA | 8 | 0 | 7:0 | RW | NA | TRUE | TBD | FALSE | TRUE | - | OTP_SGPIO_LUT_DATA_2574 | SOO | 0x0
8222 | SGPIO_LUT | 0xb0cf | html | SGPIO_LUT_ENTRY_207 | DATA | 8 | 0 | 7:0 | RW | NA | TRUE | TBD | FALSE | TRUE | - | OTP_SGPIO_LUT_DATA_2575 | SOO | 0x0
8223 | SGPIO_LUT | 0xb0d0 | html | SGPIO_LUT_ENTRY_208 | DATA | 8 | 0 | 7:0 | RW | NA | TRUE | TBD | FALSE | TRUE | - | OTP_SGPIO_LUT_DATA_2576 | SOO | 0x0
8224 | SGPIO_LUT | 0xb0d1 | html | SGPIO_LUT_ENTRY_209 | DATA | 8 | 0 | 7:0 | RW | NA | TRUE | TBD | FALSE | TRUE | - | OTP_SGPIO_LUT_DATA_2577 | SOO | 0x0
8225 | SGPIO_LUT | 0xb0d2 | html | SGPIO_LUT_ENTRY_210 | DATA | 8 | 0 | 7:0 | RW | NA | TRUE | TBD | FALSE | TRUE | - | OTP_SGPIO_LUT_DATA_2578 | SOO | 0x0
8226 | SGPIO_LUT | 0xb0d3 | html | SGPIO_LUT_ENTRY_211 | DATA | 8 | 0 | 7:0 | RW | NA | TRUE | TBD | FALSE | TRUE | - | OTP_SGPIO_LUT_DATA_2579 | SOO | 0x0
8227 | SGPIO_LUT | 0xb0d4 | html | SGPIO_LUT_ENTRY_212 | DATA | 8 | 0 | 7:0 | RW | NA | TRUE | TBD | FALSE | TRUE | - | OTP_SGPIO_LUT_DATA_2580 | SOO | 0x0
8228 | SGPIO_LUT | 0xb0d5 | html | SGPIO_LUT_ENTRY_213 | DATA | 8 | 0 | 7:0 | RW | NA | TRUE | TBD | FALSE | TRUE | - | OTP_SGPIO_LUT_DATA_2581 | SOO | 0x0
8229 | SGPIO_LUT | 0xb0d6 | html | SGPIO_LUT_ENTRY_214 | DATA | 8 | 0 | 7:0 | RW | NA | TRUE | TBD | FALSE | TRUE | - | OTP_SGPIO_LUT_DATA_2582 | SOO | 0x0
8230 | SGPIO_LUT | 0xb0d7 | html | SGPIO_LUT_ENTRY_215 | DATA | 8 | 0 | 7:0 | RW | NA | TRUE | TBD | FALSE | TRUE | - | OTP_SGPIO_LUT_DATA_2583 | SOO | 0x0
8231 | SGPIO_LUT | 0xb0d8 | html | SGPIO_LUT_ENTRY_216 | DATA | 8 | 0 | 7:0 | RW | NA | TRUE | TBD | FALSE | TRUE | - | OTP_SGPIO_LUT_DATA_2584 | SOO | 0x0
8232 | SGPIO_LUT | 0xb0d9 | html | SGPIO_LUT_ENTRY_217 | DATA | 8 | 0 | 7:0 | RW | NA | TRUE | TBD | FALSE | TRUE | - | OTP_SGPIO_LUT_DATA_2585 | SOO | 0x0
8233 | SGPIO_LUT | 0xb0da | html | SGPIO_LUT_ENTRY_218 | DATA | 8 | 0 | 7:0 | RW | NA | TRUE | TBD | FALSE | TRUE | - | OTP_SGPIO_LUT_DATA_2586 | SOO | 0x0
8234 | SGPIO_LUT | 0xb0db | html | SGPIO_LUT_ENTRY_219 | DATA | 8 | 0 | 7:0 | RW | NA | TRUE | TBD | FALSE | TRUE | - | OTP_SGPIO_LUT_DATA_2587 | SOO | 0x0
8235 | SGPIO_LUT | 0xb0dc | html | SGPIO_LUT_ENTRY_220 | DATA | 8 | 0 | 7:0 | RW | NA | TRUE | TBD | FALSE | TRUE | - | OTP_SGPIO_LUT_DATA_2588 | SOO | 0x0
8236 | SGPIO_LUT | 0xb0dd | html | SGPIO_LUT_ENTRY_221 | DATA | 8 | 0 | 7:0 | RW | NA | TRUE | TBD | FALSE | TRUE | - | OTP_SGPIO_LUT_DATA_2589 | SOO | 0x0
8237 | SGPIO_LUT | 0xb0de | html | SGPIO_LUT_ENTRY_222 | DATA | 8 | 0 | 7:0 | RW | NA | TRUE | TBD | FALSE | TRUE | - | OTP_SGPIO_LUT_DATA_2590 | SOO | 0x0
8238 | SGPIO_LUT | 0xb0df | html | SGPIO_LUT_ENTRY_223 | DATA | 8 | 0 | 7:0 | RW | NA | TRUE | TBD | FALSE | TRUE | - | OTP_SGPIO_LUT_DATA_2591 | SOO | 0x0
8239 | SGPIO_LUT | 0xb0e0 | html | SGPIO_LUT_ENTRY_224 | DATA | 8 | 0 | 7:0 | RW | NA | TRUE | TBD | FALSE | TRUE | - | OTP_SGPIO_LUT_DATA_2592 | SOO | 0x0
8240 | SGPIO_LUT | 0xb0e1 | html | SGPIO_LUT_ENTRY_225 | DATA | 8 | 0 | 7:0 | RW | NA | TRUE | TBD | FALSE | TRUE | - | OTP_SGPIO_LUT_DATA_2593 | SOO | 0x0
8241 | SGPIO_LUT | 0xb0e2 | html | SGPIO_LUT_ENTRY_226 | DATA | 8 | 0 | 7:0 | RW | NA | TRUE | TBD | FALSE | TRUE | - | OTP_SGPIO_LUT_DATA_2594 | SOO | 0x0
8242 | SGPIO_LUT | 0xb0e3 | html | SGPIO_LUT_ENTRY_227 | DATA | 8 | 0 | 7:0 | RW | NA | TRUE | TBD | FALSE | TRUE | - | OTP_SGPIO_LUT_DATA_2595 | SOO | 0x0
8243 | SGPIO_LUT | 0xb0e4 | html | SGPIO_LUT_ENTRY_228 | DATA | 8 | 0 | 7:0 | RW | NA | TRUE | TBD | FALSE | TRUE | - | OTP_SGPIO_LUT_DATA_2596 | SOO | 0x0
8244 | SGPIO_LUT | 0xb0e5 | html | SGPIO_LUT_ENTRY_229 | DATA | 8 | 0 | 7:0 | RW | NA | TRUE | TBD | FALSE | TRUE | - | OTP_SGPIO_LUT_DATA_2597 | SOO | 0x0
8245 | SGPIO_LUT | 0xb0e6 | html | SGPIO_LUT_ENTRY_230 | DATA | 8 | 0 | 7:0 | RW | NA | TRUE | TBD | FALSE | TRUE | - | OTP_SGPIO_LUT_DATA_2598 | SOO | 0x0
8246 | SGPIO_LUT | 0xb0e7 | html | SGPIO_LUT_ENTRY_231 | DATA | 8 | 0 | 7:0 | RW | NA | TRUE | TBD | FALSE | TRUE | - | OTP_SGPIO_LUT_DATA_2599 | SOO | 0x0
8247 | SGPIO_LUT | 0xb0e8 | html | SGPIO_LUT_ENTRY_232 | DATA | 8 | 0 | 7:0 | RW | NA | TRUE | TBD | FALSE | TRUE | - | OTP_SGPIO_LUT_DATA_2600 | SOO | 0x0
8248 | SGPIO_LUT | 0xb0e9 | html | SGPIO_LUT_ENTRY_233 | DATA | 8 | 0 | 7:0 | RW | NA | TRUE | TBD | FALSE | TRUE | - | OTP_SGPIO_LUT_DATA_2601 | SOO | 0x0
8249 | SGPIO_LUT | 0xb0ea | html | SGPIO_LUT_ENTRY_234 | DATA | 8 | 0 | 7:0 | RW | NA | TRUE | TBD | FALSE | TRUE | - | OTP_SGPIO_LUT_DATA_2602 | SOO | 0x0
8250 | SGPIO_LUT | 0xb0eb | html | SGPIO_LUT_ENTRY_235 | DATA | 8 | 0 | 7:0 | RW | NA | TRUE | TBD | FALSE | TRUE | - | OTP_SGPIO_LUT_DATA_2603 | SOO | 0x0
8251 | SGPIO_LUT | 0xb0ec | html | SGPIO_LUT_ENTRY_236 | DATA | 8 | 0 | 7:0 | RW | NA | TRUE | TBD | FALSE | TRUE | - | OTP_SGPIO_LUT_DATA_2604 | SOO | 0x0
8252 | SGPIO_LUT | 0xb0ed | html | SGPIO_LUT_ENTRY_237 | DATA | 8 | 0 | 7:0 | RW | NA | TRUE | TBD | FALSE | TRUE | - | OTP_SGPIO_LUT_DATA_2605 | SOO | 0x0
8253 | SGPIO_LUT | 0xb0ee | html | SGPIO_LUT_ENTRY_238 | DATA | 8 | 0 | 7:0 | RW | NA | TRUE | TBD | FALSE | TRUE | - | OTP_SGPIO_LUT_DATA_2606 | SOO | 0x0
8254 | SGPIO_LUT | 0xb0ef | html | SGPIO_LUT_ENTRY_239 | DATA | 8 | 0 | 7:0 | RW | NA | TRUE | TBD | FALSE | TRUE | - | OTP_SGPIO_LUT_DATA_2607 | SOO | 0x0
8255 | SGPIO_LUT | 0xb0f0 | html | SGPIO_LUT_ENTRY_240 | DATA | 8 | 0 | 7:0 | RW | NA | TRUE | TBD | FALSE | TRUE | - | OTP_SGPIO_LUT_DATA_2608 | SOO | 0x0
8256 | SGPIO_LUT | 0xb0f1 | html | SGPIO_LUT_ENTRY_241 | DATA | 8 | 0 | 7:0 | RW | NA | TRUE | TBD | FALSE | TRUE | - | OTP_SGPIO_LUT_DATA_2609 | SOO | 0x0
8257 | SGPIO_LUT | 0xb0f2 | html | SGPIO_LUT_ENTRY_242 | DATA | 8 | 0 | 7:0 | RW | NA | TRUE | TBD | FALSE | TRUE | - | OTP_SGPIO_LUT_DATA_2610 | SOO | 0x0
8258 | SGPIO_LUT | 0xb0f3 | html | SGPIO_LUT_ENTRY_243 | DATA | 8 | 0 | 7:0 | RW | NA | TRUE | TBD | FALSE | TRUE | - | OTP_SGPIO_LUT_DATA_2611 | SOO | 0x0
8259 | SGPIO_LUT | 0xb0f4 | html | SGPIO_LUT_ENTRY_244 | DATA | 8 | 0 | 7:0 | RW | NA | TRUE | TBD | FALSE | TRUE | - | OTP_SGPIO_LUT_DATA_2612 | SOO | 0x0
8260 | SGPIO_LUT | 0xb0f5 | html | SGPIO_LUT_ENTRY_245 | DATA | 8 | 0 | 7:0 | RW | NA | TRUE | TBD | FALSE | TRUE | - | OTP_SGPIO_LUT_DATA_2613 | SOO | 0x0
8261 | SGPIO_LUT | 0xb0f6 | html | SGPIO_LUT_ENTRY_246 | DATA | 8 | 0 | 7:0 | RW | NA | TRUE | TBD | FALSE | TRUE | - | OTP_SGPIO_LUT_DATA_2614 | SOO | 0x0
8262 | SGPIO_LUT | 0xb0f7 | html | SGPIO_LUT_ENTRY_247 | DATA | 8 | 0 | 7:0 | RW | NA | TRUE | TBD | FALSE | TRUE | - | OTP_SGPIO_LUT_DATA_2615 | SOO | 0x0
8263 | SGPIO_LUT | 0xb0f8 | html | SGPIO_LUT_ENTRY_248 | DATA | 8 | 0 | 7:0 | RW | NA | TRUE | TBD | FALSE | TRUE | - | OTP_SGPIO_LUT_DATA_2616 | SOO | 0x0
8264 | SGPIO_LUT | 0xb0f9 | html | SGPIO_LUT_ENTRY_249 | DATA | 8 | 0 | 7:0 | RW | NA | TRUE | TBD | FALSE | TRUE | - | OTP_SGPIO_LUT_DATA_2617 | SOO | 0x0
8265 | SGPIO_LUT | 0xb0fa | html | SGPIO_LUT_ENTRY_250 | DATA | 8 | 0 | 7:0 | RW | NA | TRUE | TBD | FALSE | TRUE | - | OTP_SGPIO_LUT_DATA_2618 | SOO | 0x0
8266 | SGPIO_LUT | 0xb0fb | html | SGPIO_LUT_ENTRY_251 | DATA | 8 | 0 | 7:0 | RW | NA | TRUE | TBD | FALSE | TRUE | - | OTP_SGPIO_LUT_DATA_2619 | SOO | 0x0
8267 | SGPIO_LUT | 0xb0fc | html | SGPIO_LUT_ENTRY_252 | DATA | 8 | 0 | 7:0 | RW | NA | TRUE | TBD | FALSE | TRUE | - | OTP_SGPIO_LUT_DATA_2620 | SOO | 0x0
8268 | SGPIO_LUT | 0xb0fd | html | SGPIO_LUT_ENTRY_253 | DATA | 8 | 0 | 7:0 | RW | NA | TRUE | TBD | FALSE | TRUE | - | OTP_SGPIO_LUT_DATA_2621 | SOO | 0x0
8269 | SGPIO_LUT | 0xb0fe | html | SGPIO_LUT_ENTRY_254 | DATA | 8 | 0 | 7:0 | RW | NA | TRUE | TBD | FALSE | TRUE | - | OTP_SGPIO_LUT_DATA_2622 | SOO | 0x0
8270 | SGPIO_LUT | 0xb0ff | html | SGPIO_LUT_ENTRY_255 | DATA | 8 | 0 | 7:0 | RW | NA | TRUE | TBD | FALSE | TRUE | - | OTP_SGPIO_LUT_DATA_2623 | SOO | 0x0
8271 | SGPIO_LUT | 0xb100 | html | SGPIO_LUT_ENTRY_256 | DATA | 8 | 0 | 7:0 | RW | NA | TRUE | TBD | FALSE | TRUE | - | OTP_SGPIO_LUT_DATA_2624 | SOO | 0x0
8272 | SGPIO_LUT | 0xb101 | html | SGPIO_LUT_ENTRY_257 | DATA | 8 | 0 | 7:0 | RW | NA | TRUE | TBD | FALSE | TRUE | - | OTP_SGPIO_LUT_DATA_2625 | SOO | 0x0
8273 | SGPIO_LUT | 0xb102 | html | SGPIO_LUT_ENTRY_258 | DATA | 8 | 0 | 7:0 | RW | NA | TRUE | TBD | FALSE | TRUE | - | OTP_SGPIO_LUT_DATA_2626 | SOO | 0x0
8274 | SGPIO_LUT | 0xb103 | html | SGPIO_LUT_ENTRY_259 | DATA | 8 | 0 | 7:0 | RW | NA | TRUE | TBD | FALSE | TRUE | - | OTP_SGPIO_LUT_DATA_2627 | SOO | 0x0
8275 | SGPIO_LUT | 0xb104 | html | SGPIO_LUT_ENTRY_260 | DATA | 8 | 0 | 7:0 | RW | NA | TRUE | TBD | FALSE | TRUE | - | OTP_SGPIO_LUT_DATA_2628 | SOO | 0x0
8276 | SGPIO_LUT | 0xb105 | html | SGPIO_LUT_ENTRY_261 | DATA | 8 | 0 | 7:0 | RW | NA | TRUE | TBD | FALSE | TRUE | - | OTP_SGPIO_LUT_DATA_2629 | SOO | 0x0
8277 | SGPIO_LUT | 0xb106 | html | SGPIO_LUT_ENTRY_262 | DATA | 8 | 0 | 7:0 | RW | NA | TRUE | TBD | FALSE | TRUE | - | OTP_SGPIO_LUT_DATA_2630 | SOO | 0x0
8278 | SGPIO_LUT | 0xb107 | html | SGPIO_LUT_ENTRY_263 | DATA | 8 | 0 | 7:0 | RW | NA | TRUE | TBD | FALSE | TRUE | - | OTP_SGPIO_LUT_DATA_2631 | SOO | 0x0
8279 | SGPIO_LUT | 0xb108 | html | SGPIO_LUT_ENTRY_264 | DATA | 8 | 0 | 7:0 | RW | NA | TRUE | TBD | FALSE | TRUE | - | OTP_SGPIO_LUT_DATA_2632 | SOO | 0x0
8280 | SGPIO_LUT | 0xb109 | html | SGPIO_LUT_ENTRY_265 | DATA | 8 | 0 | 7:0 | RW | NA | TRUE | TBD | FALSE | TRUE | - | OTP_SGPIO_LUT_DATA_2633 | SOO | 0x0
8281 | SGPIO_LUT | 0xb10a | html | SGPIO_LUT_ENTRY_266 | DATA | 8 | 0 | 7:0 | RW | NA | TRUE | TBD | FALSE | TRUE | - | OTP_SGPIO_LUT_DATA_2634 | SOO | 0x0
8282 | SGPIO_LUT | 0xb10b | html | SGPIO_LUT_ENTRY_267 | DATA | 8 | 0 | 7:0 | RW | NA | TRUE | TBD | FALSE | TRUE | - | OTP_SGPIO_LUT_DATA_2635 | SOO | 0x0
8283 | SGPIO_LUT | 0xb10c | html | SGPIO_LUT_ENTRY_268 | DATA | 8 | 0 | 7:0 | RW | NA | TRUE | TBD | FALSE | TRUE | - | OTP_SGPIO_LUT_DATA_2636 | SOO | 0x0
8284 | SGPIO_LUT | 0xb10d | html | SGPIO_LUT_ENTRY_269 | DATA | 8 | 0 | 7:0 | RW | NA | TRUE | TBD | FALSE | TRUE | - | OTP_SGPIO_LUT_DATA_2637 | SOO | 0x0
8285 | SGPIO_LUT | 0xb10e | html | SGPIO_LUT_ENTRY_270 | DATA | 8 | 0 | 7:0 | RW | NA | TRUE | TBD | FALSE | TRUE | - | OTP_SGPIO_LUT_DATA_2638 | SOO | 0x0
8286 | SGPIO_LUT | 0xb10f | html | SGPIO_LUT_ENTRY_271 | DATA | 8 | 0 | 7:0 | RW | NA | TRUE | TBD | FALSE | TRUE | - | OTP_SGPIO_LUT_DATA_2639 | SOO | 0x0
8287 | SGPIO_LUT | 0xb110 | html | SGPIO_LUT_ENTRY_272 | DATA | 8 | 0 | 7:0 | RW | NA | TRUE | TBD | FALSE | TRUE | - | OTP_SGPIO_LUT_DATA_2640 | SOO | 0x0
8288 | SGPIO_LUT | 0xb111 | html | SGPIO_LUT_ENTRY_273 | DATA | 8 | 0 | 7:0 | RW | NA | TRUE | TBD | FALSE | TRUE | - | OTP_SGPIO_LUT_DATA_2641 | SOO | 0x0
8289 | SGPIO_LUT | 0xb112 | html | SGPIO_LUT_ENTRY_274 | DATA | 8 | 0 | 7:0 | RW | NA | TRUE | TBD | FALSE | TRUE | - | OTP_SGPIO_LUT_DATA_2642 | SOO | 0x0
8290 | SGPIO_LUT | 0xb113 | html | SGPIO_LUT_ENTRY_275 | DATA | 8 | 0 | 7:0 | RW | NA | TRUE | TBD | FALSE | TRUE | - | OTP_SGPIO_LUT_DATA_2643 | SOO | 0x0
8291 | SGPIO_LUT | 0xb114 | html | SGPIO_LUT_ENTRY_276 | DATA | 8 | 0 | 7:0 | RW | NA | TRUE | TBD | FALSE | TRUE | - | OTP_SGPIO_LUT_DATA_2644 | SOO | 0x0
8292 | SGPIO_LUT | 0xb115 | html | SGPIO_LUT_ENTRY_277 | DATA | 8 | 0 | 7:0 | RW | NA | TRUE | TBD | FALSE | TRUE | - | OTP_SGPIO_LUT_DATA_2645 | SOO | 0x0
8293 | SGPIO_LUT | 0xb116 | html | SGPIO_LUT_ENTRY_278 | DATA | 8 | 0 | 7:0 | RW | NA | TRUE | TBD | FALSE | TRUE | - | OTP_SGPIO_LUT_DATA_2646 | SOO | 0x0
8294 | SGPIO_LUT | 0xb117 | html | SGPIO_LUT_ENTRY_279 | DATA | 8 | 0 | 7:0 | RW | NA | TRUE | TBD | FALSE | TRUE | - | OTP_SGPIO_LUT_DATA_2647 | SOO | 0x0
8295 | SGPIO_LUT | 0xb118 | html | SGPIO_LUT_ENTRY_280 | DATA | 8 | 0 | 7:0 | RW | NA | TRUE | TBD | FALSE | TRUE | - | OTP_SGPIO_LUT_DATA_2648 | SOO | 0x0
8296 | SGPIO_LUT | 0xb119 | html | SGPIO_LUT_ENTRY_281 | DATA | 8 | 0 | 7:0 | RW | NA | TRUE | TBD | FALSE | TRUE | - | OTP_SGPIO_LUT_DATA_2649 | SOO | 0x0
8297 | SGPIO_LUT | 0xb11a | html | SGPIO_LUT_ENTRY_282 | DATA | 8 | 0 | 7:0 | RW | NA | TRUE | TBD | FALSE | TRUE | - | OTP_SGPIO_LUT_DATA_2650 | SOO | 0x0
8298 | SGPIO_LUT | 0xb11b | html | SGPIO_LUT_ENTRY_283 | DATA | 8 | 0 | 7:0 | RW | NA | TRUE | TBD | FALSE | TRUE | - | OTP_SGPIO_LUT_DATA_2651 | SOO | 0x0
8299 | SGPIO_LUT | 0xb11c | html | SGPIO_LUT_ENTRY_284 | DATA | 8 | 0 | 7:0 | RW | NA | TRUE | TBD | FALSE | TRUE | - | OTP_SGPIO_LUT_DATA_2652 | SOO | 0x0
8300 | SGPIO_LUT | 0xb11d | html | SGPIO_LUT_ENTRY_285 | DATA | 8 | 0 | 7:0 | RW | NA | TRUE | TBD | FALSE | TRUE | - | OTP_SGPIO_LUT_DATA_2653 | SOO | 0x0
8301 | SGPIO_LUT | 0xb11e | html | SGPIO_LUT_ENTRY_286 | DATA | 8 | 0 | 7:0 | RW | NA | TRUE | TBD | FALSE | TRUE | - | OTP_SGPIO_LUT_DATA_2654 | SOO | 0x0
8302 | SGPIO_LUT | 0xb11f | html | SGPIO_LUT_ENTRY_287 | DATA | 8 | 0 | 7:0 | RW | NA | TRUE | TBD | FALSE | TRUE | - | OTP_SGPIO_LUT_DATA_2655 | SOO | 0x0
8303 | SGPIO_LUT | 0xb120 | html | SGPIO_LUT_ENTRY_288 | DATA | 8 | 0 | 7:0 | RW | NA | TRUE | TBD | FALSE | TRUE | - | OTP_SGPIO_LUT_DATA_2656 | SOO | 0x0
8304 | SGPIO_LUT | 0xb121 | html | SGPIO_LUT_ENTRY_289 | DATA | 8 | 0 | 7:0 | RW | NA | TRUE | TBD | FALSE | TRUE | - | OTP_SGPIO_LUT_DATA_2657 | SOO | 0x0
8305 | SGPIO_LUT | 0xb122 | html | SGPIO_LUT_ENTRY_290 | DATA | 8 | 0 | 7:0 | RW | NA | TRUE | TBD | FALSE | TRUE | - | OTP_SGPIO_LUT_DATA_2658 | SOO | 0x0
8306 | SGPIO_LUT | 0xb123 | html | SGPIO_LUT_ENTRY_291 | DATA | 8 | 0 | 7:0 | RW | NA | TRUE | TBD | FALSE | TRUE | - | OTP_SGPIO_LUT_DATA_2659 | SOO | 0x0
8307 | SGPIO_LUT | 0xb124 | html | SGPIO_LUT_ENTRY_292 | DATA | 8 | 0 | 7:0 | RW | NA | TRUE | TBD | FALSE | TRUE | - | OTP_SGPIO_LUT_DATA_2660 | SOO | 0x0
8308 | SGPIO_LUT | 0xb125 | html | SGPIO_LUT_ENTRY_293 | DATA | 8 | 0 | 7:0 | RW | NA | TRUE | TBD | FALSE | TRUE | - | OTP_SGPIO_LUT_DATA_2661 | SOO | 0x0
8309 | SGPIO_LUT | 0xb126 | html | SGPIO_LUT_ENTRY_294 | DATA | 8 | 0 | 7:0 | RW | NA | TRUE | TBD | FALSE | TRUE | - | OTP_SGPIO_LUT_DATA_2662 | SOO | 0x0
8310 | SGPIO_LUT | 0xb127 | html | SGPIO_LUT_ENTRY_295 | DATA | 8 | 0 | 7:0 | RW | NA | TRUE | TBD | FALSE | TRUE | - | OTP_SGPIO_LUT_DATA_2663 | SOO | 0x0
8311 | SGPIO_LUT | 0xb128 | html | SGPIO_LUT_ENTRY_296 | DATA | 8 | 0 | 7:0 | RW | NA | TRUE | TBD | FALSE | TRUE | - | OTP_SGPIO_LUT_DATA_2664 | SOO | 0x0
8312 | SGPIO_LUT | 0xb129 | html | SGPIO_LUT_ENTRY_297 | DATA | 8 | 0 | 7:0 | RW | NA | TRUE | TBD | FALSE | TRUE | - | OTP_SGPIO_LUT_DATA_2665 | SOO | 0x0
8313 | SGPIO_LUT | 0xb12a | html | SGPIO_LUT_ENTRY_298 | DATA | 8 | 0 | 7:0 | RW | NA | TRUE | TBD | FALSE | TRUE | - | OTP_SGPIO_LUT_DATA_2666 | SOO | 0x0
8314 | SGPIO_LUT | 0xb12b | html | SGPIO_LUT_ENTRY_299 | DATA | 8 | 0 | 7:0 | RW | NA | TRUE | TBD | FALSE | TRUE | - | OTP_SGPIO_LUT_DATA_2667 | SOO | 0x0
8315 | SGPIO_LUT | 0xb12c | html | SGPIO_LUT_ENTRY_300 | DATA | 8 | 0 | 7:0 | RW | NA | TRUE | TBD | FALSE | TRUE | - | OTP_SGPIO_LUT_DATA_2668 | SOO | 0x0
8316 | SGPIO_LUT | 0xb12d | html | SGPIO_LUT_ENTRY_301 | DATA | 8 | 0 | 7:0 | RW | NA | TRUE | TBD | FALSE | TRUE | - | OTP_SGPIO_LUT_DATA_2669 | SOO | 0x0
8317 | SGPIO_LUT | 0xb12e | html | SGPIO_LUT_ENTRY_302 | DATA | 8 | 0 | 7:0 | RW | NA | TRUE | TBD | FALSE | TRUE | - | OTP_SGPIO_LUT_DATA_2670 | SOO | 0x0
8318 | SGPIO_LUT | 0xb12f | html | SGPIO_LUT_ENTRY_303 | DATA | 8 | 0 | 7:0 | RW | NA | TRUE | TBD | FALSE | TRUE | - | OTP_SGPIO_LUT_DATA_2671 | SOO | 0x0
8319 | SGPIO_LUT | 0xb130 | html | SGPIO_LUT_ENTRY_304 | DATA | 8 | 0 | 7:0 | RW | NA | TRUE | TBD | FALSE | TRUE | - | OTP_SGPIO_LUT_DATA_2672 | SOO | 0x0
8320 | SGPIO_LUT | 0xb131 | html | SGPIO_LUT_ENTRY_305 | DATA | 8 | 0 | 7:0 | RW | NA | TRUE | TBD | FALSE | TRUE | - | OTP_SGPIO_LUT_DATA_2673 | SOO | 0x0
8321 | SGPIO_LUT | 0xb132 | html | SGPIO_LUT_ENTRY_306 | DATA | 8 | 0 | 7:0 | RW | NA | TRUE | TBD | FALSE | TRUE | - | OTP_SGPIO_LUT_DATA_2674 | SOO | 0x0
8322 | SGPIO_LUT | 0xb133 | html | SGPIO_LUT_ENTRY_307 | DATA | 8 | 0 | 7:0 | RW | NA | TRUE | TBD | FALSE | TRUE | - | OTP_SGPIO_LUT_DATA_2675 | SOO | 0x0
8323 | SGPIO_LUT | 0xb134 | html | SGPIO_LUT_ENTRY_308 | DATA | 8 | 0 | 7:0 | RW | NA | TRUE | TBD | FALSE | TRUE | - | OTP_SGPIO_LUT_DATA_2676 | SOO | 0x0
8324 | SGPIO_LUT | 0xb135 | html | SGPIO_LUT_ENTRY_309 | DATA | 8 | 0 | 7:0 | RW | NA | TRUE | TBD | FALSE | TRUE | - | OTP_SGPIO_LUT_DATA_2677 | SOO | 0x0
8325 | SGPIO_LUT | 0xb136 | html | SGPIO_LUT_ENTRY_310 | DATA | 8 | 0 | 7:0 | RW | NA | TRUE | TBD | FALSE | TRUE | - | OTP_SGPIO_LUT_DATA_2678 | SOO | 0x0
8326 | SGPIO_LUT | 0xb137 | html | SGPIO_LUT_ENTRY_311 | DATA | 8 | 0 | 7:0 | RW | NA | TRUE | TBD | FALSE | TRUE | - | OTP_SGPIO_LUT_DATA_2679 | SOO | 0x0
8327 | SGPIO_LUT | 0xb138 | html | SGPIO_LUT_ENTRY_312 | DATA | 8 | 0 | 7:0 | RW | NA | TRUE | TBD | FALSE | TRUE | - | OTP_SGPIO_LUT_DATA_2680 | SOO | 0x0
8328 | SGPIO_LUT | 0xb139 | html | SGPIO_LUT_ENTRY_313 | DATA | 8 | 0 | 7:0 | RW | NA | TRUE | TBD | FALSE | TRUE | - | OTP_SGPIO_LUT_DATA_2681 | SOO | 0x0
8329 | SGPIO_LUT | 0xb13a | html | SGPIO_LUT_ENTRY_314 | DATA | 8 | 0 | 7:0 | RW | NA | TRUE | TBD | FALSE | TRUE | - | OTP_SGPIO_LUT_DATA_2682 | SOO | 0x0
8330 | SGPIO_LUT | 0xb13b | html | SGPIO_LUT_ENTRY_315 | DATA | 8 | 0 | 7:0 | RW | NA | TRUE | TBD | FALSE | TRUE | - | OTP_SGPIO_LUT_DATA_2683 | SOO | 0x0
8331 | SGPIO_LUT | 0xb13c | html | SGPIO_LUT_ENTRY_316 | DATA | 8 | 0 | 7:0 | RW | NA | TRUE | TBD | FALSE | TRUE | - | OTP_SGPIO_LUT_DATA_2684 | SOO | 0x0
8332 | SGPIO_LUT | 0xb13d | html | SGPIO_LUT_ENTRY_317 | DATA | 8 | 0 | 7:0 | RW | NA | TRUE | TBD | FALSE | TRUE | - | OTP_SGPIO_LUT_DATA_2685 | SOO | 0x0
8333 | SGPIO_LUT | 0xb13e | html | SGPIO_LUT_ENTRY_318 | DATA | 8 | 0 | 7:0 | RW | NA | TRUE | TBD | FALSE | TRUE | - | OTP_SGPIO_LUT_DATA_2686 | SOO | 0x0
8334 | SGPIO_LUT | 0xb13f | html | SGPIO_LUT_ENTRY_319 | DATA | 8 | 0 | 7:0 | RW | NA | TRUE | TBD | FALSE | TRUE | - | OTP_SGPIO_LUT_DATA_2687 | SOO | 0x0
8335 | SGPIO_LUT | 0xb140 | html | SGPIO_LUT_ENTRY_320 | DATA | 8 | 0 | 7:0 | RW | NA | TRUE | TBD | FALSE | TRUE | - | OTP_SGPIO_LUT_DATA_2688 | SOO | 0x0
8336 | SGPIO_LUT | 0xb141 | html | SGPIO_LUT_ENTRY_321 | DATA | 8 | 0 | 7:0 | RW | NA | TRUE | TBD | FALSE | TRUE | - | OTP_SGPIO_LUT_DATA_2689 | SOO | 0x0
8337 | SGPIO_LUT | 0xb142 | html | SGPIO_LUT_ENTRY_322 | DATA | 8 | 0 | 7:0 | RW | NA | TRUE | TBD | FALSE | TRUE | - | OTP_SGPIO_LUT_DATA_2690 | SOO | 0x0
8338 | SGPIO_LUT | 0xb143 | html | SGPIO_LUT_ENTRY_323 | DATA | 8 | 0 | 7:0 | RW | NA | TRUE | TBD | FALSE | TRUE | - | OTP_SGPIO_LUT_DATA_2691 | SOO | 0x0
8339 | SGPIO_LUT | 0xb144 | html | SGPIO_LUT_ENTRY_324 | DATA | 8 | 0 | 7:0 | RW | NA | TRUE | TBD | FALSE | TRUE | - | OTP_SGPIO_LUT_DATA_2692 | SOO | 0x0
8340 | SGPIO_LUT | 0xb145 | html | SGPIO_LUT_ENTRY_325 | DATA | 8 | 0 | 7:0 | RW | NA | TRUE | TBD | FALSE | TRUE | - | OTP_SGPIO_LUT_DATA_2693 | SOO | 0x0
8341 | SGPIO_LUT | 0xb146 | html | SGPIO_LUT_ENTRY_326 | DATA | 8 | 0 | 7:0 | RW | NA | TRUE | TBD | FALSE | TRUE | - | OTP_SGPIO_LUT_DATA_2694 | SOO | 0x0
8342 | SGPIO_LUT | 0xb147 | html | SGPIO_LUT_ENTRY_327 | DATA | 8 | 0 | 7:0 | RW | NA | TRUE | TBD | FALSE | TRUE | - | OTP_SGPIO_LUT_DATA_2695 | SOO | 0x0
8343 | SGPIO_LUT | 0xb148 | html | SGPIO_LUT_ENTRY_328 | DATA | 8 | 0 | 7:0 | RW | NA | TRUE | TBD | FALSE | TRUE | - | OTP_SGPIO_LUT_DATA_2696 | SOO | 0x0
8344 | SGPIO_LUT | 0xb149 | html | SGPIO_LUT_ENTRY_329 | DATA | 8 | 0 | 7:0 | RW | NA | TRUE | TBD | FALSE | TRUE | - | OTP_SGPIO_LUT_DATA_2697 | SOO | 0x0
8345 | SGPIO_LUT | 0xb14a | html | SGPIO_LUT_ENTRY_330 | DATA | 8 | 0 | 7:0 | RW | NA | TRUE | TBD | FALSE | TRUE | - | OTP_SGPIO_LUT_DATA_2698 | SOO | 0x0
8346 | SGPIO_LUT | 0xb14b | html | SGPIO_LUT_ENTRY_331 | DATA | 8 | 0 | 7:0 | RW | NA | TRUE | TBD | FALSE | TRUE | - | OTP_SGPIO_LUT_DATA_2699 | SOO | 0x0
8347 | SGPIO_LUT | 0xb14c | html | SGPIO_LUT_ENTRY_332 | DATA | 8 | 0 | 7:0 | RW | NA | TRUE | TBD | FALSE | TRUE | - | OTP_SGPIO_LUT_DATA_2700 | SOO | 0x0
8348 | SGPIO_LUT | 0xb14d | html | SGPIO_LUT_ENTRY_333 | DATA | 8 | 0 | 7:0 | RW | NA | TRUE | TBD | FALSE | TRUE | - | OTP_SGPIO_LUT_DATA_2701 | SOO | 0x0
8349 | SGPIO_LUT | 0xb14e | html | SGPIO_LUT_ENTRY_334 | DATA | 8 | 0 | 7:0 | RW | NA | TRUE | TBD | FALSE | TRUE | - | OTP_SGPIO_LUT_DATA_2702 | SOO | 0x0
8350 | SGPIO_LUT | 0xb14f | html | SGPIO_LUT_ENTRY_335 | DATA | 8 | 0 | 7:0 | RW | NA | TRUE | TBD | FALSE | TRUE | - | OTP_SGPIO_LUT_DATA_2703 | SOO | 0x0
8351 | SGPIO_LUT | 0xb150 | html | SGPIO_LUT_ENTRY_336 | DATA | 8 | 0 | 7:0 | RW | NA | TRUE | TBD | FALSE | TRUE | - | OTP_SGPIO_LUT_DATA_2704 | SOO | 0x0
8352 | SGPIO_LUT | 0xb151 | html | SGPIO_LUT_ENTRY_337 | DATA | 8 | 0 | 7:0 | RW | NA | TRUE | TBD | FALSE | TRUE | - | OTP_SGPIO_LUT_DATA_2705 | SOO | 0x0
8353 | SGPIO_LUT | 0xb152 | html | SGPIO_LUT_ENTRY_338 | DATA | 8 | 0 | 7:0 | RW | NA | TRUE | TBD | FALSE | TRUE | - | OTP_SGPIO_LUT_DATA_2706 | SOO | 0x0
8354 | SGPIO_LUT | 0xb153 | html | SGPIO_LUT_ENTRY_339 | DATA | 8 | 0 | 7:0 | RW | NA | TRUE | TBD | FALSE | TRUE | - | OTP_SGPIO_LUT_DATA_2707 | SOO | 0x0
8355 | SGPIO_LUT | 0xb154 | html | SGPIO_LUT_ENTRY_340 | DATA | 8 | 0 | 7:0 | RW | NA | TRUE | TBD | FALSE | TRUE | - | OTP_SGPIO_LUT_DATA_2708 | SOO | 0x0
8356 | SGPIO_LUT | 0xb155 | html | SGPIO_LUT_ENTRY_341 | DATA | 8 | 0 | 7:0 | RW | NA | TRUE | TBD | FALSE | TRUE | - | OTP_SGPIO_LUT_DATA_2709 | SOO | 0x0
8357 | SGPIO_LUT | 0xb156 | html | SGPIO_LUT_ENTRY_342 | DATA | 8 | 0 | 7:0 | RW | NA | TRUE | TBD | FALSE | TRUE | - | OTP_SGPIO_LUT_DATA_2710 | SOO | 0x0
8358 | SGPIO_LUT | 0xb157 | html | SGPIO_LUT_ENTRY_343 | DATA | 8 | 0 | 7:0 | RW | NA | TRUE | TBD | FALSE | TRUE | - | OTP_SGPIO_LUT_DATA_2711 | SOO | 0x0
8359 | SGPIO_LUT | 0xb158 | html | SGPIO_LUT_ENTRY_344 | DATA | 8 | 0 | 7:0 | RW | NA | TRUE | TBD | FALSE | TRUE | - | OTP_SGPIO_LUT_DATA_2712 | SOO | 0x0
8360 | SGPIO_LUT | 0xb159 | html | SGPIO_LUT_ENTRY_345 | DATA | 8 | 0 | 7:0 | RW | NA | TRUE | TBD | FALSE | TRUE | - | OTP_SGPIO_LUT_DATA_2713 | SOO | 0x0
8361 | SGPIO_LUT | 0xb15a | html | SGPIO_LUT_ENTRY_346 | DATA | 8 | 0 | 7:0 | RW | NA | TRUE | TBD | FALSE | TRUE | - | OTP_SGPIO_LUT_DATA_2714 | SOO | 0x0
8362 | SGPIO_LUT | 0xb15b | html | SGPIO_LUT_ENTRY_347 | DATA | 8 | 0 | 7:0 | RW | NA | TRUE | TBD | FALSE | TRUE | - | OTP_SGPIO_LUT_DATA_2715 | SOO | 0x0
8363 | SGPIO_LUT | 0xb15c | html | SGPIO_LUT_ENTRY_348 | DATA | 8 | 0 | 7:0 | RW | NA | TRUE | TBD | FALSE | TRUE | - | OTP_SGPIO_LUT_DATA_2716 | SOO | 0x0
8364 | SGPIO_LUT | 0xb15d | html | SGPIO_LUT_ENTRY_349 | DATA | 8 | 0 | 7:0 | RW | NA | TRUE | TBD | FALSE | TRUE | - | OTP_SGPIO_LUT_DATA_2717 | SOO | 0x0
8365 | SGPIO_LUT | 0xb15e | html | SGPIO_LUT_ENTRY_350 | DATA | 8 | 0 | 7:0 | RW | NA | TRUE | TBD | FALSE | TRUE | - | OTP_SGPIO_LUT_DATA_2718 | SOO | 0x0
8366 | SGPIO_LUT | 0xb15f | html | SGPIO_LUT_ENTRY_351 | DATA | 8 | 0 | 7:0 | RW | NA | TRUE | TBD | FALSE | TRUE | - | OTP_SGPIO_LUT_DATA_2719 | SOO | 0x0
8367 | SGPIO_LUT | 0xb160 | html | SGPIO_LUT_ENTRY_352 | DATA | 8 | 0 | 7:0 | RW | NA | TRUE | TBD | FALSE | TRUE | - | OTP_SGPIO_LUT_DATA_2720 | SOO | 0x0
8368 | SGPIO_LUT | 0xb161 | html | SGPIO_LUT_ENTRY_353 | DATA | 8 | 0 | 7:0 | RW | NA | TRUE | TBD | FALSE | TRUE | - | OTP_SGPIO_LUT_DATA_2721 | SOO | 0x0
8369 | SGPIO_LUT | 0xb162 | html | SGPIO_LUT_ENTRY_354 | DATA | 8 | 0 | 7:0 | RW | NA | TRUE | TBD | FALSE | TRUE | - | OTP_SGPIO_LUT_DATA_2722 | SOO | 0x0
8370 | SGPIO_LUT | 0xb163 | html | SGPIO_LUT_ENTRY_355 | DATA | 8 | 0 | 7:0 | RW | NA | TRUE | TBD | FALSE | TRUE | - | OTP_SGPIO_LUT_DATA_2723 | SOO | 0x0
8371 | SGPIO_LUT | 0xb164 | html | SGPIO_LUT_ENTRY_356 | DATA | 8 | 0 | 7:0 | RW | NA | TRUE | TBD | FALSE | TRUE | - | OTP_SGPIO_LUT_DATA_2724 | SOO | 0x0
8372 | SGPIO_LUT | 0xb165 | html | SGPIO_LUT_ENTRY_357 | DATA | 8 | 0 | 7:0 | RW | NA | TRUE | TBD | FALSE | TRUE | - | OTP_SGPIO_LUT_DATA_2725 | SOO | 0x0
8373 | SGPIO_LUT | 0xb166 | html | SGPIO_LUT_ENTRY_358 | DATA | 8 | 0 | 7:0 | RW | NA | TRUE | TBD | FALSE | TRUE | - | OTP_SGPIO_LUT_DATA_2726 | SOO | 0x0
8374 | SGPIO_LUT | 0xb167 | html | SGPIO_LUT_ENTRY_359 | DATA | 8 | 0 | 7:0 | RW | NA | TRUE | TBD | FALSE | TRUE | - | OTP_SGPIO_LUT_DATA_2727 | SOO | 0x0
8375 | SGPIO_LUT | 0xb168 | html | SGPIO_LUT_ENTRY_360 | DATA | 8 | 0 | 7:0 | RW | NA | TRUE | TBD | FALSE | TRUE | - | OTP_SGPIO_LUT_DATA_2728 | SOO | 0x0
8376 | SGPIO_LUT | 0xb169 | html | SGPIO_LUT_ENTRY_361 | DATA | 8 | 0 | 7:0 | RW | NA | TRUE | TBD | FALSE | TRUE | - | OTP_SGPIO_LUT_DATA_2729 | SOO | 0x0
8377 | SGPIO_LUT | 0xb16a | html | SGPIO_LUT_ENTRY_362 | DATA | 8 | 0 | 7:0 | RW | NA | TRUE | TBD | FALSE | TRUE | - | OTP_SGPIO_LUT_DATA_2730 | SOO | 0x0
8378 | SGPIO_LUT | 0xb16b | html | SGPIO_LUT_ENTRY_363 | DATA | 8 | 0 | 7:0 | RW | NA | TRUE | TBD | FALSE | TRUE | - | OTP_SGPIO_LUT_DATA_2731 | SOO | 0x0
8379 | SGPIO_LUT | 0xb16c | html | SGPIO_LUT_ENTRY_364 | DATA | 8 | 0 | 7:0 | RW | NA | TRUE | TBD | FALSE | TRUE | - | OTP_SGPIO_LUT_DATA_2732 | SOO | 0x0
8380 | SGPIO_LUT | 0xb16d | html | SGPIO_LUT_ENTRY_365 | DATA | 8 | 0 | 7:0 | RW | NA | TRUE | TBD | FALSE | TRUE | - | OTP_SGPIO_LUT_DATA_2733 | SOO | 0x0
8381 | SGPIO_LUT | 0xb16e | html | SGPIO_LUT_ENTRY_366 | DATA | 8 | 0 | 7:0 | RW | NA | TRUE | TBD | FALSE | TRUE | - | OTP_SGPIO_LUT_DATA_2734 | SOO | 0x0
8382 | SGPIO_LUT | 0xb16f | html | SGPIO_LUT_ENTRY_367 | DATA | 8 | 0 | 7:0 | RW | NA | TRUE | TBD | FALSE | TRUE | - | OTP_SGPIO_LUT_DATA_2735 | SOO | 0x0
8383 | SGPIO_LUT | 0xb170 | html | SGPIO_LUT_ENTRY_368 | DATA | 8 | 0 | 7:0 | RW | NA | TRUE | TBD | FALSE | TRUE | - | OTP_SGPIO_LUT_DATA_2736 | SOO | 0x0
8384 | SGPIO_LUT | 0xb171 | html | SGPIO_LUT_ENTRY_369 | DATA | 8 | 0 | 7:0 | RW | NA | TRUE | TBD | FALSE | TRUE | - | OTP_SGPIO_LUT_DATA_2737 | SOO | 0x0
8385 | SGPIO_LUT | 0xb172 | html | SGPIO_LUT_ENTRY_370 | DATA | 8 | 0 | 7:0 | RW | NA | TRUE | TBD | FALSE | TRUE | - | OTP_SGPIO_LUT_DATA_2738 | SOO | 0x0
8386 | SGPIO_LUT | 0xb173 | html | SGPIO_LUT_ENTRY_371 | DATA | 8 | 0 | 7:0 | RW | NA | TRUE | TBD | FALSE | TRUE | - | OTP_SGPIO_LUT_DATA_2739 | SOO | 0x0
8387 | SGPIO_LUT | 0xb174 | html | SGPIO_LUT_ENTRY_372 | DATA | 8 | 0 | 7:0 | RW | NA | TRUE | TBD | FALSE | TRUE | - | OTP_SGPIO_LUT_DATA_2740 | SOO | 0x0
8388 | SGPIO_LUT | 0xb175 | html | SGPIO_LUT_ENTRY_373 | DATA | 8 | 0 | 7:0 | RW | NA | TRUE | TBD | FALSE | TRUE | - | OTP_SGPIO_LUT_DATA_2741 | SOO | 0x0
8389 | SGPIO_LUT | 0xb176 | html | SGPIO_LUT_ENTRY_374 | DATA | 8 | 0 | 7:0 | RW | NA | TRUE | TBD | FALSE | TRUE | - | OTP_SGPIO_LUT_DATA_2742 | SOO | 0x0
8390 | SGPIO_LUT | 0xb177 | html | SGPIO_LUT_ENTRY_375 | DATA | 8 | 0 | 7:0 | RW | NA | TRUE | TBD | FALSE | TRUE | - | OTP_SGPIO_LUT_DATA_2743 | SOO | 0x0
8391 | SGPIO_LUT | 0xb178 | html | SGPIO_LUT_ENTRY_376 | DATA | 8 | 0 | 7:0 | RW | NA | TRUE | TBD | FALSE | TRUE | - | OTP_SGPIO_LUT_DATA_2744 | SOO | 0x0
8392 | SGPIO_LUT | 0xb179 | html | SGPIO_LUT_ENTRY_377 | DATA | 8 | 0 | 7:0 | RW | NA | TRUE | TBD | FALSE | TRUE | - | OTP_SGPIO_LUT_DATA_2745 | SOO | 0x0
8393 | SGPIO_LUT | 0xb17a | html | SGPIO_LUT_ENTRY_378 | DATA | 8 | 0 | 7:0 | RW | NA | TRUE | TBD | FALSE | TRUE | - | OTP_SGPIO_LUT_DATA_2746 | SOO | 0x0
8394 | SGPIO_LUT | 0xb17b | html | SGPIO_LUT_ENTRY_379 | DATA | 8 | 0 | 7:0 | RW | NA | TRUE | TBD | FALSE | TRUE | - | OTP_SGPIO_LUT_DATA_2747 | SOO | 0x0
8395 | SGPIO_LUT | 0xb17c | html | SGPIO_LUT_ENTRY_380 | DATA | 8 | 0 | 7:0 | RW | NA | TRUE | TBD | FALSE | TRUE | - | OTP_SGPIO_LUT_DATA_2748 | SOO | 0x0
8396 | SGPIO_LUT | 0xb17d | html | SGPIO_LUT_ENTRY_381 | DATA | 8 | 0 | 7:0 | RW | NA | TRUE | TBD | FALSE | TRUE | - | OTP_SGPIO_LUT_DATA_2749 | SOO | 0x0
8397 | SGPIO_LUT | 0xb17e | html | SGPIO_LUT_ENTRY_382 | DATA | 8 | 0 | 7:0 | RW | NA | TRUE | TBD | FALSE | TRUE | - | OTP_SGPIO_LUT_DATA_2750 | SOO | 0x0
8398 | SGPIO_LUT | 0xb17f | html | SGPIO_LUT_ENTRY_383 | DATA | 8 | 0 | 7:0 | RW | NA | TRUE | TBD | FALSE | TRUE | - | OTP_SGPIO_LUT_DATA_2751 | SOO | 0x0
8399 | SGPIO_LUT | 0xb180 | html | SGPIO_LUT_ENTRY_384 | DATA | 8 | 0 | 7:0 | RW | NA | TRUE | TBD | FALSE | TRUE | - | OTP_SGPIO_LUT_DATA_2752 | SOO | 0x0
8400 | SGPIO_LUT | 0xb181 | html | SGPIO_LUT_ENTRY_385 | DATA | 8 | 0 | 7:0 | RW | NA | TRUE | TBD | FALSE | TRUE | - | OTP_SGPIO_LUT_DATA_2753 | SOO | 0x0
8401 | SGPIO_LUT | 0xb182 | html | SGPIO_LUT_ENTRY_386 | DATA | 8 | 0 | 7:0 | RW | NA | TRUE | TBD | FALSE | TRUE | - | OTP_SGPIO_LUT_DATA_2754 | SOO | 0x0
8402 | SGPIO_LUT | 0xb183 | html | SGPIO_LUT_ENTRY_387 | DATA | 8 | 0 | 7:0 | RW | NA | TRUE | TBD | FALSE | TRUE | - | OTP_SGPIO_LUT_DATA_2755 | SOO | 0x0
8403 | SGPIO_LUT | 0xb184 | html | SGPIO_LUT_ENTRY_388 | DATA | 8 | 0 | 7:0 | RW | NA | TRUE | TBD | FALSE | TRUE | - | OTP_SGPIO_LUT_DATA_2756 | SOO | 0x0
8404 | SGPIO_LUT | 0xb185 | html | SGPIO_LUT_ENTRY_389 | DATA | 8 | 0 | 7:0 | RW | NA | TRUE | TBD | FALSE | TRUE | - | OTP_SGPIO_LUT_DATA_2757 | SOO | 0x0
8405 | SGPIO_LUT | 0xb186 | html | SGPIO_LUT_ENTRY_390 | DATA | 8 | 0 | 7:0 | RW | NA | TRUE | TBD | FALSE | TRUE | - | OTP_SGPIO_LUT_DATA_2758 | SOO | 0x0
8406 | SGPIO_LUT | 0xb187 | html | SGPIO_LUT_ENTRY_391 | DATA | 8 | 0 | 7:0 | RW | NA | TRUE | TBD | FALSE | TRUE | - | OTP_SGPIO_LUT_DATA_2759 | SOO | 0x0
8407 | SGPIO_LUT | 0xb188 | html | SGPIO_LUT_ENTRY_392 | DATA | 8 | 0 | 7:0 | RW | NA | TRUE | TBD | FALSE | TRUE | - | OTP_SGPIO_LUT_DATA_2760 | SOO | 0x0
8408 | SGPIO_LUT | 0xb189 | html | SGPIO_LUT_ENTRY_393 | DATA | 8 | 0 | 7:0 | RW | NA | TRUE | TBD | FALSE | TRUE | - | OTP_SGPIO_LUT_DATA_2761 | SOO | 0x0
8409 | SGPIO_LUT | 0xb18a | html | SGPIO_LUT_ENTRY_394 | DATA | 8 | 0 | 7:0 | RW | NA | TRUE | TBD | FALSE | TRUE | - | OTP_SGPIO_LUT_DATA_2762 | SOO | 0x0
8410 | SGPIO_LUT | 0xb18b | html | SGPIO_LUT_ENTRY_395 | DATA | 8 | 0 | 7:0 | RW | NA | TRUE | TBD | FALSE | TRUE | - | OTP_SGPIO_LUT_DATA_2763 | SOO | 0x0
8411 | SGPIO_LUT | 0xb18c | html | SGPIO_LUT_ENTRY_396 | DATA | 8 | 0 | 7:0 | RW | NA | TRUE | TBD | FALSE | TRUE | - | OTP_SGPIO_LUT_DATA_2764 | SOO | 0x0
8412 | SGPIO_LUT | 0xb18d | html | SGPIO_LUT_ENTRY_397 | DATA | 8 | 0 | 7:0 | RW | NA | TRUE | TBD | FALSE | TRUE | - | OTP_SGPIO_LUT_DATA_2765 | SOO | 0x0
8413 | SGPIO_LUT | 0xb18e | html | SGPIO_LUT_ENTRY_398 | DATA | 8 | 0 | 7:0 | RW | NA | TRUE | TBD | FALSE | TRUE | - | OTP_SGPIO_LUT_DATA_2766 | SOO | 0x0
8414 | SGPIO_LUT | 0xb18f | html | SGPIO_LUT_ENTRY_399 | DATA | 8 | 0 | 7:0 | RW | NA | TRUE | TBD | FALSE | TRUE | - | OTP_SGPIO_LUT_DATA_2767 | SOO | 0x0
8415 | SGPIO_LUT | 0xb190 | html | SGPIO_LUT_ENTRY_400 | DATA | 8 | 0 | 7:0 | RW | NA | TRUE | TBD | FALSE | TRUE | - | OTP_SGPIO_LUT_DATA_2768 | SOO | 0x0
8416 | SGPIO_LUT | 0xb191 | html | SGPIO_LUT_ENTRY_401 | DATA | 8 | 0 | 7:0 | RW | NA | TRUE | TBD | FALSE | TRUE | - | OTP_SGPIO_LUT_DATA_2769 | SOO | 0x0
8417 | SGPIO_LUT | 0xb192 | html | SGPIO_LUT_ENTRY_402 | DATA | 8 | 0 | 7:0 | RW | NA | TRUE | TBD | FALSE | TRUE | - | OTP_SGPIO_LUT_DATA_2770 | SOO | 0x0
8418 | SGPIO_LUT | 0xb193 | html | SGPIO_LUT_ENTRY_403 | DATA | 8 | 0 | 7:0 | RW | NA | TRUE | TBD | FALSE | TRUE | - | OTP_SGPIO_LUT_DATA_2771 | SOO | 0x0
8419 | SGPIO_LUT | 0xb194 | html | SGPIO_LUT_ENTRY_404 | DATA | 8 | 0 | 7:0 | RW | NA | TRUE | TBD | FALSE | TRUE | - | OTP_SGPIO_LUT_DATA_2772 | SOO | 0x0
8420 | SGPIO_LUT | 0xb195 | html | SGPIO_LUT_ENTRY_405 | DATA | 8 | 0 | 7:0 | RW | NA | TRUE | TBD | FALSE | TRUE | - | OTP_SGPIO_LUT_DATA_2773 | SOO | 0x0
8421 | SGPIO_LUT | 0xb196 | html | SGPIO_LUT_ENTRY_406 | DATA | 8 | 0 | 7:0 | RW | NA | TRUE | TBD | FALSE | TRUE | - | OTP_SGPIO_LUT_DATA_2774 | SOO | 0x0
8422 | SGPIO_LUT | 0xb197 | html | SGPIO_LUT_ENTRY_407 | DATA | 8 | 0 | 7:0 | RW | NA | TRUE | TBD | FALSE | TRUE | - | OTP_SGPIO_LUT_DATA_2775 | SOO | 0x0
8423 | SGPIO_LUT | 0xb198 | html | SGPIO_LUT_ENTRY_408 | DATA | 8 | 0 | 7:0 | RW | NA | TRUE | TBD | FALSE | TRUE | - | OTP_SGPIO_LUT_DATA_2776 | SOO | 0x0
8424 | SGPIO_LUT | 0xb199 | html | SGPIO_LUT_ENTRY_409 | DATA | 8 | 0 | 7:0 | RW | NA | TRUE | TBD | FALSE | TRUE | - | OTP_SGPIO_LUT_DATA_2777 | SOO | 0x0
8425 | SGPIO_LUT | 0xb19a | html | SGPIO_LUT_ENTRY_410 | DATA | 8 | 0 | 7:0 | RW | NA | TRUE | TBD | FALSE | TRUE | - | OTP_SGPIO_LUT_DATA_2778 | SOO | 0x0
8426 | SGPIO_LUT | 0xb19b | html | SGPIO_LUT_ENTRY_411 | DATA | 8 | 0 | 7:0 | RW | NA | TRUE | TBD | FALSE | TRUE | - | OTP_SGPIO_LUT_DATA_2779 | SOO | 0x0
8427 | SGPIO_LUT | 0xb19c | html | SGPIO_LUT_ENTRY_412 | DATA | 8 | 0 | 7:0 | RW | NA | TRUE | TBD | FALSE | TRUE | - | OTP_SGPIO_LUT_DATA_2780 | SOO | 0x0
8428 | SGPIO_LUT | 0xb19d | html | SGPIO_LUT_ENTRY_413 | DATA | 8 | 0 | 7:0 | RW | NA | TRUE | TBD | FALSE | TRUE | - | OTP_SGPIO_LUT_DATA_2781 | SOO | 0x0
8429 | SGPIO_LUT | 0xb19e | html | SGPIO_LUT_ENTRY_414 | DATA | 8 | 0 | 7:0 | RW | NA | TRUE | TBD | FALSE | TRUE | - | OTP_SGPIO_LUT_DATA_2782 | SOO | 0x0
8430 | SGPIO_LUT | 0xb19f | html | SGPIO_LUT_ENTRY_415 | DATA | 8 | 0 | 7:0 | RW | NA | TRUE | TBD | FALSE | TRUE | - | OTP_SGPIO_LUT_DATA_2783 | SOO | 0x0
8431 | SGPIO_LUT | 0xb1a0 | html | SGPIO_LUT_ENTRY_416 | DATA | 8 | 0 | 7:0 | RW | NA | TRUE | TBD | FALSE | TRUE | - | OTP_SGPIO_LUT_DATA_2784 | SOO | 0x0
8432 | SGPIO_LUT | 0xb1a1 | html | SGPIO_LUT_ENTRY_417 | DATA | 8 | 0 | 7:0 | RW | NA | TRUE | TBD | FALSE | TRUE | - | OTP_SGPIO_LUT_DATA_2785 | SOO | 0x0
8433 | SGPIO_LUT | 0xb1a2 | html | SGPIO_LUT_ENTRY_418 | DATA | 8 | 0 | 7:0 | RW | NA | TRUE | TBD | FALSE | TRUE | - | OTP_SGPIO_LUT_DATA_2786 | SOO | 0x0
8434 | SGPIO_LUT | 0xb1a3 | html | SGPIO_LUT_ENTRY_419 | DATA | 8 | 0 | 7:0 | RW | NA | TRUE | TBD | FALSE | TRUE | - | OTP_SGPIO_LUT_DATA_2787 | SOO | 0x0
8435 | SGPIO_LUT | 0xb1a4 | html | SGPIO_LUT_ENTRY_420 | DATA | 8 | 0 | 7:0 | RW | NA | TRUE | TBD | FALSE | TRUE | - | OTP_SGPIO_LUT_DATA_2788 | SOO | 0x0
8436 | SGPIO_LUT | 0xb1a5 | html | SGPIO_LUT_ENTRY_421 | DATA | 8 | 0 | 7:0 | RW | NA | TRUE | TBD | FALSE | TRUE | - | OTP_SGPIO_LUT_DATA_2789 | SOO | 0x0
8437 | SGPIO_LUT | 0xb1a6 | html | SGPIO_LUT_ENTRY_422 | DATA | 8 | 0 | 7:0 | RW | NA | TRUE | TBD | FALSE | TRUE | - | OTP_SGPIO_LUT_DATA_2790 | SOO | 0x0
8438 | SGPIO_LUT | 0xb1a7 | html | SGPIO_LUT_ENTRY_423 | DATA | 8 | 0 | 7:0 | RW | NA | TRUE | TBD | FALSE | TRUE | - | OTP_SGPIO_LUT_DATA_2791 | SOO | 0x0
8439 | SGPIO_LUT | 0xb1a8 | html | SGPIO_LUT_ENTRY_424 | DATA | 8 | 0 | 7:0 | RW | NA | TRUE | TBD | FALSE | TRUE | - | OTP_SGPIO_LUT_DATA_2792 | SOO | 0x0
8440 | SGPIO_LUT | 0xb1a9 | html | SGPIO_LUT_ENTRY_425 | DATA | 8 | 0 | 7:0 | RW | NA | TRUE | TBD | FALSE | TRUE | - | OTP_SGPIO_LUT_DATA_2793 | SOO | 0x0
8441 | SGPIO_LUT | 0xb1aa | html | SGPIO_LUT_ENTRY_426 | DATA | 8 | 0 | 7:0 | RW | NA | TRUE | TBD | FALSE | TRUE | - | OTP_SGPIO_LUT_DATA_2794 | SOO | 0x0
8442 | SGPIO_LUT | 0xb1ab | html | SGPIO_LUT_ENTRY_427 | DATA | 8 | 0 | 7:0 | RW | NA | TRUE | TBD | FALSE | TRUE | - | OTP_SGPIO_LUT_DATA_2795 | SOO | 0x0
8443 | SGPIO_LUT | 0xb1ac | html | SGPIO_LUT_ENTRY_428 | DATA | 8 | 0 | 7:0 | RW | NA | TRUE | TBD | FALSE | TRUE | - | OTP_SGPIO_LUT_DATA_2796 | SOO | 0x0
8444 | SGPIO_LUT | 0xb1ad | html | SGPIO_LUT_ENTRY_429 | DATA | 8 | 0 | 7:0 | RW | NA | TRUE | TBD | FALSE | TRUE | - | OTP_SGPIO_LUT_DATA_2797 | SOO | 0x0
8445 | SGPIO_LUT | 0xb1ae | html | SGPIO_LUT_ENTRY_430 | DATA | 8 | 0 | 7:0 | RW | NA | TRUE | TBD | FALSE | TRUE | - | OTP_SGPIO_LUT_DATA_2798 | SOO | 0x0
8446 | SGPIO_LUT | 0xb1af | html | SGPIO_LUT_ENTRY_431 | DATA | 8 | 0 | 7:0 | RW | NA | TRUE | TBD | FALSE | TRUE | - | OTP_SGPIO_LUT_DATA_2799 | SOO | 0x0
8447 | SGPIO_LUT | 0xb1b0 | html | SGPIO_LUT_ENTRY_432 | DATA | 8 | 0 | 7:0 | RW | NA | TRUE | TBD | FALSE | TRUE | - | OTP_SGPIO_LUT_DATA_2800 | SOO | 0x0
8448 | SGPIO_LUT | 0xb1b1 | html | SGPIO_LUT_ENTRY_433 | DATA | 8 | 0 | 7:0 | RW | NA | TRUE | TBD | FALSE | TRUE | - | OTP_SGPIO_LUT_DATA_2801 | SOO | 0x0
8449 | SGPIO_LUT | 0xb1b2 | html | SGPIO_LUT_ENTRY_434 | DATA | 8 | 0 | 7:0 | RW | NA | TRUE | TBD | FALSE | TRUE | - | OTP_SGPIO_LUT_DATA_2802 | SOO | 0x0
8450 | SGPIO_LUT | 0xb1b3 | html | SGPIO_LUT_ENTRY_435 | DATA | 8 | 0 | 7:0 | RW | NA | TRUE | TBD | FALSE | TRUE | - | OTP_SGPIO_LUT_DATA_2803 | SOO | 0x0
8451 | SGPIO_LUT | 0xb1b4 | html | SGPIO_LUT_ENTRY_436 | DATA | 8 | 0 | 7:0 | RW | NA | TRUE | TBD | FALSE | TRUE | - | OTP_SGPIO_LUT_DATA_2804 | SOO | 0x0
8452 | SGPIO_LUT | 0xb1b5 | html | SGPIO_LUT_ENTRY_437 | DATA | 8 | 0 | 7:0 | RW | NA | TRUE | TBD | FALSE | TRUE | - | OTP_SGPIO_LUT_DATA_2805 | SOO | 0x0
8453 | SGPIO_LUT | 0xb1b6 | html | SGPIO_LUT_ENTRY_438 | DATA | 8 | 0 | 7:0 | RW | NA | TRUE | TBD | FALSE | TRUE | - | OTP_SGPIO_LUT_DATA_2806 | SOO | 0x0
8454 | SGPIO_LUT | 0xb1b7 | html | SGPIO_LUT_ENTRY_439 | DATA | 8 | 0 | 7:0 | RW | NA | TRUE | TBD | FALSE | TRUE | - | OTP_SGPIO_LUT_DATA_2807 | SOO | 0x0
8455 | SGPIO_LUT | 0xb1b8 | html | SGPIO_LUT_ENTRY_440 | DATA | 8 | 0 | 7:0 | RW | NA | TRUE | TBD | FALSE | TRUE | - | OTP_SGPIO_LUT_DATA_2808 | SOO | 0x0
8456 | SGPIO_LUT | 0xb1b9 | html | SGPIO_LUT_ENTRY_441 | DATA | 8 | 0 | 7:0 | RW | NA | TRUE | TBD | FALSE | TRUE | - | OTP_SGPIO_LUT_DATA_2809 | SOO | 0x0
8457 | SGPIO_LUT | 0xb1ba | html | SGPIO_LUT_ENTRY_442 | DATA | 8 | 0 | 7:0 | RW | NA | TRUE | TBD | FALSE | TRUE | - | OTP_SGPIO_LUT_DATA_2810 | SOO | 0x0
8458 | SGPIO_LUT | 0xb1bb | html | SGPIO_LUT_ENTRY_443 | DATA | 8 | 0 | 7:0 | RW | NA | TRUE | TBD | FALSE | TRUE | - | OTP_SGPIO_LUT_DATA_2811 | SOO | 0x0
8459 | SGPIO_LUT | 0xb1bc | html | SGPIO_LUT_ENTRY_444 | DATA | 8 | 0 | 7:0 | RW | NA | TRUE | TBD | FALSE | TRUE | - | OTP_SGPIO_LUT_DATA_2812 | SOO | 0x0
8460 | SGPIO_LUT | 0xb1bd | html | SGPIO_LUT_ENTRY_445 | DATA | 8 | 0 | 7:0 | RW | NA | TRUE | TBD | FALSE | TRUE | - | OTP_SGPIO_LUT_DATA_2813 | SOO | 0x0
8461 | SGPIO_LUT | 0xb1be | html | SGPIO_LUT_ENTRY_446 | DATA | 8 | 0 | 7:0 | RW | NA | TRUE | TBD | FALSE | TRUE | - | OTP_SGPIO_LUT_DATA_2814 | SOO | 0x0
8462 | SGPIO_LUT | 0xb1bf | html | SGPIO_LUT_ENTRY_447 | DATA | 8 | 0 | 7:0 | RW | NA | TRUE | TBD | FALSE | TRUE | - | OTP_SGPIO_LUT_DATA_2815 | SOO | 0x0
8463 | SGPIO_LUT | 0xb1c0 | html | SGPIO_LUT_ENTRY_448 | DATA | 8 | 0 | 7:0 | RW | NA | TRUE | TBD | FALSE | TRUE | - | OTP_SGPIO_LUT_DATA_2816 | SOO | 0x0
8464 | SGPIO_LUT | 0xb1c1 | html | SGPIO_LUT_ENTRY_449 | DATA | 8 | 0 | 7:0 | RW | NA | TRUE | TBD | FALSE | TRUE | - | OTP_SGPIO_LUT_DATA_2817 | SOO | 0x0
8465 | SGPIO_LUT | 0xb1c2 | html | SGPIO_LUT_ENTRY_450 | DATA | 8 | 0 | 7:0 | RW | NA | TRUE | TBD | FALSE | TRUE | - | OTP_SGPIO_LUT_DATA_2818 | SOO | 0x0
8466 | SGPIO_LUT | 0xb1c3 | html | SGPIO_LUT_ENTRY_451 | DATA | 8 | 0 | 7:0 | RW | NA | TRUE | TBD | FALSE | TRUE | - | OTP_SGPIO_LUT_DATA_2819 | SOO | 0x0
8467 | SGPIO_LUT | 0xb1c4 | html | SGPIO_LUT_ENTRY_452 | DATA | 8 | 0 | 7:0 | RW | NA | TRUE | TBD | FALSE | TRUE | - | OTP_SGPIO_LUT_DATA_2820 | SOO | 0x0
8468 | SGPIO_LUT | 0xb1c5 | html | SGPIO_LUT_ENTRY_453 | DATA | 8 | 0 | 7:0 | RW | NA | TRUE | TBD | FALSE | TRUE | - | OTP_SGPIO_LUT_DATA_2821 | SOO | 0x0
8469 | SGPIO_LUT | 0xb1c6 | html | SGPIO_LUT_ENTRY_454 | DATA | 8 | 0 | 7:0 | RW | NA | TRUE | TBD | FALSE | TRUE | - | OTP_SGPIO_LUT_DATA_2822 | SOO | 0x0
8470 | SGPIO_LUT | 0xb1c7 | html | SGPIO_LUT_ENTRY_455 | DATA | 8 | 0 | 7:0 | RW | NA | TRUE | TBD | FALSE | TRUE | - | OTP_SGPIO_LUT_DATA_2823 | SOO | 0x0
8471 | SGPIO_LUT | 0xb1c8 | html | SGPIO_LUT_ENTRY_456 | DATA | 8 | 0 | 7:0 | RW | NA | TRUE | TBD | FALSE | TRUE | - | OTP_SGPIO_LUT_DATA_2824 | SOO | 0x0
8472 | SGPIO_LUT | 0xb1c9 | html | SGPIO_LUT_ENTRY_457 | DATA | 8 | 0 | 7:0 | RW | NA | TRUE | TBD | FALSE | TRUE | - | OTP_SGPIO_LUT_DATA_2825 | SOO | 0x0
8473 | SGPIO_LUT | 0xb1ca | html | SGPIO_LUT_ENTRY_458 | DATA | 8 | 0 | 7:0 | RW | NA | TRUE | TBD | FALSE | TRUE | - | OTP_SGPIO_LUT_DATA_2826 | SOO | 0x0
8474 | SGPIO_LUT | 0xb1cb | html | SGPIO_LUT_ENTRY_459 | DATA | 8 | 0 | 7:0 | RW | NA | TRUE | TBD | FALSE | TRUE | - | OTP_SGPIO_LUT_DATA_2827 | SOO | 0x0
8475 | SGPIO_LUT | 0xb1cc | html | SGPIO_LUT_ENTRY_460 | DATA | 8 | 0 | 7:0 | RW | NA | TRUE | TBD | FALSE | TRUE | - | OTP_SGPIO_LUT_DATA_2828 | SOO | 0x0
8476 | SGPIO_LUT | 0xb1cd | html | SGPIO_LUT_ENTRY_461 | DATA | 8 | 0 | 7:0 | RW | NA | TRUE | TBD | FALSE | TRUE | - | OTP_SGPIO_LUT_DATA_2829 | SOO | 0x0
8477 | SGPIO_LUT | 0xb1ce | html | SGPIO_LUT_ENTRY_462 | DATA | 8 | 0 | 7:0 | RW | NA | TRUE | TBD | FALSE | TRUE | - | OTP_SGPIO_LUT_DATA_2830 | SOO | 0x0
8478 | SGPIO_LUT | 0xb1cf | html | SGPIO_LUT_ENTRY_463 | DATA | 8 | 0 | 7:0 | RW | NA | TRUE | TBD | FALSE | TRUE | - | OTP_SGPIO_LUT_DATA_2831 | SOO | 0x0
8479 | SGPIO_LUT | 0xb1d0 | html | SGPIO_LUT_ENTRY_464 | DATA | 8 | 0 | 7:0 | RW | NA | TRUE | TBD | FALSE | TRUE | - | OTP_SGPIO_LUT_DATA_2832 | SOO | 0x0
8480 | SGPIO_LUT | 0xb1d1 | html | SGPIO_LUT_ENTRY_465 | DATA | 8 | 0 | 7:0 | RW | NA | TRUE | TBD | FALSE | TRUE | - | OTP_SGPIO_LUT_DATA_2833 | SOO | 0x0
8481 | SGPIO_LUT | 0xb1d2 | html | SGPIO_LUT_ENTRY_466 | DATA | 8 | 0 | 7:0 | RW | NA | TRUE | TBD | FALSE | TRUE | - | OTP_SGPIO_LUT_DATA_2834 | SOO | 0x0
8482 | SGPIO_LUT | 0xb1d3 | html | SGPIO_LUT_ENTRY_467 | DATA | 8 | 0 | 7:0 | RW | NA | TRUE | TBD | FALSE | TRUE | - | OTP_SGPIO_LUT_DATA_2835 | SOO | 0x0
8483 | SGPIO_LUT | 0xb1d4 | html | SGPIO_LUT_ENTRY_468 | DATA | 8 | 0 | 7:0 | RW | NA | TRUE | TBD | FALSE | TRUE | - | OTP_SGPIO_LUT_DATA_2836 | SOO | 0x0
8484 | SGPIO_LUT | 0xb1d5 | html | SGPIO_LUT_ENTRY_469 | DATA | 8 | 0 | 7:0 | RW | NA | TRUE | TBD | FALSE | TRUE | - | OTP_SGPIO_LUT_DATA_2837 | SOO | 0x0
8485 | SGPIO_LUT | 0xb1d6 | html | SGPIO_LUT_ENTRY_470 | DATA | 8 | 0 | 7:0 | RW | NA | TRUE | TBD | FALSE | TRUE | - | OTP_SGPIO_LUT_DATA_2838 | SOO | 0x0
8486 | SGPIO_LUT | 0xb1d7 | html | SGPIO_LUT_ENTRY_471 | DATA | 8 | 0 | 7:0 | RW | NA | TRUE | TBD | FALSE | TRUE | - | OTP_SGPIO_LUT_DATA_2839 | SOO | 0x0
8487 | SGPIO_LUT | 0xb1d8 | html | SGPIO_LUT_ENTRY_472 | DATA | 8 | 0 | 7:0 | RW | NA | TRUE | TBD | FALSE | TRUE | - | OTP_SGPIO_LUT_DATA_2840 | SOO | 0x0
8488 | SGPIO_LUT | 0xb1d9 | html | SGPIO_LUT_ENTRY_473 | DATA | 8 | 0 | 7:0 | RW | NA | TRUE | TBD | FALSE | TRUE | - | OTP_SGPIO_LUT_DATA_2841 | SOO | 0x0
8489 | SGPIO_LUT | 0xb1da | html | SGPIO_LUT_ENTRY_474 | DATA | 8 | 0 | 7:0 | RW | NA | TRUE | TBD | FALSE | TRUE | - | OTP_SGPIO_LUT_DATA_2842 | SOO | 0x0
8490 | SGPIO_LUT | 0xb1db | html | SGPIO_LUT_ENTRY_475 | DATA | 8 | 0 | 7:0 | RW | NA | TRUE | TBD | FALSE | TRUE | - | OTP_SGPIO_LUT_DATA_2843 | SOO | 0x0
8491 | SGPIO_LUT | 0xb1dc | html | SGPIO_LUT_ENTRY_476 | DATA | 8 | 0 | 7:0 | RW | NA | TRUE | TBD | FALSE | TRUE | - | OTP_SGPIO_LUT_DATA_2844 | SOO | 0x0
8492 | SGPIO_LUT | 0xb1dd | html | SGPIO_LUT_ENTRY_477 | DATA | 8 | 0 | 7:0 | RW | NA | TRUE | TBD | FALSE | TRUE | - | OTP_SGPIO_LUT_DATA_2845 | SOO | 0x0
8493 | SGPIO_LUT | 0xb1de | html | SGPIO_LUT_ENTRY_478 | DATA | 8 | 0 | 7:0 | RW | NA | TRUE | TBD | FALSE | TRUE | - | OTP_SGPIO_LUT_DATA_2846 | SOO | 0x0
8494 | SGPIO_LUT | 0xb1df | html | SGPIO_LUT_ENTRY_479 | DATA | 8 | 0 | 7:0 | RW | NA | TRUE | TBD | FALSE | TRUE | - | OTP_SGPIO_LUT_DATA_2847 | SOO | 0x0
8495 | SGPIO_LUT | 0xb1e0 | html | SGPIO_LUT_ENTRY_480 | DATA | 8 | 0 | 7:0 | RW | NA | TRUE | TBD | FALSE | TRUE | - | OTP_SGPIO_LUT_DATA_2848 | SOO | 0x0
8496 | SGPIO_LUT | 0xb1e1 | html | SGPIO_LUT_ENTRY_481 | DATA | 8 | 0 | 7:0 | RW | NA | TRUE | TBD | FALSE | TRUE | - | OTP_SGPIO_LUT_DATA_2849 | SOO | 0x0
8497 | SGPIO_LUT | 0xb1e2 | html | SGPIO_LUT_ENTRY_482 | DATA | 8 | 0 | 7:0 | RW | NA | TRUE | TBD | FALSE | TRUE | - | OTP_SGPIO_LUT_DATA_2850 | SOO | 0x0
8498 | SGPIO_LUT | 0xb1e3 | html | SGPIO_LUT_ENTRY_483 | DATA | 8 | 0 | 7:0 | RW | NA | TRUE | TBD | FALSE | TRUE | - | OTP_SGPIO_LUT_DATA_2851 | SOO | 0x0
8499 | SGPIO_LUT | 0xb1e4 | html | SGPIO_LUT_ENTRY_484 | DATA | 8 | 0 | 7:0 | RW | NA | TRUE | TBD | FALSE | TRUE | - | OTP_SGPIO_LUT_DATA_2852 | SOO | 0x0
8500 | SGPIO_LUT | 0xb1e5 | html | SGPIO_LUT_ENTRY_485 | DATA | 8 | 0 | 7:0 | RW | NA | TRUE | TBD | FALSE | TRUE | - | OTP_SGPIO_LUT_DATA_2853 | SOO | 0x0
8501 | SGPIO_LUT | 0xb1e6 | html | SGPIO_LUT_ENTRY_486 | DATA | 8 | 0 | 7:0 | RW | NA | TRUE | TBD | FALSE | TRUE | - | OTP_SGPIO_LUT_DATA_2854 | SOO | 0x0
8502 | SGPIO_LUT | 0xb1e7 | html | SGPIO_LUT_ENTRY_487 | DATA | 8 | 0 | 7:0 | RW | NA | TRUE | TBD | FALSE | TRUE | - | OTP_SGPIO_LUT_DATA_2855 | SOO | 0x0
8503 | SGPIO_LUT | 0xb1e8 | html | SGPIO_LUT_ENTRY_488 | DATA | 8 | 0 | 7:0 | RW | NA | TRUE | TBD | FALSE | TRUE | - | OTP_SGPIO_LUT_DATA_2856 | SOO | 0x0
8504 | SGPIO_LUT | 0xb1e9 | html | SGPIO_LUT_ENTRY_489 | DATA | 8 | 0 | 7:0 | RW | NA | TRUE | TBD | FALSE | TRUE | - | OTP_SGPIO_LUT_DATA_2857 | SOO | 0x0
8505 | SGPIO_LUT | 0xb1ea | html | SGPIO_LUT_ENTRY_490 | DATA | 8 | 0 | 7:0 | RW | NA | TRUE | TBD | FALSE | TRUE | - | OTP_SGPIO_LUT_DATA_2858 | SOO | 0x0
8506 | SGPIO_LUT | 0xb1eb | html | SGPIO_LUT_ENTRY_491 | DATA | 8 | 0 | 7:0 | RW | NA | TRUE | TBD | FALSE | TRUE | - | OTP_SGPIO_LUT_DATA_2859 | SOO | 0x0
8507 | SGPIO_LUT | 0xb1ec | html | SGPIO_LUT_ENTRY_492 | DATA | 8 | 0 | 7:0 | RW | NA | TRUE | TBD | FALSE | TRUE | - | OTP_SGPIO_LUT_DATA_2860 | SOO | 0x0
8508 | SGPIO_LUT | 0xb1ed | html | SGPIO_LUT_ENTRY_493 | DATA | 8 | 0 | 7:0 | RW | NA | TRUE | TBD | FALSE | TRUE | - | OTP_SGPIO_LUT_DATA_2861 | SOO | 0x0
8509 | SGPIO_LUT | 0xb1ee | html | SGPIO_LUT_ENTRY_494 | DATA | 8 | 0 | 7:0 | RW | NA | TRUE | TBD | FALSE | TRUE | - | OTP_SGPIO_LUT_DATA_2862 | SOO | 0x0
8510 | SGPIO_LUT | 0xb1ef | html | SGPIO_LUT_ENTRY_495 | DATA | 8 | 0 | 7:0 | RW | NA | TRUE | TBD | FALSE | TRUE | - | OTP_SGPIO_LUT_DATA_2863 | SOO | 0x0
8511 | SGPIO_LUT | 0xb1f0 | html | SGPIO_LUT_ENTRY_496 | DATA | 8 | 0 | 7:0 | RW | NA | TRUE | TBD | FALSE | TRUE | - | OTP_SGPIO_LUT_DATA_2864 | SOO | 0x0
8512 | SGPIO_LUT | 0xb1f1 | html | SGPIO_LUT_ENTRY_497 | DATA | 8 | 0 | 7:0 | RW | NA | TRUE | TBD | FALSE | TRUE | - | OTP_SGPIO_LUT_DATA_2865 | SOO | 0x0
8513 | SGPIO_LUT | 0xb1f2 | html | SGPIO_LUT_ENTRY_498 | DATA | 8 | 0 | 7:0 | RW | NA | TRUE | TBD | FALSE | TRUE | - | OTP_SGPIO_LUT_DATA_2866 | SOO | 0x0
8514 | SGPIO_LUT | 0xb1f3 | html | SGPIO_LUT_ENTRY_499 | DATA | 8 | 0 | 7:0 | RW | NA | TRUE | TBD | FALSE | TRUE | - | OTP_SGPIO_LUT_DATA_2867 | SOO | 0x0
8515 | SGPIO_LUT | 0xb1f4 | html | SGPIO_LUT_ENTRY_500 | DATA | 8 | 0 | 7:0 | RW | NA | TRUE | TBD | FALSE | TRUE | - | OTP_SGPIO_LUT_DATA_2868 | SOO | 0x0
8516 | SGPIO_LUT | 0xb1f5 | html | SGPIO_LUT_ENTRY_501 | DATA | 8 | 0 | 7:0 | RW | NA | TRUE | TBD | FALSE | TRUE | - | OTP_SGPIO_LUT_DATA_2869 | SOO | 0x0
8517 | SGPIO_LUT | 0xb1f6 | html | SGPIO_LUT_ENTRY_502 | DATA | 8 | 0 | 7:0 | RW | NA | TRUE | TBD | FALSE | TRUE | - | OTP_SGPIO_LUT_DATA_2870 | SOO | 0x0
8518 | SGPIO_LUT | 0xb1f7 | html | SGPIO_LUT_ENTRY_503 | DATA | 8 | 0 | 7:0 | RW | NA | TRUE | TBD | FALSE | TRUE | - | OTP_SGPIO_LUT_DATA_2871 | SOO | 0x0
8519 | SGPIO_LUT | 0xb1f8 | html | SGPIO_LUT_ENTRY_504 | DATA | 8 | 0 | 7:0 | RW | NA | TRUE | TBD | FALSE | TRUE | - | OTP_SGPIO_LUT_DATA_2872 | SOO | 0x0
8520 | SGPIO_LUT | 0xb1f9 | html | SGPIO_LUT_ENTRY_505 | DATA | 8 | 0 | 7:0 | RW | NA | TRUE | TBD | FALSE | TRUE | - | OTP_SGPIO_LUT_DATA_2873 | SOO | 0x0
8521 | SGPIO_LUT | 0xb1fa | html | SGPIO_LUT_ENTRY_506 | DATA | 8 | 0 | 7:0 | RW | NA | TRUE | TBD | FALSE | TRUE | - | OTP_SGPIO_LUT_DATA_2874 | SOO | 0x0
8522 | SGPIO_LUT | 0xb1fb | html | SGPIO_LUT_ENTRY_507 | DATA | 8 | 0 | 7:0 | RW | NA | TRUE | TBD | FALSE | TRUE | - | OTP_SGPIO_LUT_DATA_2875 | SOO | 0x0
8523 | SGPIO_LUT | 0xb1fc | html | SGPIO_LUT_ENTRY_508 | DATA | 8 | 0 | 7:0 | RW | NA | TRUE | TBD | FALSE | TRUE | - | OTP_SGPIO_LUT_DATA_2876 | SOO | 0x0
8524 | SGPIO_LUT | 0xb1fd | html | SGPIO_LUT_ENTRY_509 | DATA | 8 | 0 | 7:0 | RW | NA | TRUE | TBD | FALSE | TRUE | - | OTP_SGPIO_LUT_DATA_2877 | SOO | 0x0
8525 | SGPIO_LUT | 0xb1fe | html | SGPIO_LUT_ENTRY_510 | DATA | 8 | 0 | 7:0 | RW | NA | TRUE | TBD | FALSE | TRUE | - | OTP_SGPIO_LUT_DATA_2878 | SOO | 0x0
8526 | SGPIO_LUT | 0xb1ff | html | SGPIO_LUT_ENTRY_511 | DATA | 8 | 0 | 7:0 | RW | NA | TRUE | TBD | FALSE | TRUE | - | OTP_SGPIO_LUT_DATA_2879 | SOO | 0x0
8527 | SGPIO_LUT | 0xb200 | html | SGPIO_LUT_ENTRY_512 | DATA | 8 | 0 | 7:0 | RW | NA | TRUE | TBD | FALSE | TRUE | - | OTP_SGPIO_LUT_DATA_2880 | SOO | 0x0
8528 | SGPIO_LUT | 0xb201 | html | SGPIO_LUT_ENTRY_513 | DATA | 8 | 0 | 7:0 | RW | NA | TRUE | TBD | FALSE | TRUE | - | OTP_SGPIO_LUT_DATA_2881 | SOO | 0x0
8529 | SGPIO_LUT | 0xb202 | html | SGPIO_LUT_ENTRY_514 | DATA | 8 | 0 | 7:0 | RW | NA | TRUE | TBD | FALSE | TRUE | - | OTP_SGPIO_LUT_DATA_2882 | SOO | 0x0
8530 | SGPIO_LUT | 0xb203 | html | SGPIO_LUT_ENTRY_515 | DATA | 8 | 0 | 7:0 | RW | NA | TRUE | TBD | FALSE | TRUE | - | OTP_SGPIO_LUT_DATA_2883 | SOO | 0x0
8531 | SGPIO_LUT | 0xb204 | html | SGPIO_LUT_ENTRY_516 | DATA | 8 | 0 | 7:0 | RW | NA | TRUE | TBD | FALSE | TRUE | - | OTP_SGPIO_LUT_DATA_2884 | SOO | 0x0
8532 | SGPIO_LUT | 0xb205 | html | SGPIO_LUT_ENTRY_517 | DATA | 8 | 0 | 7:0 | RW | NA | TRUE | TBD | FALSE | TRUE | - | OTP_SGPIO_LUT_DATA_2885 | SOO | 0x0
8533 | SGPIO_LUT | 0xb206 | html | SGPIO_LUT_ENTRY_518 | DATA | 8 | 0 | 7:0 | RW | NA | TRUE | TBD | FALSE | TRUE | - | OTP_SGPIO_LUT_DATA_2886 | SOO | 0x0
8534 | SGPIO_LUT | 0xb207 | html | SGPIO_LUT_ENTRY_519 | DATA | 8 | 0 | 7:0 | RW | NA | TRUE | TBD | FALSE | TRUE | - | OTP_SGPIO_LUT_DATA_2887 | SOO | 0x0
8535 | SGPIO_LUT | 0xb208 | html | SGPIO_LUT_ENTRY_520 | DATA | 8 | 0 | 7:0 | RW | NA | TRUE | TBD | FALSE | TRUE | - | OTP_SGPIO_LUT_DATA_2888 | SOO | 0x0
8536 | SGPIO_LUT | 0xb209 | html | SGPIO_LUT_ENTRY_521 | DATA | 8 | 0 | 7:0 | RW | NA | TRUE | TBD | FALSE | TRUE | - | OTP_SGPIO_LUT_DATA_2889 | SOO | 0x0
8537 | SGPIO_LUT | 0xb20a | html | SGPIO_LUT_ENTRY_522 | DATA | 8 | 0 | 7:0 | RW | NA | TRUE | TBD | FALSE | TRUE | - | OTP_SGPIO_LUT_DATA_2890 | SOO | 0x0
8538 | SGPIO_LUT | 0xb20b | html | SGPIO_LUT_ENTRY_523 | DATA | 8 | 0 | 7:0 | RW | NA | TRUE | TBD | FALSE | TRUE | - | OTP_SGPIO_LUT_DATA_2891 | SOO | 0x0
8539 | SGPIO_LUT | 0xb20c | html | SGPIO_LUT_ENTRY_524 | DATA | 8 | 0 | 7:0 | RW | NA | TRUE | TBD | FALSE | TRUE | - | OTP_SGPIO_LUT_DATA_2892 | SOO | 0x0
8540 | SGPIO_LUT | 0xb20d | html | SGPIO_LUT_ENTRY_525 | DATA | 8 | 0 | 7:0 | RW | NA | TRUE | TBD | FALSE | TRUE | - | OTP_SGPIO_LUT_DATA_2893 | SOO | 0x0
8541 | SGPIO_LUT | 0xb20e | html | SGPIO_LUT_ENTRY_526 | DATA | 8 | 0 | 7:0 | RW | NA | TRUE | TBD | FALSE | TRUE | - | OTP_SGPIO_LUT_DATA_2894 | SOO | 0x0
8542 | SGPIO_LUT | 0xb20f | html | SGPIO_LUT_ENTRY_527 | DATA | 8 | 0 | 7:0 | RW | NA | TRUE | TBD | FALSE | TRUE | - | OTP_SGPIO_LUT_DATA_2895 | SOO | 0x0
8543 | SGPIO_LUT | 0xb210 | html | SGPIO_LUT_ENTRY_528 | DATA | 8 | 0 | 7:0 | RW | NA | TRUE | TBD | FALSE | TRUE | - | OTP_SGPIO_LUT_DATA_2896 | SOO | 0x0
8544 | SGPIO_LUT | 0xb211 | html | SGPIO_LUT_ENTRY_529 | DATA | 8 | 0 | 7:0 | RW | NA | TRUE | TBD | FALSE | TRUE | - | OTP_SGPIO_LUT_DATA_2897 | SOO | 0x0
8545 | SGPIO_LUT | 0xb212 | html | SGPIO_LUT_ENTRY_530 | DATA | 8 | 0 | 7:0 | RW | NA | TRUE | TBD | FALSE | TRUE | - | OTP_SGPIO_LUT_DATA_2898 | SOO | 0x0
8546 | SGPIO_LUT | 0xb213 | html | SGPIO_LUT_ENTRY_531 | DATA | 8 | 0 | 7:0 | RW | NA | TRUE | TBD | FALSE | TRUE | - | OTP_SGPIO_LUT_DATA_2899 | SOO | 0x0
8547 | SGPIO_LUT | 0xb214 | html | SGPIO_LUT_ENTRY_532 | DATA | 8 | 0 | 7:0 | RW | NA | TRUE | TBD | FALSE | TRUE | - | OTP_SGPIO_LUT_DATA_2900 | SOO | 0x0
8548 | SGPIO_LUT | 0xb215 | html | SGPIO_LUT_ENTRY_533 | DATA | 8 | 0 | 7:0 | RW | NA | TRUE | TBD | FALSE | TRUE | - | OTP_SGPIO_LUT_DATA_2901 | SOO | 0x0
8549 | SGPIO_LUT | 0xb216 | html | SGPIO_LUT_ENTRY_534 | DATA | 8 | 0 | 7:0 | RW | NA | TRUE | TBD | FALSE | TRUE | - | OTP_SGPIO_LUT_DATA_2902 | SOO | 0x0
8550 | SGPIO_LUT | 0xb217 | html | SGPIO_LUT_ENTRY_535 | DATA | 8 | 0 | 7:0 | RW | NA | TRUE | TBD | FALSE | TRUE | - | OTP_SGPIO_LUT_DATA_2903 | SOO | 0x0
8551 | SGPIO_LUT | 0xb218 | html | SGPIO_LUT_ENTRY_536 | DATA | 8 | 0 | 7:0 | RW | NA | TRUE | TBD | FALSE | TRUE | - | OTP_SGPIO_LUT_DATA_2904 | SOO | 0x0
8552 | SGPIO_LUT | 0xb219 | html | SGPIO_LUT_ENTRY_537 | DATA | 8 | 0 | 7:0 | RW | NA | TRUE | TBD | FALSE | TRUE | - | OTP_SGPIO_LUT_DATA_2905 | SOO | 0x0
8553 | SGPIO_LUT | 0xb21a | html | SGPIO_LUT_ENTRY_538 | DATA | 8 | 0 | 7:0 | RW | NA | TRUE | TBD | FALSE | TRUE | - | OTP_SGPIO_LUT_DATA_2906 | SOO | 0x0
8554 | SGPIO_LUT | 0xb21b | html | SGPIO_LUT_ENTRY_539 | DATA | 8 | 0 | 7:0 | RW | NA | TRUE | TBD | FALSE | TRUE | - | OTP_SGPIO_LUT_DATA_2907 | SOO | 0x0
8555 | SGPIO_LUT | 0xb21c | html | SGPIO_LUT_ENTRY_540 | DATA | 8 | 0 | 7:0 | RW | NA | TRUE | TBD | FALSE | TRUE | - | OTP_SGPIO_LUT_DATA_2908 | SOO | 0x0
8556 | SGPIO_LUT | 0xb21d | html | SGPIO_LUT_ENTRY_541 | DATA | 8 | 0 | 7:0 | RW | NA | TRUE | TBD | FALSE | TRUE | - | OTP_SGPIO_LUT_DATA_2909 | SOO | 0x0
8557 | SGPIO_LUT | 0xb21e | html | SGPIO_LUT_ENTRY_542 | DATA | 8 | 0 | 7:0 | RW | NA | TRUE | TBD | FALSE | TRUE | - | OTP_SGPIO_LUT_DATA_2910 | SOO | 0x0
8558 | SGPIO_LUT | 0xb21f | html | SGPIO_LUT_ENTRY_543 | DATA | 8 | 0 | 7:0 | RW | NA | TRUE | TBD | FALSE | TRUE | - | OTP_SGPIO_LUT_DATA_2911 | SOO | 0x0
8559 | SGPIO_LUT | 0xb220 | html | SGPIO_LUT_ENTRY_544 | DATA | 8 | 0 | 7:0 | RW | NA | TRUE | TBD | FALSE | TRUE | - | OTP_SGPIO_LUT_DATA_2912 | SOO | 0x0
8560 | SGPIO_LUT | 0xb221 | html | SGPIO_LUT_ENTRY_545 | DATA | 8 | 0 | 7:0 | RW | NA | TRUE | TBD | FALSE | TRUE | - | OTP_SGPIO_LUT_DATA_2913 | SOO | 0x0
8561 | SGPIO_LUT | 0xb222 | html | SGPIO_LUT_ENTRY_546 | DATA | 8 | 0 | 7:0 | RW | NA | TRUE | TBD | FALSE | TRUE | - | OTP_SGPIO_LUT_DATA_2914 | SOO | 0x0
8562 | SGPIO_LUT | 0xb223 | html | SGPIO_LUT_ENTRY_547 | DATA | 8 | 0 | 7:0 | RW | NA | TRUE | TBD | FALSE | TRUE | - | OTP_SGPIO_LUT_DATA_2915 | SOO | 0x0
8563 | SGPIO_LUT | 0xb224 | html | SGPIO_LUT_ENTRY_548 | DATA | 8 | 0 | 7:0 | RW | NA | TRUE | TBD | FALSE | TRUE | - | OTP_SGPIO_LUT_DATA_2916 | SOO | 0x0
8564 | SGPIO_LUT | 0xb225 | html | SGPIO_LUT_ENTRY_549 | DATA | 8 | 0 | 7:0 | RW | NA | TRUE | TBD | FALSE | TRUE | - | OTP_SGPIO_LUT_DATA_2917 | SOO | 0x0
8565 | SGPIO_LUT | 0xb226 | html | SGPIO_LUT_ENTRY_550 | DATA | 8 | 0 | 7:0 | RW | NA | TRUE | TBD | FALSE | TRUE | - | OTP_SGPIO_LUT_DATA_2918 | SOO | 0x0
8566 | SGPIO_LUT | 0xb227 | html | SGPIO_LUT_ENTRY_551 | DATA | 8 | 0 | 7:0 | RW | NA | TRUE | TBD | FALSE | TRUE | - | OTP_SGPIO_LUT_DATA_2919 | SOO | 0x0
8567 | SGPIO_LUT | 0xb228 | html | SGPIO_LUT_ENTRY_552 | DATA | 8 | 0 | 7:0 | RW | NA | TRUE | TBD | FALSE | TRUE | - | OTP_SGPIO_LUT_DATA_2920 | SOO | 0x0
8568 | SGPIO_LUT | 0xb229 | html | SGPIO_LUT_ENTRY_553 | DATA | 8 | 0 | 7:0 | RW | NA | TRUE | TBD | FALSE | TRUE | - | OTP_SGPIO_LUT_DATA_2921 | SOO | 0x0
8569 | SGPIO_LUT | 0xb22a | html | SGPIO_LUT_ENTRY_554 | DATA | 8 | 0 | 7:0 | RW | NA | TRUE | TBD | FALSE | TRUE | - | OTP_SGPIO_LUT_DATA_2922 | SOO | 0x0
8570 | SGPIO_LUT | 0xb22b | html | SGPIO_LUT_ENTRY_555 | DATA | 8 | 0 | 7:0 | RW | NA | TRUE | TBD | FALSE | TRUE | - | OTP_SGPIO_LUT_DATA_2923 | SOO | 0x0
8571 | SGPIO_LUT | 0xb22c | html | SGPIO_LUT_ENTRY_556 | DATA | 8 | 0 | 7:0 | RW | NA | TRUE | TBD | FALSE | TRUE | - | OTP_SGPIO_LUT_DATA_2924 | SOO | 0x0
8572 | SGPIO_LUT | 0xb22d | html | SGPIO_LUT_ENTRY_557 | DATA | 8 | 0 | 7:0 | RW | NA | TRUE | TBD | FALSE | TRUE | - | OTP_SGPIO_LUT_DATA_2925 | SOO | 0x0
8573 | SGPIO_LUT | 0xb22e | html | SGPIO_LUT_ENTRY_558 | DATA | 8 | 0 | 7:0 | RW | NA | TRUE | TBD | FALSE | TRUE | - | OTP_SGPIO_LUT_DATA_2926 | SOO | 0x0
8574 | SGPIO_LUT | 0xb22f | html | SGPIO_LUT_ENTRY_559 | DATA | 8 | 0 | 7:0 | RW | NA | TRUE | TBD | FALSE | TRUE | - | OTP_SGPIO_LUT_DATA_2927 | SOO | 0x0
8575 | SGPIO_LUT | 0xb230 | html | SGPIO_LUT_ENTRY_560 | DATA | 8 | 0 | 7:0 | RW | NA | TRUE | TBD | FALSE | TRUE | - | OTP_SGPIO_LUT_DATA_2928 | SOO | 0x0
8576 | SGPIO_LUT | 0xb231 | html | SGPIO_LUT_ENTRY_561 | DATA | 8 | 0 | 7:0 | RW | NA | TRUE | TBD | FALSE | TRUE | - | OTP_SGPIO_LUT_DATA_2929 | SOO | 0x0
8577 | SGPIO_LUT | 0xb232 | html | SGPIO_LUT_ENTRY_562 | DATA | 8 | 0 | 7:0 | RW | NA | TRUE | TBD | FALSE | TRUE | - | OTP_SGPIO_LUT_DATA_2930 | SOO | 0x0
8578 | SGPIO_LUT | 0xb233 | html | SGPIO_LUT_ENTRY_563 | DATA | 8 | 0 | 7:0 | RW | NA | TRUE | TBD | FALSE | TRUE | - | OTP_SGPIO_LUT_DATA_2931 | SOO | 0x0
8579 | SGPIO_LUT | 0xb234 | html | SGPIO_LUT_ENTRY_564 | DATA | 8 | 0 | 7:0 | RW | NA | TRUE | TBD | FALSE | TRUE | - | OTP_SGPIO_LUT_DATA_2932 | SOO | 0x0
8580 | SGPIO_LUT | 0xb235 | html | SGPIO_LUT_ENTRY_565 | DATA | 8 | 0 | 7:0 | RW | NA | TRUE | TBD | FALSE | TRUE | - | OTP_SGPIO_LUT_DATA_2933 | SOO | 0x0
8581 | SGPIO_LUT | 0xb236 | html | SGPIO_LUT_ENTRY_566 | DATA | 8 | 0 | 7:0 | RW | NA | TRUE | TBD | FALSE | TRUE | - | OTP_SGPIO_LUT_DATA_2934 | SOO | 0x0
8582 | SGPIO_LUT | 0xb237 | html | SGPIO_LUT_ENTRY_567 | DATA | 8 | 0 | 7:0 | RW | NA | TRUE | TBD | FALSE | TRUE | - | OTP_SGPIO_LUT_DATA_2935 | SOO | 0x0
8583 | SGPIO_LUT | 0xb238 | html | SGPIO_LUT_ENTRY_568 | DATA | 8 | 0 | 7:0 | RW | NA | TRUE | TBD | FALSE | TRUE | - | OTP_SGPIO_LUT_DATA_2936 | SOO | 0x0
8584 | SGPIO_LUT | 0xb239 | html | SGPIO_LUT_ENTRY_569 | DATA | 8 | 0 | 7:0 | RW | NA | TRUE | TBD | FALSE | TRUE | - | OTP_SGPIO_LUT_DATA_2937 | SOO | 0x0
8585 | SGPIO_LUT | 0xb23a | html | SGPIO_LUT_ENTRY_570 | DATA | 8 | 0 | 7:0 | RW | NA | TRUE | TBD | FALSE | TRUE | - | OTP_SGPIO_LUT_DATA_2938 | SOO | 0x0
8586 | SGPIO_LUT | 0xb23b | html | SGPIO_LUT_ENTRY_571 | DATA | 8 | 0 | 7:0 | RW | NA | TRUE | TBD | FALSE | TRUE | - | OTP_SGPIO_LUT_DATA_2939 | SOO | 0x0
8587 | SGPIO_LUT | 0xb23c | html | SGPIO_LUT_ENTRY_572 | DATA | 8 | 0 | 7:0 | RW | NA | TRUE | TBD | FALSE | TRUE | - | OTP_SGPIO_LUT_DATA_2940 | SOO | 0x0
8588 | SGPIO_LUT | 0xb23d | html | SGPIO_LUT_ENTRY_573 | DATA | 8 | 0 | 7:0 | RW | NA | TRUE | TBD | FALSE | TRUE | - | OTP_SGPIO_LUT_DATA_2941 | SOO | 0x0
8589 | SGPIO_LUT | 0xb23e | html | SGPIO_LUT_ENTRY_574 | DATA | 8 | 0 | 7:0 | RW | NA | TRUE | TBD | FALSE | TRUE | - | OTP_SGPIO_LUT_DATA_2942 | SOO | 0x0
8590 | SGPIO_LUT | 0xb23f | html | SGPIO_LUT_ENTRY_575 | DATA | 8 | 0 | 7:0 | RW | NA | TRUE | TBD | FALSE | TRUE | - | OTP_SGPIO_LUT_DATA_2943 | SOO | 0x0
8591 | SGPIO_LUT | 0xb240 | html | SGPIO_LUT_ENTRY_576 | DATA | 8 | 0 | 7:0 | RW | NA | TRUE | TBD | FALSE | TRUE | - | OTP_SGPIO_LUT_DATA_2944 | SOO | 0x0
8592 | SGPIO_LUT | 0xb241 | html | SGPIO_LUT_ENTRY_577 | DATA | 8 | 0 | 7:0 | RW | NA | TRUE | TBD | FALSE | TRUE | - | OTP_SGPIO_LUT_DATA_2945 | SOO | 0x0
8593 | SGPIO_LUT | 0xb242 | html | SGPIO_LUT_ENTRY_578 | DATA | 8 | 0 | 7:0 | RW | NA | TRUE | TBD | FALSE | TRUE | - | OTP_SGPIO_LUT_DATA_2946 | SOO | 0x0
8594 | SGPIO_LUT | 0xb243 | html | SGPIO_LUT_ENTRY_579 | DATA | 8 | 0 | 7:0 | RW | NA | TRUE | TBD | FALSE | TRUE | - | OTP_SGPIO_LUT_DATA_2947 | SOO | 0x0
8595 | SGPIO_LUT | 0xb244 | html | SGPIO_LUT_ENTRY_580 | DATA | 8 | 0 | 7:0 | RW | NA | TRUE | TBD | FALSE | TRUE | - | OTP_SGPIO_LUT_DATA_2948 | SOO | 0x0
8596 | SGPIO_LUT | 0xb245 | html | SGPIO_LUT_ENTRY_581 | DATA | 8 | 0 | 7:0 | RW | NA | TRUE | TBD | FALSE | TRUE | - | OTP_SGPIO_LUT_DATA_2949 | SOO | 0x0
8597 | SGPIO_LUT | 0xb246 | html | SGPIO_LUT_ENTRY_582 | DATA | 8 | 0 | 7:0 | RW | NA | TRUE | TBD | FALSE | TRUE | - | OTP_SGPIO_LUT_DATA_2950 | SOO | 0x0
8598 | SGPIO_LUT | 0xb247 | html | SGPIO_LUT_ENTRY_583 | DATA | 8 | 0 | 7:0 | RW | NA | TRUE | TBD | FALSE | TRUE | - | OTP_SGPIO_LUT_DATA_2951 | SOO | 0x0
8599 | SGPIO_LUT | 0xb248 | html | SGPIO_LUT_ENTRY_584 | DATA | 8 | 0 | 7:0 | RW | NA | TRUE | TBD | FALSE | TRUE | - | OTP_SGPIO_LUT_DATA_2952 | SOO | 0x0
8600 | SGPIO_LUT | 0xb249 | html | SGPIO_LUT_ENTRY_585 | DATA | 8 | 0 | 7:0 | RW | NA | TRUE | TBD | FALSE | TRUE | - | OTP_SGPIO_LUT_DATA_2953 | SOO | 0x0
8601 | SGPIO_LUT | 0xb24a | html | SGPIO_LUT_ENTRY_586 | DATA | 8 | 0 | 7:0 | RW | NA | TRUE | TBD | FALSE | TRUE | - | OTP_SGPIO_LUT_DATA_2954 | SOO | 0x0
8602 | SGPIO_LUT | 0xb24b | html | SGPIO_LUT_ENTRY_587 | DATA | 8 | 0 | 7:0 | RW | NA | TRUE | TBD | FALSE | TRUE | - | OTP_SGPIO_LUT_DATA_2955 | SOO | 0x0
8603 | SGPIO_LUT | 0xb24c | html | SGPIO_LUT_ENTRY_588 | DATA | 8 | 0 | 7:0 | RW | NA | TRUE | TBD | FALSE | TRUE | - | OTP_SGPIO_LUT_DATA_2956 | SOO | 0x0
8604 | SGPIO_LUT | 0xb24d | html | SGPIO_LUT_ENTRY_589 | DATA | 8 | 0 | 7:0 | RW | NA | TRUE | TBD | FALSE | TRUE | - | OTP_SGPIO_LUT_DATA_2957 | SOO | 0x0
8605 | SGPIO_LUT | 0xb24e | html | SGPIO_LUT_ENTRY_590 | DATA | 8 | 0 | 7:0 | RW | NA | TRUE | TBD | FALSE | TRUE | - | OTP_SGPIO_LUT_DATA_2958 | SOO | 0x0
8606 | SGPIO_LUT | 0xb24f | html | SGPIO_LUT_ENTRY_591 | DATA | 8 | 0 | 7:0 | RW | NA | TRUE | TBD | FALSE | TRUE | - | OTP_SGPIO_LUT_DATA_2959 | SOO | 0x0
8607 | SGPIO_LUT | 0xb250 | html | SGPIO_LUT_ENTRY_592 | DATA | 8 | 0 | 7:0 | RW | NA | TRUE | TBD | FALSE | TRUE | - | OTP_SGPIO_LUT_DATA_2960 | SOO | 0x0
8608 | SGPIO_LUT | 0xb251 | html | SGPIO_LUT_ENTRY_593 | DATA | 8 | 0 | 7:0 | RW | NA | TRUE | TBD | FALSE | TRUE | - | OTP_SGPIO_LUT_DATA_2961 | SOO | 0x0
8609 | SGPIO_LUT | 0xb252 | html | SGPIO_LUT_ENTRY_594 | DATA | 8 | 0 | 7:0 | RW | NA | TRUE | TBD | FALSE | TRUE | - | OTP_SGPIO_LUT_DATA_2962 | SOO | 0x0
8610 | SGPIO_LUT | 0xb253 | html | SGPIO_LUT_ENTRY_595 | DATA | 8 | 0 | 7:0 | RW | NA | TRUE | TBD | FALSE | TRUE | - | OTP_SGPIO_LUT_DATA_2963 | SOO | 0x0
8611 | SGPIO_LUT | 0xb254 | html | SGPIO_LUT_ENTRY_596 | DATA | 8 | 0 | 7:0 | RW | NA | TRUE | TBD | FALSE | TRUE | - | OTP_SGPIO_LUT_DATA_2964 | SOO | 0x0
8612 | SGPIO_LUT | 0xb255 | html | SGPIO_LUT_ENTRY_597 | DATA | 8 | 0 | 7:0 | RW | NA | TRUE | TBD | FALSE | TRUE | - | OTP_SGPIO_LUT_DATA_2965 | SOO | 0x0
8613 | SGPIO_LUT | 0xb256 | html | SGPIO_LUT_ENTRY_598 | DATA | 8 | 0 | 7:0 | RW | NA | TRUE | TBD | FALSE | TRUE | - | OTP_SGPIO_LUT_DATA_2966 | SOO | 0x0
8614 | SGPIO_LUT | 0xb257 | html | SGPIO_LUT_ENTRY_599 | DATA | 8 | 0 | 7:0 | RW | NA | TRUE | TBD | FALSE | TRUE | - | OTP_SGPIO_LUT_DATA_2967 | SOO | 0x0
8615 | SGPIO_LUT | 0xb258 | html | SGPIO_LUT_ENTRY_600 | DATA | 8 | 0 | 7:0 | RW | NA | TRUE | TBD | FALSE | TRUE | - | OTP_SGPIO_LUT_DATA_2968 | SOO | 0x0
8616 | SGPIO_LUT | 0xb259 | html | SGPIO_LUT_ENTRY_601 | DATA | 8 | 0 | 7:0 | RW | NA | TRUE | TBD | FALSE | TRUE | - | OTP_SGPIO_LUT_DATA_2969 | SOO | 0x0
8617 | SGPIO_LUT | 0xb25a | html | SGPIO_LUT_ENTRY_602 | DATA | 8 | 0 | 7:0 | RW | NA | TRUE | TBD | FALSE | TRUE | - | OTP_SGPIO_LUT_DATA_2970 | SOO | 0x0
8618 | SGPIO_LUT | 0xb25b | html | SGPIO_LUT_ENTRY_603 | DATA | 8 | 0 | 7:0 | RW | NA | TRUE | TBD | FALSE | TRUE | - | OTP_SGPIO_LUT_DATA_2971 | SOO | 0x0
8619 | SGPIO_LUT | 0xb25c | html | SGPIO_LUT_ENTRY_604 | DATA | 8 | 0 | 7:0 | RW | NA | TRUE | TBD | FALSE | TRUE | - | OTP_SGPIO_LUT_DATA_2972 | SOO | 0x0
8620 | SGPIO_LUT | 0xb25d | html | SGPIO_LUT_ENTRY_605 | DATA | 8 | 0 | 7:0 | RW | NA | TRUE | TBD | FALSE | TRUE | - | OTP_SGPIO_LUT_DATA_2973 | SOO | 0x0
8621 | SGPIO_LUT | 0xb25e | html | SGPIO_LUT_ENTRY_606 | DATA | 8 | 0 | 7:0 | RW | NA | TRUE | TBD | FALSE | TRUE | - | OTP_SGPIO_LUT_DATA_2974 | SOO | 0x0
8622 | SGPIO_LUT | 0xb25f | html | SGPIO_LUT_ENTRY_607 | DATA | 8 | 0 | 7:0 | RW | NA | TRUE | TBD | FALSE | TRUE | - | OTP_SGPIO_LUT_DATA_2975 | SOO | 0x0
8623 | SGPIO_LUT | 0xb260 | html | SGPIO_LUT_ENTRY_608 | DATA | 8 | 0 | 7:0 | RW | NA | TRUE | TBD | FALSE | TRUE | - | OTP_SGPIO_LUT_DATA_2976 | SOO | 0x0
8624 | SGPIO_LUT | 0xb261 | html | SGPIO_LUT_ENTRY_609 | DATA | 8 | 0 | 7:0 | RW | NA | TRUE | TBD | FALSE | TRUE | - | OTP_SGPIO_LUT_DATA_2977 | SOO | 0x0
8625 | SGPIO_LUT | 0xb262 | html | SGPIO_LUT_ENTRY_610 | DATA | 8 | 0 | 7:0 | RW | NA | TRUE | TBD | FALSE | TRUE | - | OTP_SGPIO_LUT_DATA_2978 | SOO | 0x0
8626 | SGPIO_LUT | 0xb263 | html | SGPIO_LUT_ENTRY_611 | DATA | 8 | 0 | 7:0 | RW | NA | TRUE | TBD | FALSE | TRUE | - | OTP_SGPIO_LUT_DATA_2979 | SOO | 0x0
8627 | SGPIO_LUT | 0xb264 | html | SGPIO_LUT_ENTRY_612 | DATA | 8 | 0 | 7:0 | RW | NA | TRUE | TBD | FALSE | TRUE | - | OTP_SGPIO_LUT_DATA_2980 | SOO | 0x0
8628 | SGPIO_LUT | 0xb265 | html | SGPIO_LUT_ENTRY_613 | DATA | 8 | 0 | 7:0 | RW | NA | TRUE | TBD | FALSE | TRUE | - | OTP_SGPIO_LUT_DATA_2981 | SOO | 0x0
8629 | SGPIO_LUT | 0xb266 | html | SGPIO_LUT_ENTRY_614 | DATA | 8 | 0 | 7:0 | RW | NA | TRUE | TBD | FALSE | TRUE | - | OTP_SGPIO_LUT_DATA_2982 | SOO | 0x0
8630 | SGPIO_LUT | 0xb267 | html | SGPIO_LUT_ENTRY_615 | DATA | 8 | 0 | 7:0 | RW | NA | TRUE | TBD | FALSE | TRUE | - | OTP_SGPIO_LUT_DATA_2983 | SOO | 0x0
8631 | SGPIO_LUT | 0xb268 | html | SGPIO_LUT_ENTRY_616 | DATA | 8 | 0 | 7:0 | RW | NA | TRUE | TBD | FALSE | TRUE | - | OTP_SGPIO_LUT_DATA_2984 | SOO | 0x0
8632 | SGPIO_LUT | 0xb269 | html | SGPIO_LUT_ENTRY_617 | DATA | 8 | 0 | 7:0 | RW | NA | TRUE | TBD | FALSE | TRUE | - | OTP_SGPIO_LUT_DATA_2985 | SOO | 0x0
8633 | SGPIO_LUT | 0xb26a | html | SGPIO_LUT_ENTRY_618 | DATA | 8 | 0 | 7:0 | RW | NA | TRUE | TBD | FALSE | TRUE | - | OTP_SGPIO_LUT_DATA_2986 | SOO | 0x0
8634 | SGPIO_LUT | 0xb26b | html | SGPIO_LUT_ENTRY_619 | DATA | 8 | 0 | 7:0 | RW | NA | TRUE | TBD | FALSE | TRUE | - | OTP_SGPIO_LUT_DATA_2987 | SOO | 0x0
8635 | SGPIO_LUT | 0xb26c | html | SGPIO_LUT_ENTRY_620 | DATA | 8 | 0 | 7:0 | RW | NA | TRUE | TBD | FALSE | TRUE | - | OTP_SGPIO_LUT_DATA_2988 | SOO | 0x0
8636 | SGPIO_LUT | 0xb26d | html | SGPIO_LUT_ENTRY_621 | DATA | 8 | 0 | 7:0 | RW | NA | TRUE | TBD | FALSE | TRUE | - | OTP_SGPIO_LUT_DATA_2989 | SOO | 0x0
8637 | SGPIO_LUT | 0xb26e | html | SGPIO_LUT_ENTRY_622 | DATA | 8 | 0 | 7:0 | RW | NA | TRUE | TBD | FALSE | TRUE | - | OTP_SGPIO_LUT_DATA_2990 | SOO | 0x0
8638 | SGPIO_LUT | 0xb26f | html | SGPIO_LUT_ENTRY_623 | DATA | 8 | 0 | 7:0 | RW | NA | TRUE | TBD | FALSE | TRUE | - | OTP_SGPIO_LUT_DATA_2991 | SOO | 0x0
8639 | SGPIO_LUT | 0xb270 | html | SGPIO_LUT_ENTRY_624 | DATA | 8 | 0 | 7:0 | RW | NA | TRUE | TBD | FALSE | TRUE | - | OTP_SGPIO_LUT_DATA_2992 | SOO | 0x0
8640 | SGPIO_LUT | 0xb271 | html | SGPIO_LUT_ENTRY_625 | DATA | 8 | 0 | 7:0 | RW | NA | TRUE | TBD | FALSE | TRUE | - | OTP_SGPIO_LUT_DATA_2993 | SOO | 0x0
8641 | SGPIO_LUT | 0xb272 | html | SGPIO_LUT_ENTRY_626 | DATA | 8 | 0 | 7:0 | RW | NA | TRUE | TBD | FALSE | TRUE | - | OTP_SGPIO_LUT_DATA_2994 | SOO | 0x0
8642 | SGPIO_LUT | 0xb273 | html | SGPIO_LUT_ENTRY_627 | DATA | 8 | 0 | 7:0 | RW | NA | TRUE | TBD | FALSE | TRUE | - | OTP_SGPIO_LUT_DATA_2995 | SOO | 0x0
8643 | SGPIO_LUT | 0xb274 | html | SGPIO_LUT_ENTRY_628 | DATA | 8 | 0 | 7:0 | RW | NA | TRUE | TBD | FALSE | TRUE | - | OTP_SGPIO_LUT_DATA_2996 | SOO | 0x0
8644 | SGPIO_LUT | 0xb275 | html | SGPIO_LUT_ENTRY_629 | DATA | 8 | 0 | 7:0 | RW | NA | TRUE | TBD | FALSE | TRUE | - | OTP_SGPIO_LUT_DATA_2997 | SOO | 0x0
8645 | SGPIO_LUT | 0xb276 | html | SGPIO_LUT_ENTRY_630 | DATA | 8 | 0 | 7:0 | RW | NA | TRUE | TBD | FALSE | TRUE | - | OTP_SGPIO_LUT_DATA_2998 | SOO | 0x0
8646 | SGPIO_LUT | 0xb277 | html | SGPIO_LUT_ENTRY_631 | DATA | 8 | 0 | 7:0 | RW | NA | TRUE | TBD | FALSE | TRUE | - | OTP_SGPIO_LUT_DATA_2999 | SOO | 0x0
8647 | SGPIO_LUT | 0xb278 | html | SGPIO_LUT_ENTRY_632 | DATA | 8 | 0 | 7:0 | RW | NA | TRUE | TBD | FALSE | TRUE | - | OTP_SGPIO_LUT_DATA_3000 | SOO | 0x0
8648 | SGPIO_LUT | 0xb279 | html | SGPIO_LUT_ENTRY_633 | DATA | 8 | 0 | 7:0 | RW | NA | TRUE | TBD | FALSE | TRUE | - | OTP_SGPIO_LUT_DATA_3001 | SOO | 0x0
8649 | SGPIO_LUT | 0xb27a | html | SGPIO_LUT_ENTRY_634 | DATA | 8 | 0 | 7:0 | RW | NA | TRUE | TBD | FALSE | TRUE | - | OTP_SGPIO_LUT_DATA_3002 | SOO | 0x0
8650 | SGPIO_LUT | 0xb27b | html | SGPIO_LUT_ENTRY_635 | DATA | 8 | 0 | 7:0 | RW | NA | TRUE | TBD | FALSE | TRUE | - | OTP_SGPIO_LUT_DATA_3003 | SOO | 0x0
8651 | SGPIO_LUT | 0xb27c | html | SGPIO_LUT_ENTRY_636 | DATA | 8 | 0 | 7:0 | RW | NA | TRUE | TBD | FALSE | TRUE | - | OTP_SGPIO_LUT_DATA_3004 | SOO | 0x0
8652 | SGPIO_LUT | 0xb27d | html | SGPIO_LUT_ENTRY_637 | DATA | 8 | 0 | 7:0 | RW | NA | TRUE | TBD | FALSE | TRUE | - | OTP_SGPIO_LUT_DATA_3005 | SOO | 0x0
8653 | SGPIO_LUT | 0xb27e | html | SGPIO_LUT_ENTRY_638 | DATA | 8 | 0 | 7:0 | RW | NA | TRUE | TBD | FALSE | TRUE | - | OTP_SGPIO_LUT_DATA_3006 | SOO | 0x0
8654 | SGPIO_LUT | 0xb27f | html | SGPIO_LUT_ENTRY_639 | DATA | 8 | 0 | 7:0 | RW | NA | TRUE | TBD | FALSE | TRUE | - | OTP_SGPIO_LUT_DATA_3007 | SOO | 0x0
8655 | SGPIO_LUT | 0xb280 | html | SGPIO_LUT_ENTRY_640 | DATA | 8 | 0 | 7:0 | RW | NA | TRUE | TBD | FALSE | TRUE | - | OTP_SGPIO_LUT_DATA_3008 | SOO | 0x0
8656 | SGPIO_LUT | 0xb281 | html | SGPIO_LUT_ENTRY_641 | DATA | 8 | 0 | 7:0 | RW | NA | TRUE | TBD | FALSE | TRUE | - | OTP_SGPIO_LUT_DATA_3009 | SOO | 0x0
8657 | SGPIO_LUT | 0xb282 | html | SGPIO_LUT_ENTRY_642 | DATA | 8 | 0 | 7:0 | RW | NA | TRUE | TBD | FALSE | TRUE | - | OTP_SGPIO_LUT_DATA_3010 | SOO | 0x0
8658 | SGPIO_LUT | 0xb283 | html | SGPIO_LUT_ENTRY_643 | DATA | 8 | 0 | 7:0 | RW | NA | TRUE | TBD | FALSE | TRUE | - | OTP_SGPIO_LUT_DATA_3011 | SOO | 0x0
8659 | SGPIO_LUT | 0xb284 | html | SGPIO_LUT_ENTRY_644 | DATA | 8 | 0 | 7:0 | RW | NA | TRUE | TBD | FALSE | TRUE | - | OTP_SGPIO_LUT_DATA_3012 | SOO | 0x0
8660 | SGPIO_LUT | 0xb285 | html | SGPIO_LUT_ENTRY_645 | DATA | 8 | 0 | 7:0 | RW | NA | TRUE | TBD | FALSE | TRUE | - | OTP_SGPIO_LUT_DATA_3013 | SOO | 0x0
8661 | SGPIO_LUT | 0xb286 | html | SGPIO_LUT_ENTRY_646 | DATA | 8 | 0 | 7:0 | RW | NA | TRUE | TBD | FALSE | TRUE | - | OTP_SGPIO_LUT_DATA_3014 | SOO | 0x0
8662 | SGPIO_LUT | 0xb287 | html | SGPIO_LUT_ENTRY_647 | DATA | 8 | 0 | 7:0 | RW | NA | TRUE | TBD | FALSE | TRUE | - | OTP_SGPIO_LUT_DATA_3015 | SOO | 0x0
8663 | SGPIO_LUT | 0xb288 | html | SGPIO_LUT_ENTRY_648 | DATA | 8 | 0 | 7:0 | RW | NA | TRUE | TBD | FALSE | TRUE | - | OTP_SGPIO_LUT_DATA_3016 | SOO | 0x0
8664 | SGPIO_LUT | 0xb289 | html | SGPIO_LUT_ENTRY_649 | DATA | 8 | 0 | 7:0 | RW | NA | TRUE | TBD | FALSE | TRUE | - | OTP_SGPIO_LUT_DATA_3017 | SOO | 0x0
8665 | SGPIO_LUT | 0xb28a | html | SGPIO_LUT_ENTRY_650 | DATA | 8 | 0 | 7:0 | RW | NA | TRUE | TBD | FALSE | TRUE | - | OTP_SGPIO_LUT_DATA_3018 | SOO | 0x0
8666 | SGPIO_LUT | 0xb28b | html | SGPIO_LUT_ENTRY_651 | DATA | 8 | 0 | 7:0 | RW | NA | TRUE | TBD | FALSE | TRUE | - | OTP_SGPIO_LUT_DATA_3019 | SOO | 0x0
8667 | SGPIO_LUT | 0xb28c | html | SGPIO_LUT_ENTRY_652 | DATA | 8 | 0 | 7:0 | RW | NA | TRUE | TBD | FALSE | TRUE | - | OTP_SGPIO_LUT_DATA_3020 | SOO | 0x0
8668 | SGPIO_LUT | 0xb28d | html | SGPIO_LUT_ENTRY_653 | DATA | 8 | 0 | 7:0 | RW | NA | TRUE | TBD | FALSE | TRUE | - | OTP_SGPIO_LUT_DATA_3021 | SOO | 0x0
8669 | SGPIO_LUT | 0xb28e | html | SGPIO_LUT_ENTRY_654 | DATA | 8 | 0 | 7:0 | RW | NA | TRUE | TBD | FALSE | TRUE | - | OTP_SGPIO_LUT_DATA_3022 | SOO | 0x0
8670 | SGPIO_LUT | 0xb28f | html | SGPIO_LUT_ENTRY_655 | DATA | 8 | 0 | 7:0 | RW | NA | TRUE | TBD | FALSE | TRUE | - | OTP_SGPIO_LUT_DATA_3023 | SOO | 0x0
8671 | SGPIO_LUT | 0xb290 | html | SGPIO_LUT_ENTRY_656 | DATA | 8 | 0 | 7:0 | RW | NA | TRUE | TBD | FALSE | TRUE | - | OTP_SGPIO_LUT_DATA_3024 | SOO | 0x0
8672 | SGPIO_LUT | 0xb291 | html | SGPIO_LUT_ENTRY_657 | DATA | 8 | 0 | 7:0 | RW | NA | TRUE | TBD | FALSE | TRUE | - | OTP_SGPIO_LUT_DATA_3025 | SOO | 0x0
8673 | SGPIO_LUT | 0xb292 | html | SGPIO_LUT_ENTRY_658 | DATA | 8 | 0 | 7:0 | RW | NA | TRUE | TBD | FALSE | TRUE | - | OTP_SGPIO_LUT_DATA_3026 | SOO | 0x0
8674 | SGPIO_LUT | 0xb293 | html | SGPIO_LUT_ENTRY_659 | DATA | 8 | 0 | 7:0 | RW | NA | TRUE | TBD | FALSE | TRUE | - | OTP_SGPIO_LUT_DATA_3027 | SOO | 0x0
8675 | SGPIO_LUT | 0xb294 | html | SGPIO_LUT_ENTRY_660 | DATA | 8 | 0 | 7:0 | RW | NA | TRUE | TBD | FALSE | TRUE | - | OTP_SGPIO_LUT_DATA_3028 | SOO | 0x0
8676 | SGPIO_LUT | 0xb295 | html | SGPIO_LUT_ENTRY_661 | DATA | 8 | 0 | 7:0 | RW | NA | TRUE | TBD | FALSE | TRUE | - | OTP_SGPIO_LUT_DATA_3029 | SOO | 0x0
8677 | SGPIO_LUT | 0xb296 | html | SGPIO_LUT_ENTRY_662 | DATA | 8 | 0 | 7:0 | RW | NA | TRUE | TBD | FALSE | TRUE | - | OTP_SGPIO_LUT_DATA_3030 | SOO | 0x0
8678 | SGPIO_LUT | 0xb297 | html | SGPIO_LUT_ENTRY_663 | DATA | 8 | 0 | 7:0 | RW | NA | TRUE | TBD | FALSE | TRUE | - | OTP_SGPIO_LUT_DATA_3031 | SOO | 0x0
8679 | SGPIO_LUT | 0xb298 | html | SGPIO_LUT_ENTRY_664 | DATA | 8 | 0 | 7:0 | RW | NA | TRUE | TBD | FALSE | TRUE | - | OTP_SGPIO_LUT_DATA_3032 | SOO | 0x0
8680 | SGPIO_LUT | 0xb299 | html | SGPIO_LUT_ENTRY_665 | DATA | 8 | 0 | 7:0 | RW | NA | TRUE | TBD | FALSE | TRUE | - | OTP_SGPIO_LUT_DATA_3033 | SOO | 0x0
8681 | SGPIO_LUT | 0xb29a | html | SGPIO_LUT_ENTRY_666 | DATA | 8 | 0 | 7:0 | RW | NA | TRUE | TBD | FALSE | TRUE | - | OTP_SGPIO_LUT_DATA_3034 | SOO | 0x0
8682 | SGPIO_LUT | 0xb29b | html | SGPIO_LUT_ENTRY_667 | DATA | 8 | 0 | 7:0 | RW | NA | TRUE | TBD | FALSE | TRUE | - | OTP_SGPIO_LUT_DATA_3035 | SOO | 0x0
8683 | SGPIO_LUT | 0xb29c | html | SGPIO_LUT_ENTRY_668 | DATA | 8 | 0 | 7:0 | RW | NA | TRUE | TBD | FALSE | TRUE | - | OTP_SGPIO_LUT_DATA_3036 | SOO | 0x0
8684 | SGPIO_LUT | 0xb29d | html | SGPIO_LUT_ENTRY_669 | DATA | 8 | 0 | 7:0 | RW | NA | TRUE | TBD | FALSE | TRUE | - | OTP_SGPIO_LUT_DATA_3037 | SOO | 0x0
8685 | SGPIO_LUT | 0xb29e | html | SGPIO_LUT_ENTRY_670 | DATA | 8 | 0 | 7:0 | RW | NA | TRUE | TBD | FALSE | TRUE | - | OTP_SGPIO_LUT_DATA_3038 | SOO | 0x0
8686 | SGPIO_LUT | 0xb29f | html | SGPIO_LUT_ENTRY_671 | DATA | 8 | 0 | 7:0 | RW | NA | TRUE | TBD | FALSE | TRUE | - | OTP_SGPIO_LUT_DATA_3039 | SOO | 0x0
8687 | SGPIO_LUT | 0xb2a0 | html | SGPIO_LUT_ENTRY_672 | DATA | 8 | 0 | 7:0 | RW | NA | TRUE | TBD | FALSE | TRUE | - | OTP_SGPIO_LUT_DATA_3040 | SOO | 0x0
8688 | SGPIO_LUT | 0xb2a1 | html | SGPIO_LUT_ENTRY_673 | DATA | 8 | 0 | 7:0 | RW | NA | TRUE | TBD | FALSE | TRUE | - | OTP_SGPIO_LUT_DATA_3041 | SOO | 0x0
8689 | SGPIO_LUT | 0xb2a2 | html | SGPIO_LUT_ENTRY_674 | DATA | 8 | 0 | 7:0 | RW | NA | TRUE | TBD | FALSE | TRUE | - | OTP_SGPIO_LUT_DATA_3042 | SOO | 0x0
8690 | SGPIO_LUT | 0xb2a3 | html | SGPIO_LUT_ENTRY_675 | DATA | 8 | 0 | 7:0 | RW | NA | TRUE | TBD | FALSE | TRUE | - | OTP_SGPIO_LUT_DATA_3043 | SOO | 0x0
8691 | SGPIO_LUT | 0xb2a4 | html | SGPIO_LUT_ENTRY_676 | DATA | 8 | 0 | 7:0 | RW | NA | TRUE | TBD | FALSE | TRUE | - | OTP_SGPIO_LUT_DATA_3044 | SOO | 0x0
8692 | SGPIO_LUT | 0xb2a5 | html | SGPIO_LUT_ENTRY_677 | DATA | 8 | 0 | 7:0 | RW | NA | TRUE | TBD | FALSE | TRUE | - | OTP_SGPIO_LUT_DATA_3045 | SOO | 0x0
8693 | SGPIO_LUT | 0xb2a6 | html | SGPIO_LUT_ENTRY_678 | DATA | 8 | 0 | 7:0 | RW | NA | TRUE | TBD | FALSE | TRUE | - | OTP_SGPIO_LUT_DATA_3046 | SOO | 0x0
8694 | SGPIO_LUT | 0xb2a7 | html | SGPIO_LUT_ENTRY_679 | DATA | 8 | 0 | 7:0 | RW | NA | TRUE | TBD | FALSE | TRUE | - | OTP_SGPIO_LUT_DATA_3047 | SOO | 0x0
8695 | SGPIO_LUT | 0xb2a8 | html | SGPIO_LUT_ENTRY_680 | DATA | 8 | 0 | 7:0 | RW | NA | TRUE | TBD | FALSE | TRUE | - | OTP_SGPIO_LUT_DATA_3048 | SOO | 0x0
8696 | SGPIO_LUT | 0xb2a9 | html | SGPIO_LUT_ENTRY_681 | DATA | 8 | 0 | 7:0 | RW | NA | TRUE | TBD | FALSE | TRUE | - | OTP_SGPIO_LUT_DATA_3049 | SOO | 0x0
8697 | SGPIO_LUT | 0xb2aa | html | SGPIO_LUT_ENTRY_682 | DATA | 8 | 0 | 7:0 | RW | NA | TRUE | TBD | FALSE | TRUE | - | OTP_SGPIO_LUT_DATA_3050 | SOO | 0x0
8698 | SGPIO_LUT | 0xb2ab | html | SGPIO_LUT_ENTRY_683 | DATA | 8 | 0 | 7:0 | RW | NA | TRUE | TBD | FALSE | TRUE | - | OTP_SGPIO_LUT_DATA_3051 | SOO | 0x0
8699 | SGPIO_LUT | 0xb2ac | html | SGPIO_LUT_ENTRY_684 | DATA | 8 | 0 | 7:0 | RW | NA | TRUE | TBD | FALSE | TRUE | - | OTP_SGPIO_LUT_DATA_3052 | SOO | 0x0
8700 | SGPIO_LUT | 0xb2ad | html | SGPIO_LUT_ENTRY_685 | DATA | 8 | 0 | 7:0 | RW | NA | TRUE | TBD | FALSE | TRUE | - | OTP_SGPIO_LUT_DATA_3053 | SOO | 0x0
8701 | SGPIO_LUT | 0xb2ae | html | SGPIO_LUT_ENTRY_686 | DATA | 8 | 0 | 7:0 | RW | NA | TRUE | TBD | FALSE | TRUE | - | OTP_SGPIO_LUT_DATA_3054 | SOO | 0x0
8702 | SGPIO_LUT | 0xb2af | html | SGPIO_LUT_ENTRY_687 | DATA | 8 | 0 | 7:0 | RW | NA | TRUE | TBD | FALSE | TRUE | - | OTP_SGPIO_LUT_DATA_3055 | SOO | 0x0
8703 | SGPIO_LUT | 0xb2b0 | html | SGPIO_LUT_ENTRY_688 | DATA | 8 | 0 | 7:0 | RW | NA | TRUE | TBD | FALSE | TRUE | - | OTP_SGPIO_LUT_DATA_3056 | SOO | 0x0
8704 | SGPIO_LUT | 0xb2b1 | html | SGPIO_LUT_ENTRY_689 | DATA | 8 | 0 | 7:0 | RW | NA | TRUE | TBD | FALSE | TRUE | - | OTP_SGPIO_LUT_DATA_3057 | SOO | 0x0
8705 | SGPIO_LUT | 0xb2b2 | html | SGPIO_LUT_ENTRY_690 | DATA | 8 | 0 | 7:0 | RW | NA | TRUE | TBD | FALSE | TRUE | - | OTP_SGPIO_LUT_DATA_3058 | SOO | 0x0
8706 | SGPIO_LUT | 0xb2b3 | html | SGPIO_LUT_ENTRY_691 | DATA | 8 | 0 | 7:0 | RW | NA | TRUE | TBD | FALSE | TRUE | - | OTP_SGPIO_LUT_DATA_3059 | SOO | 0x0
8707 | SGPIO_LUT | 0xb2b4 | html | SGPIO_LUT_ENTRY_692 | DATA | 8 | 0 | 7:0 | RW | NA | TRUE | TBD | FALSE | TRUE | - | OTP_SGPIO_LUT_DATA_3060 | SOO | 0x0
8708 | SGPIO_LUT | 0xb2b5 | html | SGPIO_LUT_ENTRY_693 | DATA | 8 | 0 | 7:0 | RW | NA | TRUE | TBD | FALSE | TRUE | - | OTP_SGPIO_LUT_DATA_3061 | SOO | 0x0
8709 | SGPIO_LUT | 0xb2b6 | html | SGPIO_LUT_ENTRY_694 | DATA | 8 | 0 | 7:0 | RW | NA | TRUE | TBD | FALSE | TRUE | - | OTP_SGPIO_LUT_DATA_3062 | SOO | 0x0
8710 | SGPIO_LUT | 0xb2b7 | html | SGPIO_LUT_ENTRY_695 | DATA | 8 | 0 | 7:0 | RW | NA | TRUE | TBD | FALSE | TRUE | - | OTP_SGPIO_LUT_DATA_3063 | SOO | 0x0
8711 | SGPIO_LUT | 0xb2b8 | html | SGPIO_LUT_ENTRY_696 | DATA | 8 | 0 | 7:0 | RW | NA | TRUE | TBD | FALSE | TRUE | - | OTP_SGPIO_LUT_DATA_3064 | SOO | 0x0
8712 | SGPIO_LUT | 0xb2b9 | html | SGPIO_LUT_ENTRY_697 | DATA | 8 | 0 | 7:0 | RW | NA | TRUE | TBD | FALSE | TRUE | - | OTP_SGPIO_LUT_DATA_3065 | SOO | 0x0
8713 | SGPIO_LUT | 0xb2ba | html | SGPIO_LUT_ENTRY_698 | DATA | 8 | 0 | 7:0 | RW | NA | TRUE | TBD | FALSE | TRUE | - | OTP_SGPIO_LUT_DATA_3066 | SOO | 0x0
8714 | SGPIO_LUT | 0xb2bb | html | SGPIO_LUT_ENTRY_699 | DATA | 8 | 0 | 7:0 | RW | NA | TRUE | TBD | FALSE | TRUE | - | OTP_SGPIO_LUT_DATA_3067 | SOO | 0x0
8715 | SGPIO_LUT | 0xb2bc | html | SGPIO_LUT_ENTRY_700 | DATA | 8 | 0 | 7:0 | RW | NA | TRUE | TBD | FALSE | TRUE | - | OTP_SGPIO_LUT_DATA_3068 | SOO | 0x0
8716 | SGPIO_LUT | 0xb2bd | html | SGPIO_LUT_ENTRY_701 | DATA | 8 | 0 | 7:0 | RW | NA | TRUE | TBD | FALSE | TRUE | - | OTP_SGPIO_LUT_DATA_3069 | SOO | 0x0
8717 | SGPIO_LUT | 0xb2be | html | SGPIO_LUT_ENTRY_702 | DATA | 8 | 0 | 7:0 | RW | NA | TRUE | TBD | FALSE | TRUE | - | OTP_SGPIO_LUT_DATA_3070 | SOO | 0x0
8718 | SGPIO_LUT | 0xb2bf | html | SGPIO_LUT_ENTRY_703 | DATA | 8 | 0 | 7:0 | RW | NA | TRUE | TBD | FALSE | TRUE | - | OTP_SGPIO_LUT_DATA_3071 | SOO | 0x0
8719 | SGPIO_LUT | 0xb2c0 | html | SGPIO_LUT_ENTRY_704 | DATA | 8 | 0 | 7:0 | RW | NA | TRUE | TBD | FALSE | TRUE | - | OTP_SGPIO_LUT_DATA_3072 | SOO | 0x0
8720 | SGPIO_LUT | 0xb2c1 | html | SGPIO_LUT_ENTRY_705 | DATA | 8 | 0 | 7:0 | RW | NA | TRUE | TBD | FALSE | TRUE | - | OTP_SGPIO_LUT_DATA_3073 | SOO | 0x0
8721 | SGPIO_LUT | 0xb2c2 | html | SGPIO_LUT_ENTRY_706 | DATA | 8 | 0 | 7:0 | RW | NA | TRUE | TBD | FALSE | TRUE | - | OTP_SGPIO_LUT_DATA_3074 | SOO | 0x0
8722 | SGPIO_LUT | 0xb2c3 | html | SGPIO_LUT_ENTRY_707 | DATA | 8 | 0 | 7:0 | RW | NA | TRUE | TBD | FALSE | TRUE | - | OTP_SGPIO_LUT_DATA_3075 | SOO | 0x0
8723 | SGPIO_LUT | 0xb2c4 | html | SGPIO_LUT_ENTRY_708 | DATA | 8 | 0 | 7:0 | RW | NA | TRUE | TBD | FALSE | TRUE | - | OTP_SGPIO_LUT_DATA_3076 | SOO | 0x0
8724 | SGPIO_LUT | 0xb2c5 | html | SGPIO_LUT_ENTRY_709 | DATA | 8 | 0 | 7:0 | RW | NA | TRUE | TBD | FALSE | TRUE | - | OTP_SGPIO_LUT_DATA_3077 | SOO | 0x0
8725 | SGPIO_LUT | 0xb2c6 | html | SGPIO_LUT_ENTRY_710 | DATA | 8 | 0 | 7:0 | RW | NA | TRUE | TBD | FALSE | TRUE | - | OTP_SGPIO_LUT_DATA_3078 | SOO | 0x0
8726 | SGPIO_LUT | 0xb2c7 | html | SGPIO_LUT_ENTRY_711 | DATA | 8 | 0 | 7:0 | RW | NA | TRUE | TBD | FALSE | TRUE | - | OTP_SGPIO_LUT_DATA_3079 | SOO | 0x0
8727 | SGPIO_LUT | 0xb2c8 | html | SGPIO_LUT_ENTRY_712 | DATA | 8 | 0 | 7:0 | RW | NA | TRUE | TBD | FALSE | TRUE | - | OTP_SGPIO_LUT_DATA_3080 | SOO | 0x0
8728 | SGPIO_LUT | 0xb2c9 | html | SGPIO_LUT_ENTRY_713 | DATA | 8 | 0 | 7:0 | RW | NA | TRUE | TBD | FALSE | TRUE | - | OTP_SGPIO_LUT_DATA_3081 | SOO | 0x0
8729 | SGPIO_LUT | 0xb2ca | html | SGPIO_LUT_ENTRY_714 | DATA | 8 | 0 | 7:0 | RW | NA | TRUE | TBD | FALSE | TRUE | - | OTP_SGPIO_LUT_DATA_3082 | SOO | 0x0
8730 | SGPIO_LUT | 0xb2cb | html | SGPIO_LUT_ENTRY_715 | DATA | 8 | 0 | 7:0 | RW | NA | TRUE | TBD | FALSE | TRUE | - | OTP_SGPIO_LUT_DATA_3083 | SOO | 0x0
8731 | SGPIO_LUT | 0xb2cc | html | SGPIO_LUT_ENTRY_716 | DATA | 8 | 0 | 7:0 | RW | NA | TRUE | TBD | FALSE | TRUE | - | OTP_SGPIO_LUT_DATA_3084 | SOO | 0x0
8732 | SGPIO_LUT | 0xb2cd | html | SGPIO_LUT_ENTRY_717 | DATA | 8 | 0 | 7:0 | RW | NA | TRUE | TBD | FALSE | TRUE | - | OTP_SGPIO_LUT_DATA_3085 | SOO | 0x0
8733 | SGPIO_LUT | 0xb2ce | html | SGPIO_LUT_ENTRY_718 | DATA | 8 | 0 | 7:0 | RW | NA | TRUE | TBD | FALSE | TRUE | - | OTP_SGPIO_LUT_DATA_3086 | SOO | 0x0
8734 | SGPIO_LUT | 0xb2cf | html | SGPIO_LUT_ENTRY_719 | DATA | 8 | 0 | 7:0 | RW | NA | TRUE | TBD | FALSE | TRUE | - | OTP_SGPIO_LUT_DATA_3087 | SOO | 0x0
8735 | SGPIO_LUT | 0xb2d0 | html | SGPIO_LUT_ENTRY_720 | DATA | 8 | 0 | 7:0 | RW | NA | TRUE | TBD | FALSE | TRUE | - | OTP_SGPIO_LUT_DATA_3088 | SOO | 0x0
8736 | SGPIO_LUT | 0xb2d1 | html | SGPIO_LUT_ENTRY_721 | DATA | 8 | 0 | 7:0 | RW | NA | TRUE | TBD | FALSE | TRUE | - | OTP_SGPIO_LUT_DATA_3089 | SOO | 0x0
8737 | SGPIO_LUT | 0xb2d2 | html | SGPIO_LUT_ENTRY_722 | DATA | 8 | 0 | 7:0 | RW | NA | TRUE | TBD | FALSE | TRUE | - | OTP_SGPIO_LUT_DATA_3090 | SOO | 0x0
8738 | SGPIO_LUT | 0xb2d3 | html | SGPIO_LUT_ENTRY_723 | DATA | 8 | 0 | 7:0 | RW | NA | TRUE | TBD | FALSE | TRUE | - | OTP_SGPIO_LUT_DATA_3091 | SOO | 0x0
8739 | SGPIO_LUT | 0xb2d4 | html | SGPIO_LUT_ENTRY_724 | DATA | 8 | 0 | 7:0 | RW | NA | TRUE | TBD | FALSE | TRUE | - | OTP_SGPIO_LUT_DATA_3092 | SOO | 0x0
8740 | SGPIO_LUT | 0xb2d5 | html | SGPIO_LUT_ENTRY_725 | DATA | 8 | 0 | 7:0 | RW | NA | TRUE | TBD | FALSE | TRUE | - | OTP_SGPIO_LUT_DATA_3093 | SOO | 0x0
8741 | SGPIO_LUT | 0xb2d6 | html | SGPIO_LUT_ENTRY_726 | DATA | 8 | 0 | 7:0 | RW | NA | TRUE | TBD | FALSE | TRUE | - | OTP_SGPIO_LUT_DATA_3094 | SOO | 0x0
8742 | SGPIO_LUT | 0xb2d7 | html | SGPIO_LUT_ENTRY_727 | DATA | 8 | 0 | 7:0 | RW | NA | TRUE | TBD | FALSE | TRUE | - | OTP_SGPIO_LUT_DATA_3095 | SOO | 0x0
8743 | SGPIO_LUT | 0xb2d8 | html | SGPIO_LUT_ENTRY_728 | DATA | 8 | 0 | 7:0 | RW | NA | TRUE | TBD | FALSE | TRUE | - | OTP_SGPIO_LUT_DATA_3096 | SOO | 0x0
8744 | SGPIO_LUT | 0xb2d9 | html | SGPIO_LUT_ENTRY_729 | DATA | 8 | 0 | 7:0 | RW | NA | TRUE | TBD | FALSE | TRUE | - | OTP_SGPIO_LUT_DATA_3097 | SOO | 0x0
8745 | SGPIO_LUT | 0xb2da | html | SGPIO_LUT_ENTRY_730 | DATA | 8 | 0 | 7:0 | RW | NA | TRUE | TBD | FALSE | TRUE | - | OTP_SGPIO_LUT_DATA_3098 | SOO | 0x0
8746 | SGPIO_LUT | 0xb2db | html | SGPIO_LUT_ENTRY_731 | DATA | 8 | 0 | 7:0 | RW | NA | TRUE | TBD | FALSE | TRUE | - | OTP_SGPIO_LUT_DATA_3099 | SOO | 0x0
8747 | SGPIO_LUT | 0xb2dc | html | SGPIO_LUT_ENTRY_732 | DATA | 8 | 0 | 7:0 | RW | NA | TRUE | TBD | FALSE | TRUE | - | OTP_SGPIO_LUT_DATA_3100 | SOO | 0x0
8748 | SGPIO_LUT | 0xb2dd | html | SGPIO_LUT_ENTRY_733 | DATA | 8 | 0 | 7:0 | RW | NA | TRUE | TBD | FALSE | TRUE | - | OTP_SGPIO_LUT_DATA_3101 | SOO | 0x0
8749 | SGPIO_LUT | 0xb2de | html | SGPIO_LUT_ENTRY_734 | DATA | 8 | 0 | 7:0 | RW | NA | TRUE | TBD | FALSE | TRUE | - | OTP_SGPIO_LUT_DATA_3102 | SOO | 0x0
8750 | SGPIO_LUT | 0xb2df | html | SGPIO_LUT_ENTRY_735 | DATA | 8 | 0 | 7:0 | RW | NA | TRUE | TBD | FALSE | TRUE | - | OTP_SGPIO_LUT_DATA_3103 | SOO | 0x0
8751 | SGPIO_LUT | 0xb2e0 | html | SGPIO_LUT_ENTRY_736 | DATA | 8 | 0 | 7:0 | RW | NA | TRUE | TBD | FALSE | TRUE | - | OTP_SGPIO_LUT_DATA_3104 | SOO | 0x0
8752 | SGPIO_LUT | 0xb2e1 | html | SGPIO_LUT_ENTRY_737 | DATA | 8 | 0 | 7:0 | RW | NA | TRUE | TBD | FALSE | TRUE | - | OTP_SGPIO_LUT_DATA_3105 | SOO | 0x0
8753 | SGPIO_LUT | 0xb2e2 | html | SGPIO_LUT_ENTRY_738 | DATA | 8 | 0 | 7:0 | RW | NA | TRUE | TBD | FALSE | TRUE | - | OTP_SGPIO_LUT_DATA_3106 | SOO | 0x0
8754 | SGPIO_LUT | 0xb2e3 | html | SGPIO_LUT_ENTRY_739 | DATA | 8 | 0 | 7:0 | RW | NA | TRUE | TBD | FALSE | TRUE | - | OTP_SGPIO_LUT_DATA_3107 | SOO | 0x0
8755 | SGPIO_LUT | 0xb2e4 | html | SGPIO_LUT_ENTRY_740 | DATA | 8 | 0 | 7:0 | RW | NA | TRUE | TBD | FALSE | TRUE | - | OTP_SGPIO_LUT_DATA_3108 | SOO | 0x0
8756 | SGPIO_LUT | 0xb2e5 | html | SGPIO_LUT_ENTRY_741 | DATA | 8 | 0 | 7:0 | RW | NA | TRUE | TBD | FALSE | TRUE | - | OTP_SGPIO_LUT_DATA_3109 | SOO | 0x0
8757 | SGPIO_LUT | 0xb2e6 | html | SGPIO_LUT_ENTRY_742 | DATA | 8 | 0 | 7:0 | RW | NA | TRUE | TBD | FALSE | TRUE | - | OTP_SGPIO_LUT_DATA_3110 | SOO | 0x0
8758 | SGPIO_LUT | 0xb2e7 | html | SGPIO_LUT_ENTRY_743 | DATA | 8 | 0 | 7:0 | RW | NA | TRUE | TBD | FALSE | TRUE | - | OTP_SGPIO_LUT_DATA_3111 | SOO | 0x0
8759 | SGPIO_LUT | 0xb2e8 | html | SGPIO_LUT_ENTRY_744 | DATA | 8 | 0 | 7:0 | RW | NA | TRUE | TBD | FALSE | TRUE | - | OTP_SGPIO_LUT_DATA_3112 | SOO | 0x0
8760 | SGPIO_LUT | 0xb2e9 | html | SGPIO_LUT_ENTRY_745 | DATA | 8 | 0 | 7:0 | RW | NA | TRUE | TBD | FALSE | TRUE | - | OTP_SGPIO_LUT_DATA_3113 | SOO | 0x0
8761 | SGPIO_LUT | 0xb2ea | html | SGPIO_LUT_ENTRY_746 | DATA | 8 | 0 | 7:0 | RW | NA | TRUE | TBD | FALSE | TRUE | - | OTP_SGPIO_LUT_DATA_3114 | SOO | 0x0
8762 | SGPIO_LUT | 0xb2eb | html | SGPIO_LUT_ENTRY_747 | DATA | 8 | 0 | 7:0 | RW | NA | TRUE | TBD | FALSE | TRUE | - | OTP_SGPIO_LUT_DATA_3115 | SOO | 0x0
8763 | SGPIO_LUT | 0xb2ec | html | SGPIO_LUT_ENTRY_748 | DATA | 8 | 0 | 7:0 | RW | NA | TRUE | TBD | FALSE | TRUE | - | OTP_SGPIO_LUT_DATA_3116 | SOO | 0x0
8764 | SGPIO_LUT | 0xb2ed | html | SGPIO_LUT_ENTRY_749 | DATA | 8 | 0 | 7:0 | RW | NA | TRUE | TBD | FALSE | TRUE | - | OTP_SGPIO_LUT_DATA_3117 | SOO | 0x0
8765 | SGPIO_LUT | 0xb2ee | html | SGPIO_LUT_ENTRY_750 | DATA | 8 | 0 | 7:0 | RW | NA | TRUE | TBD | FALSE | TRUE | - | OTP_SGPIO_LUT_DATA_3118 | SOO | 0x0
8766 | SGPIO_LUT | 0xb2ef | html | SGPIO_LUT_ENTRY_751 | DATA | 8 | 0 | 7:0 | RW | NA | TRUE | TBD | FALSE | TRUE | - | OTP_SGPIO_LUT_DATA_3119 | SOO | 0x0
8767 | SGPIO_LUT | 0xb2f0 | html | SGPIO_LUT_ENTRY_752 | DATA | 8 | 0 | 7:0 | RW | NA | TRUE | TBD | FALSE | TRUE | - | OTP_SGPIO_LUT_DATA_3120 | SOO | 0x0
8768 | SGPIO_LUT | 0xb2f1 | html | SGPIO_LUT_ENTRY_753 | DATA | 8 | 0 | 7:0 | RW | NA | TRUE | TBD | FALSE | TRUE | - | OTP_SGPIO_LUT_DATA_3121 | SOO | 0x0
8769 | SGPIO_LUT | 0xb2f2 | html | SGPIO_LUT_ENTRY_754 | DATA | 8 | 0 | 7:0 | RW | NA | TRUE | TBD | FALSE | TRUE | - | OTP_SGPIO_LUT_DATA_3122 | SOO | 0x0
8770 | SGPIO_LUT | 0xb2f3 | html | SGPIO_LUT_ENTRY_755 | DATA | 8 | 0 | 7:0 | RW | NA | TRUE | TBD | FALSE | TRUE | - | OTP_SGPIO_LUT_DATA_3123 | SOO | 0x0
8771 | SGPIO_LUT | 0xb2f4 | html | SGPIO_LUT_ENTRY_756 | DATA | 8 | 0 | 7:0 | RW | NA | TRUE | TBD | FALSE | TRUE | - | OTP_SGPIO_LUT_DATA_3124 | SOO | 0x0
8772 | SGPIO_LUT | 0xb2f5 | html | SGPIO_LUT_ENTRY_757 | DATA | 8 | 0 | 7:0 | RW | NA | TRUE | TBD | FALSE | TRUE | - | OTP_SGPIO_LUT_DATA_3125 | SOO | 0x0
8773 | SGPIO_LUT | 0xb2f6 | html | SGPIO_LUT_ENTRY_758 | DATA | 8 | 0 | 7:0 | RW | NA | TRUE | TBD | FALSE | TRUE | - | OTP_SGPIO_LUT_DATA_3126 | SOO | 0x0
8774 | SGPIO_LUT | 0xb2f7 | html | SGPIO_LUT_ENTRY_759 | DATA | 8 | 0 | 7:0 | RW | NA | TRUE | TBD | FALSE | TRUE | - | OTP_SGPIO_LUT_DATA_3127 | SOO | 0x0
8775 | SGPIO_LUT | 0xb2f8 | html | SGPIO_LUT_ENTRY_760 | DATA | 8 | 0 | 7:0 | RW | NA | TRUE | TBD | FALSE | TRUE | - | OTP_SGPIO_LUT_DATA_3128 | SOO | 0x0
8776 | SGPIO_LUT | 0xb2f9 | html | SGPIO_LUT_ENTRY_761 | DATA | 8 | 0 | 7:0 | RW | NA | TRUE | TBD | FALSE | TRUE | - | OTP_SGPIO_LUT_DATA_3129 | SOO | 0x0
8777 | SGPIO_LUT | 0xb2fa | html | SGPIO_LUT_ENTRY_762 | DATA | 8 | 0 | 7:0 | RW | NA | TRUE | TBD | FALSE | TRUE | - | OTP_SGPIO_LUT_DATA_3130 | SOO | 0x0
8778 | SGPIO_LUT | 0xb2fb | html | SGPIO_LUT_ENTRY_763 | DATA | 8 | 0 | 7:0 | RW | NA | TRUE | TBD | FALSE | TRUE | - | OTP_SGPIO_LUT_DATA_3131 | SOO | 0x0
8779 | SGPIO_LUT | 0xb2fc | html | SGPIO_LUT_ENTRY_764 | DATA | 8 | 0 | 7:0 | RW | NA | TRUE | TBD | FALSE | TRUE | - | OTP_SGPIO_LUT_DATA_3132 | SOO | 0x0
8780 | SGPIO_LUT | 0xb2fd | html | SGPIO_LUT_ENTRY_765 | DATA | 8 | 0 | 7:0 | RW | NA | TRUE | TBD | FALSE | TRUE | - | OTP_SGPIO_LUT_DATA_3133 | SOO | 0x0
8781 | SGPIO_LUT | 0xb2fe | html | SGPIO_LUT_ENTRY_766 | DATA | 8 | 0 | 7:0 | RW | NA | TRUE | TBD | FALSE | TRUE | - | OTP_SGPIO_LUT_DATA_3134 | SOO | 0x0
8782 | SGPIO_LUT | 0xb2ff | html | SGPIO_LUT_ENTRY_767 | DATA | 8 | 0 | 7:0 | RW | NA | TRUE | TBD | FALSE | TRUE | - | OTP_SGPIO_LUT_DATA_3135 | SOO | 0x0
8783 | SGPIO_LUT | 0xb300 | html | SGPIO_LUT_ENTRY_768 | DATA | 8 | 0 | 7:0 | RW | NA | TRUE | TBD | FALSE | TRUE | - | OTP_SGPIO_LUT_DATA_3136 | SOO | 0x0
8784 | SGPIO_LUT | 0xb301 | html | SGPIO_LUT_ENTRY_769 | DATA | 8 | 0 | 7:0 | RW | NA | TRUE | TBD | FALSE | TRUE | - | OTP_SGPIO_LUT_DATA_3137 | SOO | 0x0
8785 | SGPIO_LUT | 0xb302 | html | SGPIO_LUT_ENTRY_770 | DATA | 8 | 0 | 7:0 | RW | NA | TRUE | TBD | FALSE | TRUE | - | OTP_SGPIO_LUT_DATA_3138 | SOO | 0x0
8786 | SGPIO_LUT | 0xb303 | html | SGPIO_LUT_ENTRY_771 | DATA | 8 | 0 | 7:0 | RW | NA | TRUE | TBD | FALSE | TRUE | - | OTP_SGPIO_LUT_DATA_3139 | SOO | 0x0
8787 | SGPIO_LUT | 0xb304 | html | SGPIO_LUT_ENTRY_772 | DATA | 8 | 0 | 7:0 | RW | NA | TRUE | TBD | FALSE | TRUE | - | OTP_SGPIO_LUT_DATA_3140 | SOO | 0x0
8788 | SGPIO_LUT | 0xb305 | html | SGPIO_LUT_ENTRY_773 | DATA | 8 | 0 | 7:0 | RW | NA | TRUE | TBD | FALSE | TRUE | - | OTP_SGPIO_LUT_DATA_3141 | SOO | 0x0
8789 | SGPIO_LUT | 0xb306 | html | SGPIO_LUT_ENTRY_774 | DATA | 8 | 0 | 7:0 | RW | NA | TRUE | TBD | FALSE | TRUE | - | OTP_SGPIO_LUT_DATA_3142 | SOO | 0x0
8790 | SGPIO_LUT | 0xb307 | html | SGPIO_LUT_ENTRY_775 | DATA | 8 | 0 | 7:0 | RW | NA | TRUE | TBD | FALSE | TRUE | - | OTP_SGPIO_LUT_DATA_3143 | SOO | 0x0
8791 | SGPIO_LUT | 0xb308 | html | SGPIO_LUT_ENTRY_776 | DATA | 8 | 0 | 7:0 | RW | NA | TRUE | TBD | FALSE | TRUE | - | OTP_SGPIO_LUT_DATA_3144 | SOO | 0x0
8792 | SGPIO_LUT | 0xb309 | html | SGPIO_LUT_ENTRY_777 | DATA | 8 | 0 | 7:0 | RW | NA | TRUE | TBD | FALSE | TRUE | - | OTP_SGPIO_LUT_DATA_3145 | SOO | 0x0
8793 | SGPIO_LUT | 0xb30a | html | SGPIO_LUT_ENTRY_778 | DATA | 8 | 0 | 7:0 | RW | NA | TRUE | TBD | FALSE | TRUE | - | OTP_SGPIO_LUT_DATA_3146 | SOO | 0x0
8794 | SGPIO_LUT | 0xb30b | html | SGPIO_LUT_ENTRY_779 | DATA | 8 | 0 | 7:0 | RW | NA | TRUE | TBD | FALSE | TRUE | - | OTP_SGPIO_LUT_DATA_3147 | SOO | 0x0
8795 | SGPIO_LUT | 0xb30c | html | SGPIO_LUT_ENTRY_780 | DATA | 8 | 0 | 7:0 | RW | NA | TRUE | TBD | FALSE | TRUE | - | OTP_SGPIO_LUT_DATA_3148 | SOO | 0x0
8796 | SGPIO_LUT | 0xb30d | html | SGPIO_LUT_ENTRY_781 | DATA | 8 | 0 | 7:0 | RW | NA | TRUE | TBD | FALSE | TRUE | - | OTP_SGPIO_LUT_DATA_3149 | SOO | 0x0
8797 | SGPIO_LUT | 0xb30e | html | SGPIO_LUT_ENTRY_782 | DATA | 8 | 0 | 7:0 | RW | NA | TRUE | TBD | FALSE | TRUE | - | OTP_SGPIO_LUT_DATA_3150 | SOO | 0x0
8798 | SGPIO_LUT | 0xb30f | html | SGPIO_LUT_ENTRY_783 | DATA | 8 | 0 | 7:0 | RW | NA | TRUE | TBD | FALSE | TRUE | - | OTP_SGPIO_LUT_DATA_3151 | SOO | 0x0
8799 | SGPIO_LUT | 0xb310 | html | SGPIO_LUT_ENTRY_784 | DATA | 8 | 0 | 7:0 | RW | NA | TRUE | TBD | FALSE | TRUE | - | OTP_SGPIO_LUT_DATA_3152 | SOO | 0x0
8800 | SGPIO_LUT | 0xb311 | html | SGPIO_LUT_ENTRY_785 | DATA | 8 | 0 | 7:0 | RW | NA | TRUE | TBD | FALSE | TRUE | - | OTP_SGPIO_LUT_DATA_3153 | SOO | 0x0
8801 | SGPIO_LUT | 0xb312 | html | SGPIO_LUT_ENTRY_786 | DATA | 8 | 0 | 7:0 | RW | NA | TRUE | TBD | FALSE | TRUE | - | OTP_SGPIO_LUT_DATA_3154 | SOO | 0x0
8802 | SGPIO_LUT | 0xb313 | html | SGPIO_LUT_ENTRY_787 | DATA | 8 | 0 | 7:0 | RW | NA | TRUE | TBD | FALSE | TRUE | - | OTP_SGPIO_LUT_DATA_3155 | SOO | 0x0
8803 | SGPIO_LUT | 0xb314 | html | SGPIO_LUT_ENTRY_788 | DATA | 8 | 0 | 7:0 | RW | NA | TRUE | TBD | FALSE | TRUE | - | OTP_SGPIO_LUT_DATA_3156 | SOO | 0x0
8804 | SGPIO_LUT | 0xb315 | html | SGPIO_LUT_ENTRY_789 | DATA | 8 | 0 | 7:0 | RW | NA | TRUE | TBD | FALSE | TRUE | - | OTP_SGPIO_LUT_DATA_3157 | SOO | 0x0
8805 | SGPIO_LUT | 0xb316 | html | SGPIO_LUT_ENTRY_790 | DATA | 8 | 0 | 7:0 | RW | NA | TRUE | TBD | FALSE | TRUE | - | OTP_SGPIO_LUT_DATA_3158 | SOO | 0x0
8806 | SGPIO_LUT | 0xb317 | html | SGPIO_LUT_ENTRY_791 | DATA | 8 | 0 | 7:0 | RW | NA | TRUE | TBD | FALSE | TRUE | - | OTP_SGPIO_LUT_DATA_3159 | SOO | 0x0
8807 | SGPIO_LUT | 0xb318 | html | SGPIO_LUT_ENTRY_792 | DATA | 8 | 0 | 7:0 | RW | NA | TRUE | TBD | FALSE | TRUE | - | OTP_SGPIO_LUT_DATA_3160 | SOO | 0x0
8808 | SGPIO_LUT | 0xb319 | html | SGPIO_LUT_ENTRY_793 | DATA | 8 | 0 | 7:0 | RW | NA | TRUE | TBD | FALSE | TRUE | - | OTP_SGPIO_LUT_DATA_3161 | SOO | 0x0
8809 | SGPIO_LUT | 0xb31a | html | SGPIO_LUT_ENTRY_794 | DATA | 8 | 0 | 7:0 | RW | NA | TRUE | TBD | FALSE | TRUE | - | OTP_SGPIO_LUT_DATA_3162 | SOO | 0x0
8810 | SGPIO_LUT | 0xb31b | html | SGPIO_LUT_ENTRY_795 | DATA | 8 | 0 | 7:0 | RW | NA | TRUE | TBD | FALSE | TRUE | - | OTP_SGPIO_LUT_DATA_3163 | SOO | 0x0
8811 | SGPIO_LUT | 0xb31c | html | SGPIO_LUT_ENTRY_796 | DATA | 8 | 0 | 7:0 | RW | NA | TRUE | TBD | FALSE | TRUE | - | OTP_SGPIO_LUT_DATA_3164 | SOO | 0x0
8812 | SGPIO_LUT | 0xb31d | html | SGPIO_LUT_ENTRY_797 | DATA | 8 | 0 | 7:0 | RW | NA | TRUE | TBD | FALSE | TRUE | - | OTP_SGPIO_LUT_DATA_3165 | SOO | 0x0
8813 | SGPIO_LUT | 0xb31e | html | SGPIO_LUT_ENTRY_798 | DATA | 8 | 0 | 7:0 | RW | NA | TRUE | TBD | FALSE | TRUE | - | OTP_SGPIO_LUT_DATA_3166 | SOO | 0x0
8814 | SGPIO_LUT | 0xb31f | html | SGPIO_LUT_ENTRY_799 | DATA | 8 | 0 | 7:0 | RW | NA | TRUE | TBD | FALSE | TRUE | - | OTP_SGPIO_LUT_DATA_3167 | SOO | 0x0
8815 | SGPIO_LUT | 0xb320 | html | SGPIO_LUT_ENTRY_800 | DATA | 8 | 0 | 7:0 | RW | NA | TRUE | TBD | FALSE | TRUE | - | OTP_SGPIO_LUT_DATA_3168 | SOO | 0x0
8816 | SGPIO_LUT | 0xb321 | html | SGPIO_LUT_ENTRY_801 | DATA | 8 | 0 | 7:0 | RW | NA | TRUE | TBD | FALSE | TRUE | - | OTP_SGPIO_LUT_DATA_3169 | SOO | 0x0
8817 | SGPIO_LUT | 0xb322 | html | SGPIO_LUT_ENTRY_802 | DATA | 8 | 0 | 7:0 | RW | NA | TRUE | TBD | FALSE | TRUE | - | OTP_SGPIO_LUT_DATA_3170 | SOO | 0x0
8818 | SGPIO_LUT | 0xb323 | html | SGPIO_LUT_ENTRY_803 | DATA | 8 | 0 | 7:0 | RW | NA | TRUE | TBD | FALSE | TRUE | - | OTP_SGPIO_LUT_DATA_3171 | SOO | 0x0
8819 | SGPIO_LUT | 0xb324 | html | SGPIO_LUT_ENTRY_804 | DATA | 8 | 0 | 7:0 | RW | NA | TRUE | TBD | FALSE | TRUE | - | OTP_SGPIO_LUT_DATA_3172 | SOO | 0x0
8820 | SGPIO_LUT | 0xb325 | html | SGPIO_LUT_ENTRY_805 | DATA | 8 | 0 | 7:0 | RW | NA | TRUE | TBD | FALSE | TRUE | - | OTP_SGPIO_LUT_DATA_3173 | SOO | 0x0
8821 | SGPIO_LUT | 0xb326 | html | SGPIO_LUT_ENTRY_806 | DATA | 8 | 0 | 7:0 | RW | NA | TRUE | TBD | FALSE | TRUE | - | OTP_SGPIO_LUT_DATA_3174 | SOO | 0x0
8822 | SGPIO_LUT | 0xb327 | html | SGPIO_LUT_ENTRY_807 | DATA | 8 | 0 | 7:0 | RW | NA | TRUE | TBD | FALSE | TRUE | - | OTP_SGPIO_LUT_DATA_3175 | SOO | 0x0
8823 | SGPIO_LUT | 0xb328 | html | SGPIO_LUT_ENTRY_808 | DATA | 8 | 0 | 7:0 | RW | NA | TRUE | TBD | FALSE | TRUE | - | OTP_SGPIO_LUT_DATA_3176 | SOO | 0x0
8824 | SGPIO_LUT | 0xb329 | html | SGPIO_LUT_ENTRY_809 | DATA | 8 | 0 | 7:0 | RW | NA | TRUE | TBD | FALSE | TRUE | - | OTP_SGPIO_LUT_DATA_3177 | SOO | 0x0
8825 | SGPIO_LUT | 0xb32a | html | SGPIO_LUT_ENTRY_810 | DATA | 8 | 0 | 7:0 | RW | NA | TRUE | TBD | FALSE | TRUE | - | OTP_SGPIO_LUT_DATA_3178 | SOO | 0x0
8826 | SGPIO_LUT | 0xb32b | html | SGPIO_LUT_ENTRY_811 | DATA | 8 | 0 | 7:0 | RW | NA | TRUE | TBD | FALSE | TRUE | - | OTP_SGPIO_LUT_DATA_3179 | SOO | 0x0
8827 | SGPIO_LUT | 0xb32c | html | SGPIO_LUT_ENTRY_812 | DATA | 8 | 0 | 7:0 | RW | NA | TRUE | TBD | FALSE | TRUE | - | OTP_SGPIO_LUT_DATA_3180 | SOO | 0x0
8828 | SGPIO_LUT | 0xb32d | html | SGPIO_LUT_ENTRY_813 | DATA | 8 | 0 | 7:0 | RW | NA | TRUE | TBD | FALSE | TRUE | - | OTP_SGPIO_LUT_DATA_3181 | SOO | 0x0
8829 | SGPIO_LUT | 0xb32e | html | SGPIO_LUT_ENTRY_814 | DATA | 8 | 0 | 7:0 | RW | NA | TRUE | TBD | FALSE | TRUE | - | OTP_SGPIO_LUT_DATA_3182 | SOO | 0x0
8830 | SGPIO_LUT | 0xb32f | html | SGPIO_LUT_ENTRY_815 | DATA | 8 | 0 | 7:0 | RW | NA | TRUE | TBD | FALSE | TRUE | - | OTP_SGPIO_LUT_DATA_3183 | SOO | 0x0
8831 | SGPIO_LUT | 0xb330 | html | SGPIO_LUT_ENTRY_816 | DATA | 8 | 0 | 7:0 | RW | NA | TRUE | TBD | FALSE | TRUE | - | OTP_SGPIO_LUT_DATA_3184 | SOO | 0x0
8832 | SGPIO_LUT | 0xb331 | html | SGPIO_LUT_ENTRY_817 | DATA | 8 | 0 | 7:0 | RW | NA | TRUE | TBD | FALSE | TRUE | - | OTP_SGPIO_LUT_DATA_3185 | SOO | 0x0
8833 | SGPIO_LUT | 0xb332 | html | SGPIO_LUT_ENTRY_818 | DATA | 8 | 0 | 7:0 | RW | NA | TRUE | TBD | FALSE | TRUE | - | OTP_SGPIO_LUT_DATA_3186 | SOO | 0x0
8834 | SGPIO_LUT | 0xb333 | html | SGPIO_LUT_ENTRY_819 | DATA | 8 | 0 | 7:0 | RW | NA | TRUE | TBD | FALSE | TRUE | - | OTP_SGPIO_LUT_DATA_3187 | SOO | 0x0
8835 | SGPIO_LUT | 0xb334 | html | SGPIO_LUT_ENTRY_820 | DATA | 8 | 0 | 7:0 | RW | NA | TRUE | TBD | FALSE | TRUE | - | OTP_SGPIO_LUT_DATA_3188 | SOO | 0x0
8836 | SGPIO_LUT | 0xb335 | html | SGPIO_LUT_ENTRY_821 | DATA | 8 | 0 | 7:0 | RW | NA | TRUE | TBD | FALSE | TRUE | - | OTP_SGPIO_LUT_DATA_3189 | SOO | 0x0
8837 | SGPIO_LUT | 0xb336 | html | SGPIO_LUT_ENTRY_822 | DATA | 8 | 0 | 7:0 | RW | NA | TRUE | TBD | FALSE | TRUE | - | OTP_SGPIO_LUT_DATA_3190 | SOO | 0x0
8838 | SGPIO_LUT | 0xb337 | html | SGPIO_LUT_ENTRY_823 | DATA | 8 | 0 | 7:0 | RW | NA | TRUE | TBD | FALSE | TRUE | - | OTP_SGPIO_LUT_DATA_3191 | SOO | 0x0
8839 | SGPIO_LUT | 0xb338 | html | SGPIO_LUT_ENTRY_824 | DATA | 8 | 0 | 7:0 | RW | NA | TRUE | TBD | FALSE | TRUE | - | OTP_SGPIO_LUT_DATA_3192 | SOO | 0x0
8840 | SGPIO_LUT | 0xb339 | html | SGPIO_LUT_ENTRY_825 | DATA | 8 | 0 | 7:0 | RW | NA | TRUE | TBD | FALSE | TRUE | - | OTP_SGPIO_LUT_DATA_3193 | SOO | 0x0
8841 | SGPIO_LUT | 0xb33a | html | SGPIO_LUT_ENTRY_826 | DATA | 8 | 0 | 7:0 | RW | NA | TRUE | TBD | FALSE | TRUE | - | OTP_SGPIO_LUT_DATA_3194 | SOO | 0x0
8842 | SGPIO_LUT | 0xb33b | html | SGPIO_LUT_ENTRY_827 | DATA | 8 | 0 | 7:0 | RW | NA | TRUE | TBD | FALSE | TRUE | - | OTP_SGPIO_LUT_DATA_3195 | SOO | 0x0
8843 | SGPIO_LUT | 0xb33c | html | SGPIO_LUT_ENTRY_828 | DATA | 8 | 0 | 7:0 | RW | NA | TRUE | TBD | FALSE | TRUE | - | OTP_SGPIO_LUT_DATA_3196 | SOO | 0x0
8844 | SGPIO_LUT | 0xb33d | html | SGPIO_LUT_ENTRY_829 | DATA | 8 | 0 | 7:0 | RW | NA | TRUE | TBD | FALSE | TRUE | - | OTP_SGPIO_LUT_DATA_3197 | SOO | 0x0
8845 | SGPIO_LUT | 0xb33e | html | SGPIO_LUT_ENTRY_830 | DATA | 8 | 0 | 7:0 | RW | NA | TRUE | TBD | FALSE | TRUE | - | OTP_SGPIO_LUT_DATA_3198 | SOO | 0x0
8846 | SGPIO_LUT | 0xb33f | html | SGPIO_LUT_ENTRY_831 | DATA | 8 | 0 | 7:0 | RW | NA | TRUE | TBD | FALSE | TRUE | - | OTP_SGPIO_LUT_DATA_3199 | SOO | 0x0
8847 | SGPIO_LUT | 0xb340 | html | SGPIO_LUT_ENTRY_832 | DATA | 8 | 0 | 7:0 | RW | NA | TRUE | TBD | FALSE | TRUE | - | OTP_SGPIO_LUT_DATA_3200 | SOO | 0x0
8848 | SGPIO_LUT | 0xb341 | html | SGPIO_LUT_ENTRY_833 | DATA | 8 | 0 | 7:0 | RW | NA | TRUE | TBD | FALSE | TRUE | - | OTP_SGPIO_LUT_DATA_3201 | SOO | 0x0
8849 | SGPIO_LUT | 0xb342 | html | SGPIO_LUT_ENTRY_834 | DATA | 8 | 0 | 7:0 | RW | NA | TRUE | TBD | FALSE | TRUE | - | OTP_SGPIO_LUT_DATA_3202 | SOO | 0x0
8850 | SGPIO_LUT | 0xb343 | html | SGPIO_LUT_ENTRY_835 | DATA | 8 | 0 | 7:0 | RW | NA | TRUE | TBD | FALSE | TRUE | - | OTP_SGPIO_LUT_DATA_3203 | SOO | 0x0
8851 | SGPIO_LUT | 0xb344 | html | SGPIO_LUT_ENTRY_836 | DATA | 8 | 0 | 7:0 | RW | NA | TRUE | TBD | FALSE | TRUE | - | OTP_SGPIO_LUT_DATA_3204 | SOO | 0x0
8852 | SGPIO_LUT | 0xb345 | html | SGPIO_LUT_ENTRY_837 | DATA | 8 | 0 | 7:0 | RW | NA | TRUE | TBD | FALSE | TRUE | - | OTP_SGPIO_LUT_DATA_3205 | SOO | 0x0
8853 | SGPIO_LUT | 0xb346 | html | SGPIO_LUT_ENTRY_838 | DATA | 8 | 0 | 7:0 | RW | NA | TRUE | TBD | FALSE | TRUE | - | OTP_SGPIO_LUT_DATA_3206 | SOO | 0x0
8854 | SGPIO_LUT | 0xb347 | html | SGPIO_LUT_ENTRY_839 | DATA | 8 | 0 | 7:0 | RW | NA | TRUE | TBD | FALSE | TRUE | - | OTP_SGPIO_LUT_DATA_3207 | SOO | 0x0
8855 | SGPIO_LUT | 0xb348 | html | SGPIO_LUT_ENTRY_840 | DATA | 8 | 0 | 7:0 | RW | NA | TRUE | TBD | FALSE | TRUE | - | OTP_SGPIO_LUT_DATA_3208 | SOO | 0x0
8856 | SGPIO_LUT | 0xb349 | html | SGPIO_LUT_ENTRY_841 | DATA | 8 | 0 | 7:0 | RW | NA | TRUE | TBD | FALSE | TRUE | - | OTP_SGPIO_LUT_DATA_3209 | SOO | 0x0
8857 | SGPIO_LUT | 0xb34a | html | SGPIO_LUT_ENTRY_842 | DATA | 8 | 0 | 7:0 | RW | NA | TRUE | TBD | FALSE | TRUE | - | OTP_SGPIO_LUT_DATA_3210 | SOO | 0x0
8858 | SGPIO_LUT | 0xb34b | html | SGPIO_LUT_ENTRY_843 | DATA | 8 | 0 | 7:0 | RW | NA | TRUE | TBD | FALSE | TRUE | - | OTP_SGPIO_LUT_DATA_3211 | SOO | 0x0
8859 | SGPIO_LUT | 0xb34c | html | SGPIO_LUT_ENTRY_844 | DATA | 8 | 0 | 7:0 | RW | NA | TRUE | TBD | FALSE | TRUE | - | OTP_SGPIO_LUT_DATA_3212 | SOO | 0x0
8860 | SGPIO_LUT | 0xb34d | html | SGPIO_LUT_ENTRY_845 | DATA | 8 | 0 | 7:0 | RW | NA | TRUE | TBD | FALSE | TRUE | - | OTP_SGPIO_LUT_DATA_3213 | SOO | 0x0
8861 | SGPIO_LUT | 0xb34e | html | SGPIO_LUT_ENTRY_846 | DATA | 8 | 0 | 7:0 | RW | NA | TRUE | TBD | FALSE | TRUE | - | OTP_SGPIO_LUT_DATA_3214 | SOO | 0x0
8862 | SGPIO_LUT | 0xb34f | html | SGPIO_LUT_ENTRY_847 | DATA | 8 | 0 | 7:0 | RW | NA | TRUE | TBD | FALSE | TRUE | - | OTP_SGPIO_LUT_DATA_3215 | SOO | 0x0
8863 | SGPIO_LUT | 0xb350 | html | SGPIO_LUT_ENTRY_848 | DATA | 8 | 0 | 7:0 | RW | NA | TRUE | TBD | FALSE | TRUE | - | OTP_SGPIO_LUT_DATA_3216 | SOO | 0x0
8864 | SGPIO_LUT | 0xb351 | html | SGPIO_LUT_ENTRY_849 | DATA | 8 | 0 | 7:0 | RW | NA | TRUE | TBD | FALSE | TRUE | - | OTP_SGPIO_LUT_DATA_3217 | SOO | 0x0
8865 | SGPIO_LUT | 0xb352 | html | SGPIO_LUT_ENTRY_850 | DATA | 8 | 0 | 7:0 | RW | NA | TRUE | TBD | FALSE | TRUE | - | OTP_SGPIO_LUT_DATA_3218 | SOO | 0x0
8866 | SGPIO_LUT | 0xb353 | html | SGPIO_LUT_ENTRY_851 | DATA | 8 | 0 | 7:0 | RW | NA | TRUE | TBD | FALSE | TRUE | - | OTP_SGPIO_LUT_DATA_3219 | SOO | 0x0
8867 | SGPIO_LUT | 0xb354 | html | SGPIO_LUT_ENTRY_852 | DATA | 8 | 0 | 7:0 | RW | NA | TRUE | TBD | FALSE | TRUE | - | OTP_SGPIO_LUT_DATA_3220 | SOO | 0x0
8868 | SGPIO_LUT | 0xb355 | html | SGPIO_LUT_ENTRY_853 | DATA | 8 | 0 | 7:0 | RW | NA | TRUE | TBD | FALSE | TRUE | - | OTP_SGPIO_LUT_DATA_3221 | SOO | 0x0
8869 | SGPIO_LUT | 0xb356 | html | SGPIO_LUT_ENTRY_854 | DATA | 8 | 0 | 7:0 | RW | NA | TRUE | TBD | FALSE | TRUE | - | OTP_SGPIO_LUT_DATA_3222 | SOO | 0x0
8870 | SGPIO_LUT | 0xb357 | html | SGPIO_LUT_ENTRY_855 | DATA | 8 | 0 | 7:0 | RW | NA | TRUE | TBD | FALSE | TRUE | - | OTP_SGPIO_LUT_DATA_3223 | SOO | 0x0
8871 | SGPIO_LUT | 0xb358 | html | SGPIO_LUT_ENTRY_856 | DATA | 8 | 0 | 7:0 | RW | NA | TRUE | TBD | FALSE | TRUE | - | OTP_SGPIO_LUT_DATA_3224 | SOO | 0x0
8872 | SGPIO_LUT | 0xb359 | html | SGPIO_LUT_ENTRY_857 | DATA | 8 | 0 | 7:0 | RW | NA | TRUE | TBD | FALSE | TRUE | - | OTP_SGPIO_LUT_DATA_3225 | SOO | 0x0
8873 | SGPIO_LUT | 0xb35a | html | SGPIO_LUT_ENTRY_858 | DATA | 8 | 0 | 7:0 | RW | NA | TRUE | TBD | FALSE | TRUE | - | OTP_SGPIO_LUT_DATA_3226 | SOO | 0x0
8874 | SGPIO_LUT | 0xb35b | html | SGPIO_LUT_ENTRY_859 | DATA | 8 | 0 | 7:0 | RW | NA | TRUE | TBD | FALSE | TRUE | - | OTP_SGPIO_LUT_DATA_3227 | SOO | 0x0
8875 | SGPIO_LUT | 0xb35c | html | SGPIO_LUT_ENTRY_860 | DATA | 8 | 0 | 7:0 | RW | NA | TRUE | TBD | FALSE | TRUE | - | OTP_SGPIO_LUT_DATA_3228 | SOO | 0x0
8876 | SGPIO_LUT | 0xb35d | html | SGPIO_LUT_ENTRY_861 | DATA | 8 | 0 | 7:0 | RW | NA | TRUE | TBD | FALSE | TRUE | - | OTP_SGPIO_LUT_DATA_3229 | SOO | 0x0
8877 | SGPIO_LUT | 0xb35e | html | SGPIO_LUT_ENTRY_862 | DATA | 8 | 0 | 7:0 | RW | NA | TRUE | TBD | FALSE | TRUE | - | OTP_SGPIO_LUT_DATA_3230 | SOO | 0x0
8878 | SGPIO_LUT | 0xb35f | html | SGPIO_LUT_ENTRY_863 | DATA | 8 | 0 | 7:0 | RW | NA | TRUE | TBD | FALSE | TRUE | - | OTP_SGPIO_LUT_DATA_3231 | SOO | 0x0
8879 | SGPIO_LUT | 0xb360 | html | SGPIO_LUT_ENTRY_864 | DATA | 8 | 0 | 7:0 | RW | NA | TRUE | TBD | FALSE | TRUE | - | OTP_SGPIO_LUT_DATA_3232 | SOO | 0x0
8880 | SGPIO_LUT | 0xb361 | html | SGPIO_LUT_ENTRY_865 | DATA | 8 | 0 | 7:0 | RW | NA | TRUE | TBD | FALSE | TRUE | - | OTP_SGPIO_LUT_DATA_3233 | SOO | 0x0
8881 | SGPIO_LUT | 0xb362 | html | SGPIO_LUT_ENTRY_866 | DATA | 8 | 0 | 7:0 | RW | NA | TRUE | TBD | FALSE | TRUE | - | OTP_SGPIO_LUT_DATA_3234 | SOO | 0x0
8882 | SGPIO_LUT | 0xb363 | html | SGPIO_LUT_ENTRY_867 | DATA | 8 | 0 | 7:0 | RW | NA | TRUE | TBD | FALSE | TRUE | - | OTP_SGPIO_LUT_DATA_3235 | SOO | 0x0
8883 | SGPIO_LUT | 0xb364 | html | SGPIO_LUT_ENTRY_868 | DATA | 8 | 0 | 7:0 | RW | NA | TRUE | TBD | FALSE | TRUE | - | OTP_SGPIO_LUT_DATA_3236 | SOO | 0x0
8884 | SGPIO_LUT | 0xb365 | html | SGPIO_LUT_ENTRY_869 | DATA | 8 | 0 | 7:0 | RW | NA | TRUE | TBD | FALSE | TRUE | - | OTP_SGPIO_LUT_DATA_3237 | SOO | 0x0
8885 | SGPIO_LUT | 0xb366 | html | SGPIO_LUT_ENTRY_870 | DATA | 8 | 0 | 7:0 | RW | NA | TRUE | TBD | FALSE | TRUE | - | OTP_SGPIO_LUT_DATA_3238 | SOO | 0x0
8886 | SGPIO_LUT | 0xb367 | html | SGPIO_LUT_ENTRY_871 | DATA | 8 | 0 | 7:0 | RW | NA | TRUE | TBD | FALSE | TRUE | - | OTP_SGPIO_LUT_DATA_3239 | SOO | 0x0
8887 | SGPIO_LUT | 0xb368 | html | SGPIO_LUT_ENTRY_872 | DATA | 8 | 0 | 7:0 | RW | NA | TRUE | TBD | FALSE | TRUE | - | OTP_SGPIO_LUT_DATA_3240 | SOO | 0x0
8888 | SGPIO_LUT | 0xb369 | html | SGPIO_LUT_ENTRY_873 | DATA | 8 | 0 | 7:0 | RW | NA | TRUE | TBD | FALSE | TRUE | - | OTP_SGPIO_LUT_DATA_3241 | SOO | 0x0
8889 | SGPIO_LUT | 0xb36a | html | SGPIO_LUT_ENTRY_874 | DATA | 8 | 0 | 7:0 | RW | NA | TRUE | TBD | FALSE | TRUE | - | OTP_SGPIO_LUT_DATA_3242 | SOO | 0x0
8890 | SGPIO_LUT | 0xb36b | html | SGPIO_LUT_ENTRY_875 | DATA | 8 | 0 | 7:0 | RW | NA | TRUE | TBD | FALSE | TRUE | - | OTP_SGPIO_LUT_DATA_3243 | SOO | 0x0
8891 | SGPIO_LUT | 0xb36c | html | SGPIO_LUT_ENTRY_876 | DATA | 8 | 0 | 7:0 | RW | NA | TRUE | TBD | FALSE | TRUE | - | OTP_SGPIO_LUT_DATA_3244 | SOO | 0x0
8892 | SGPIO_LUT | 0xb36d | html | SGPIO_LUT_ENTRY_877 | DATA | 8 | 0 | 7:0 | RW | NA | TRUE | TBD | FALSE | TRUE | - | OTP_SGPIO_LUT_DATA_3245 | SOO | 0x0
8893 | SGPIO_LUT | 0xb36e | html | SGPIO_LUT_ENTRY_878 | DATA | 8 | 0 | 7:0 | RW | NA | TRUE | TBD | FALSE | TRUE | - | OTP_SGPIO_LUT_DATA_3246 | SOO | 0x0
8894 | SGPIO_LUT | 0xb36f | html | SGPIO_LUT_ENTRY_879 | DATA | 8 | 0 | 7:0 | RW | NA | TRUE | TBD | FALSE | TRUE | - | OTP_SGPIO_LUT_DATA_3247 | SOO | 0x0
8895 | SGPIO_LUT | 0xb370 | html | SGPIO_LUT_ENTRY_880 | DATA | 8 | 0 | 7:0 | RW | NA | TRUE | TBD | FALSE | TRUE | - | OTP_SGPIO_LUT_DATA_3248 | SOO | 0x0
8896 | SGPIO_LUT | 0xb371 | html | SGPIO_LUT_ENTRY_881 | DATA | 8 | 0 | 7:0 | RW | NA | TRUE | TBD | FALSE | TRUE | - | OTP_SGPIO_LUT_DATA_3249 | SOO | 0x0
8897 | SGPIO_LUT | 0xb372 | html | SGPIO_LUT_ENTRY_882 | DATA | 8 | 0 | 7:0 | RW | NA | TRUE | TBD | FALSE | TRUE | - | OTP_SGPIO_LUT_DATA_3250 | SOO | 0x0
8898 | SGPIO_LUT | 0xb373 | html | SGPIO_LUT_ENTRY_883 | DATA | 8 | 0 | 7:0 | RW | NA | TRUE | TBD | FALSE | TRUE | - | OTP_SGPIO_LUT_DATA_3251 | SOO | 0x0
8899 | SGPIO_LUT | 0xb374 | html | SGPIO_LUT_ENTRY_884 | DATA | 8 | 0 | 7:0 | RW | NA | TRUE | TBD | FALSE | TRUE | - | OTP_SGPIO_LUT_DATA_3252 | SOO | 0x0
8900 | SGPIO_LUT | 0xb375 | html | SGPIO_LUT_ENTRY_885 | DATA | 8 | 0 | 7:0 | RW | NA | TRUE | TBD | FALSE | TRUE | - | OTP_SGPIO_LUT_DATA_3253 | SOO | 0x0
8901 | SGPIO_LUT | 0xb376 | html | SGPIO_LUT_ENTRY_886 | DATA | 8 | 0 | 7:0 | RW | NA | TRUE | TBD | FALSE | TRUE | - | OTP_SGPIO_LUT_DATA_3254 | SOO | 0x0
8902 | SGPIO_LUT | 0xb377 | html | SGPIO_LUT_ENTRY_887 | DATA | 8 | 0 | 7:0 | RW | NA | TRUE | TBD | FALSE | TRUE | - | OTP_SGPIO_LUT_DATA_3255 | SOO | 0x0
8903 | SGPIO_LUT | 0xb378 | html | SGPIO_LUT_ENTRY_888 | DATA | 8 | 0 | 7:0 | RW | NA | TRUE | TBD | FALSE | TRUE | - | OTP_SGPIO_LUT_DATA_3256 | SOO | 0x0
8904 | SGPIO_LUT | 0xb379 | html | SGPIO_LUT_ENTRY_889 | DATA | 8 | 0 | 7:0 | RW | NA | TRUE | TBD | FALSE | TRUE | - | OTP_SGPIO_LUT_DATA_3257 | SOO | 0x0
8905 | SGPIO_LUT | 0xb37a | html | SGPIO_LUT_ENTRY_890 | DATA | 8 | 0 | 7:0 | RW | NA | TRUE | TBD | FALSE | TRUE | - | OTP_SGPIO_LUT_DATA_3258 | SOO | 0x0
8906 | SGPIO_LUT | 0xb37b | html | SGPIO_LUT_ENTRY_891 | DATA | 8 | 0 | 7:0 | RW | NA | TRUE | TBD | FALSE | TRUE | - | OTP_SGPIO_LUT_DATA_3259 | SOO | 0x0
8907 | SGPIO_LUT | 0xb37c | html | SGPIO_LUT_ENTRY_892 | DATA | 8 | 0 | 7:0 | RW | NA | TRUE | TBD | FALSE | TRUE | - | OTP_SGPIO_LUT_DATA_3260 | SOO | 0x0
8908 | SGPIO_LUT | 0xb37d | html | SGPIO_LUT_ENTRY_893 | DATA | 8 | 0 | 7:0 | RW | NA | TRUE | TBD | FALSE | TRUE | - | OTP_SGPIO_LUT_DATA_3261 | SOO | 0x0
8909 | SGPIO_LUT | 0xb37e | html | SGPIO_LUT_ENTRY_894 | DATA | 8 | 0 | 7:0 | RW | NA | TRUE | TBD | FALSE | TRUE | - | OTP_SGPIO_LUT_DATA_3262 | SOO | 0x0
8910 | SGPIO_LUT | 0xb37f | html | SGPIO_LUT_ENTRY_895 | DATA | 8 | 0 | 7:0 | RW | NA | TRUE | TBD | FALSE | TRUE | - | OTP_SGPIO_LUT_DATA_3263 | SOO | 0x0
8911 | SGPIO_LUT | 0xb380 | html | SGPIO_LUT_ENTRY_896 | DATA | 8 | 0 | 7:0 | RW | NA | TRUE | TBD | FALSE | TRUE | - | OTP_SGPIO_LUT_DATA_3264 | SOO | 0x0
8912 | SGPIO_LUT | 0xb381 | html | SGPIO_LUT_ENTRY_897 | DATA | 8 | 0 | 7:0 | RW | NA | TRUE | TBD | FALSE | TRUE | - | OTP_SGPIO_LUT_DATA_3265 | SOO | 0x0
8913 | SGPIO_LUT | 0xb382 | html | SGPIO_LUT_ENTRY_898 | DATA | 8 | 0 | 7:0 | RW | NA | TRUE | TBD | FALSE | TRUE | - | OTP_SGPIO_LUT_DATA_3266 | SOO | 0x0
8914 | SGPIO_LUT | 0xb383 | html | SGPIO_LUT_ENTRY_899 | DATA | 8 | 0 | 7:0 | RW | NA | TRUE | TBD | FALSE | TRUE | - | OTP_SGPIO_LUT_DATA_3267 | SOO | 0x0
8915 | SGPIO_LUT | 0xb384 | html | SGPIO_LUT_ENTRY_900 | DATA | 8 | 0 | 7:0 | RW | NA | TRUE | TBD | FALSE | TRUE | - | OTP_SGPIO_LUT_DATA_3268 | SOO | 0x0
8916 | SGPIO_LUT | 0xb385 | html | SGPIO_LUT_ENTRY_901 | DATA | 8 | 0 | 7:0 | RW | NA | TRUE | TBD | FALSE | TRUE | - | OTP_SGPIO_LUT_DATA_3269 | SOO | 0x0
8917 | SGPIO_LUT | 0xb386 | html | SGPIO_LUT_ENTRY_902 | DATA | 8 | 0 | 7:0 | RW | NA | TRUE | TBD | FALSE | TRUE | - | OTP_SGPIO_LUT_DATA_3270 | SOO | 0x0
8918 | SGPIO_LUT | 0xb387 | html | SGPIO_LUT_ENTRY_903 | DATA | 8 | 0 | 7:0 | RW | NA | TRUE | TBD | FALSE | TRUE | - | OTP_SGPIO_LUT_DATA_3271 | SOO | 0x0
8919 | SGPIO_LUT | 0xb388 | html | SGPIO_LUT_ENTRY_904 | DATA | 8 | 0 | 7:0 | RW | NA | TRUE | TBD | FALSE | TRUE | - | OTP_SGPIO_LUT_DATA_3272 | SOO | 0x0
8920 | SGPIO_LUT | 0xb389 | html | SGPIO_LUT_ENTRY_905 | DATA | 8 | 0 | 7:0 | RW | NA | TRUE | TBD | FALSE | TRUE | - | OTP_SGPIO_LUT_DATA_3273 | SOO | 0x0
8921 | SGPIO_LUT | 0xb38a | html | SGPIO_LUT_ENTRY_906 | DATA | 8 | 0 | 7:0 | RW | NA | TRUE | TBD | FALSE | TRUE | - | OTP_SGPIO_LUT_DATA_3274 | SOO | 0x0
8922 | SGPIO_LUT | 0xb38b | html | SGPIO_LUT_ENTRY_907 | DATA | 8 | 0 | 7:0 | RW | NA | TRUE | TBD | FALSE | TRUE | - | OTP_SGPIO_LUT_DATA_3275 | SOO | 0x0
8923 | SGPIO_LUT | 0xb38c | html | SGPIO_LUT_ENTRY_908 | DATA | 8 | 0 | 7:0 | RW | NA | TRUE | TBD | FALSE | TRUE | - | OTP_SGPIO_LUT_DATA_3276 | SOO | 0x0
8924 | SGPIO_LUT | 0xb38d | html | SGPIO_LUT_ENTRY_909 | DATA | 8 | 0 | 7:0 | RW | NA | TRUE | TBD | FALSE | TRUE | - | OTP_SGPIO_LUT_DATA_3277 | SOO | 0x0
8925 | SGPIO_LUT | 0xb38e | html | SGPIO_LUT_ENTRY_910 | DATA | 8 | 0 | 7:0 | RW | NA | TRUE | TBD | FALSE | TRUE | - | OTP_SGPIO_LUT_DATA_3278 | SOO | 0x0
8926 | SGPIO_LUT | 0xb38f | html | SGPIO_LUT_ENTRY_911 | DATA | 8 | 0 | 7:0 | RW | NA | TRUE | TBD | FALSE | TRUE | - | OTP_SGPIO_LUT_DATA_3279 | SOO | 0x0
8927 | SGPIO_LUT | 0xb390 | html | SGPIO_LUT_ENTRY_912 | DATA | 8 | 0 | 7:0 | RW | NA | TRUE | TBD | FALSE | TRUE | - | OTP_SGPIO_LUT_DATA_3280 | SOO | 0x0
8928 | SGPIO_LUT | 0xb391 | html | SGPIO_LUT_ENTRY_913 | DATA | 8 | 0 | 7:0 | RW | NA | TRUE | TBD | FALSE | TRUE | - | OTP_SGPIO_LUT_DATA_3281 | SOO | 0x0
8929 | SGPIO_LUT | 0xb392 | html | SGPIO_LUT_ENTRY_914 | DATA | 8 | 0 | 7:0 | RW | NA | TRUE | TBD | FALSE | TRUE | - | OTP_SGPIO_LUT_DATA_3282 | SOO | 0x0
8930 | SGPIO_LUT | 0xb393 | html | SGPIO_LUT_ENTRY_915 | DATA | 8 | 0 | 7:0 | RW | NA | TRUE | TBD | FALSE | TRUE | - | OTP_SGPIO_LUT_DATA_3283 | SOO | 0x0
8931 | SGPIO_LUT | 0xb394 | html | SGPIO_LUT_ENTRY_916 | DATA | 8 | 0 | 7:0 | RW | NA | TRUE | TBD | FALSE | TRUE | - | OTP_SGPIO_LUT_DATA_3284 | SOO | 0x0
8932 | SGPIO_LUT | 0xb395 | html | SGPIO_LUT_ENTRY_917 | DATA | 8 | 0 | 7:0 | RW | NA | TRUE | TBD | FALSE | TRUE | - | OTP_SGPIO_LUT_DATA_3285 | SOO | 0x0
8933 | SGPIO_LUT | 0xb396 | html | SGPIO_LUT_ENTRY_918 | DATA | 8 | 0 | 7:0 | RW | NA | TRUE | TBD | FALSE | TRUE | - | OTP_SGPIO_LUT_DATA_3286 | SOO | 0x0
8934 | SGPIO_LUT | 0xb397 | html | SGPIO_LUT_ENTRY_919 | DATA | 8 | 0 | 7:0 | RW | NA | TRUE | TBD | FALSE | TRUE | - | OTP_SGPIO_LUT_DATA_3287 | SOO | 0x0
8935 | SGPIO_LUT | 0xb398 | html | SGPIO_LUT_ENTRY_920 | DATA | 8 | 0 | 7:0 | RW | NA | TRUE | TBD | FALSE | TRUE | - | OTP_SGPIO_LUT_DATA_3288 | SOO | 0x0
8936 | SGPIO_LUT | 0xb399 | html | SGPIO_LUT_ENTRY_921 | DATA | 8 | 0 | 7:0 | RW | NA | TRUE | TBD | FALSE | TRUE | - | OTP_SGPIO_LUT_DATA_3289 | SOO | 0x0
8937 | SGPIO_LUT | 0xb39a | html | SGPIO_LUT_ENTRY_922 | DATA | 8 | 0 | 7:0 | RW | NA | TRUE | TBD | FALSE | TRUE | - | OTP_SGPIO_LUT_DATA_3290 | SOO | 0x0
8938 | SGPIO_LUT | 0xb39b | html | SGPIO_LUT_ENTRY_923 | DATA | 8 | 0 | 7:0 | RW | NA | TRUE | TBD | FALSE | TRUE | - | OTP_SGPIO_LUT_DATA_3291 | SOO | 0x0
8939 | SGPIO_LUT | 0xb39c | html | SGPIO_LUT_ENTRY_924 | DATA | 8 | 0 | 7:0 | RW | NA | TRUE | TBD | FALSE | TRUE | - | OTP_SGPIO_LUT_DATA_3292 | SOO | 0x0
8940 | SGPIO_LUT | 0xb39d | html | SGPIO_LUT_ENTRY_925 | DATA | 8 | 0 | 7:0 | RW | NA | TRUE | TBD | FALSE | TRUE | - | OTP_SGPIO_LUT_DATA_3293 | SOO | 0x0
8941 | SGPIO_LUT | 0xb39e | html | SGPIO_LUT_ENTRY_926 | DATA | 8 | 0 | 7:0 | RW | NA | TRUE | TBD | FALSE | TRUE | - | OTP_SGPIO_LUT_DATA_3294 | SOO | 0x0
8942 | SGPIO_LUT | 0xb39f | html | SGPIO_LUT_ENTRY_927 | DATA | 8 | 0 | 7:0 | RW | NA | TRUE | TBD | FALSE | TRUE | - | OTP_SGPIO_LUT_DATA_3295 | SOO | 0x0
8943 | SGPIO_LUT | 0xb3a0 | html | SGPIO_LUT_ENTRY_928 | DATA | 8 | 0 | 7:0 | RW | NA | TRUE | TBD | FALSE | TRUE | - | OTP_SGPIO_LUT_DATA_3296 | SOO | 0x0
8944 | SGPIO_LUT | 0xb3a1 | html | SGPIO_LUT_ENTRY_929 | DATA | 8 | 0 | 7:0 | RW | NA | TRUE | TBD | FALSE | TRUE | - | OTP_SGPIO_LUT_DATA_3297 | SOO | 0x0
8945 | SGPIO_LUT | 0xb3a2 | html | SGPIO_LUT_ENTRY_930 | DATA | 8 | 0 | 7:0 | RW | NA | TRUE | TBD | FALSE | TRUE | - | OTP_SGPIO_LUT_DATA_3298 | SOO | 0x0
8946 | SGPIO_LUT | 0xb3a3 | html | SGPIO_LUT_ENTRY_931 | DATA | 8 | 0 | 7:0 | RW | NA | TRUE | TBD | FALSE | TRUE | - | OTP_SGPIO_LUT_DATA_3299 | SOO | 0x0
8947 | SGPIO_LUT | 0xb3a4 | html | SGPIO_LUT_ENTRY_932 | DATA | 8 | 0 | 7:0 | RW | NA | TRUE | TBD | FALSE | TRUE | - | OTP_SGPIO_LUT_DATA_3300 | SOO | 0x0
8948 | SGPIO_LUT | 0xb3a5 | html | SGPIO_LUT_ENTRY_933 | DATA | 8 | 0 | 7:0 | RW | NA | TRUE | TBD | FALSE | TRUE | - | OTP_SGPIO_LUT_DATA_3301 | SOO | 0x0
8949 | SGPIO_LUT | 0xb3a6 | html | SGPIO_LUT_ENTRY_934 | DATA | 8 | 0 | 7:0 | RW | NA | TRUE | TBD | FALSE | TRUE | - | OTP_SGPIO_LUT_DATA_3302 | SOO | 0x0
8950 | SGPIO_LUT | 0xb3a7 | html | SGPIO_LUT_ENTRY_935 | DATA | 8 | 0 | 7:0 | RW | NA | TRUE | TBD | FALSE | TRUE | - | OTP_SGPIO_LUT_DATA_3303 | SOO | 0x0
8951 | SGPIO_LUT | 0xb3a8 | html | SGPIO_LUT_ENTRY_936 | DATA | 8 | 0 | 7:0 | RW | NA | TRUE | TBD | FALSE | TRUE | - | OTP_SGPIO_LUT_DATA_3304 | SOO | 0x0
8952 | SGPIO_LUT | 0xb3a9 | html | SGPIO_LUT_ENTRY_937 | DATA | 8 | 0 | 7:0 | RW | NA | TRUE | TBD | FALSE | TRUE | - | OTP_SGPIO_LUT_DATA_3305 | SOO | 0x0
8953 | SGPIO_LUT | 0xb3aa | html | SGPIO_LUT_ENTRY_938 | DATA | 8 | 0 | 7:0 | RW | NA | TRUE | TBD | FALSE | TRUE | - | OTP_SGPIO_LUT_DATA_3306 | SOO | 0x0
8954 | SGPIO_LUT | 0xb3ab | html | SGPIO_LUT_ENTRY_939 | DATA | 8 | 0 | 7:0 | RW | NA | TRUE | TBD | FALSE | TRUE | - | OTP_SGPIO_LUT_DATA_3307 | SOO | 0x0
8955 | SGPIO_LUT | 0xb3ac | html | SGPIO_LUT_ENTRY_940 | DATA | 8 | 0 | 7:0 | RW | NA | TRUE | TBD | FALSE | TRUE | - | OTP_SGPIO_LUT_DATA_3308 | SOO | 0x0
8956 | SGPIO_LUT | 0xb3ad | html | SGPIO_LUT_ENTRY_941 | DATA | 8 | 0 | 7:0 | RW | NA | TRUE | TBD | FALSE | TRUE | - | OTP_SGPIO_LUT_DATA_3309 | SOO | 0x0
8957 | SGPIO_LUT | 0xb3ae | html | SGPIO_LUT_ENTRY_942 | DATA | 8 | 0 | 7:0 | RW | NA | TRUE | TBD | FALSE | TRUE | - | OTP_SGPIO_LUT_DATA_3310 | SOO | 0x0
8958 | SGPIO_LUT | 0xb3af | html | SGPIO_LUT_ENTRY_943 | DATA | 8 | 0 | 7:0 | RW | NA | TRUE | TBD | FALSE | TRUE | - | OTP_SGPIO_LUT_DATA_3311 | SOO | 0x0
8959 | SGPIO_LUT | 0xb3b0 | html | SGPIO_LUT_ENTRY_944 | DATA | 8 | 0 | 7:0 | RW | NA | TRUE | TBD | FALSE | TRUE | - | OTP_SGPIO_LUT_DATA_3312 | SOO | 0x0
8960 | SGPIO_LUT | 0xb3b1 | html | SGPIO_LUT_ENTRY_945 | DATA | 8 | 0 | 7:0 | RW | NA | TRUE | TBD | FALSE | TRUE | - | OTP_SGPIO_LUT_DATA_3313 | SOO | 0x0
8961 | SGPIO_LUT | 0xb3b2 | html | SGPIO_LUT_ENTRY_946 | DATA | 8 | 0 | 7:0 | RW | NA | TRUE | TBD | FALSE | TRUE | - | OTP_SGPIO_LUT_DATA_3314 | SOO | 0x0
8962 | SGPIO_LUT | 0xb3b3 | html | SGPIO_LUT_ENTRY_947 | DATA | 8 | 0 | 7:0 | RW | NA | TRUE | TBD | FALSE | TRUE | - | OTP_SGPIO_LUT_DATA_3315 | SOO | 0x0
8963 | SGPIO_LUT | 0xb3b4 | html | SGPIO_LUT_ENTRY_948 | DATA | 8 | 0 | 7:0 | RW | NA | TRUE | TBD | FALSE | TRUE | - | OTP_SGPIO_LUT_DATA_3316 | SOO | 0x0
8964 | SGPIO_LUT | 0xb3b5 | html | SGPIO_LUT_ENTRY_949 | DATA | 8 | 0 | 7:0 | RW | NA | TRUE | TBD | FALSE | TRUE | - | OTP_SGPIO_LUT_DATA_3317 | SOO | 0x0
8965 | SGPIO_LUT | 0xb3b6 | html | SGPIO_LUT_ENTRY_950 | DATA | 8 | 0 | 7:0 | RW | NA | TRUE | TBD | FALSE | TRUE | - | OTP_SGPIO_LUT_DATA_3318 | SOO | 0x0
8966 | SGPIO_LUT | 0xb3b7 | html | SGPIO_LUT_ENTRY_951 | DATA | 8 | 0 | 7:0 | RW | NA | TRUE | TBD | FALSE | TRUE | - | OTP_SGPIO_LUT_DATA_3319 | SOO | 0x0
8967 | SGPIO_LUT | 0xb3b8 | html | SGPIO_LUT_ENTRY_952 | DATA | 8 | 0 | 7:0 | RW | NA | TRUE | TBD | FALSE | TRUE | - | OTP_SGPIO_LUT_DATA_3320 | SOO | 0x0
8968 | SGPIO_LUT | 0xb3b9 | html | SGPIO_LUT_ENTRY_953 | DATA | 8 | 0 | 7:0 | RW | NA | TRUE | TBD | FALSE | TRUE | - | OTP_SGPIO_LUT_DATA_3321 | SOO | 0x0
8969 | SGPIO_LUT | 0xb3ba | html | SGPIO_LUT_ENTRY_954 | DATA | 8 | 0 | 7:0 | RW | NA | TRUE | TBD | FALSE | TRUE | - | OTP_SGPIO_LUT_DATA_3322 | SOO | 0x0
8970 | SGPIO_LUT | 0xb3bb | html | SGPIO_LUT_ENTRY_955 | DATA | 8 | 0 | 7:0 | RW | NA | TRUE | TBD | FALSE | TRUE | - | OTP_SGPIO_LUT_DATA_3323 | SOO | 0x0
8971 | SGPIO_LUT | 0xb3bc | html | SGPIO_LUT_ENTRY_956 | DATA | 8 | 0 | 7:0 | RW | NA | TRUE | TBD | FALSE | TRUE | - | OTP_SGPIO_LUT_DATA_3324 | SOO | 0x0
8972 | SGPIO_LUT | 0xb3bd | html | SGPIO_LUT_ENTRY_957 | DATA | 8 | 0 | 7:0 | RW | NA | TRUE | TBD | FALSE | TRUE | - | OTP_SGPIO_LUT_DATA_3325 | SOO | 0x0
8973 | SGPIO_LUT | 0xb3be | html | SGPIO_LUT_ENTRY_958 | DATA | 8 | 0 | 7:0 | RW | NA | TRUE | TBD | FALSE | TRUE | - | OTP_SGPIO_LUT_DATA_3326 | SOO | 0x0
8974 | SGPIO_LUT | 0xb3bf | html | SGPIO_LUT_ENTRY_959 | DATA | 8 | 0 | 7:0 | RW | NA | TRUE | TBD | FALSE | TRUE | - | OTP_SGPIO_LUT_DATA_3327 | SOO | 0x0
8975 | SGPIO_LUT | 0xb3c0 | html | SGPIO_LUT_ENTRY_960 | DATA | 8 | 0 | 7:0 | RW | NA | TRUE | TBD | FALSE | TRUE | - | OTP_SGPIO_LUT_DATA_3328 | SOO | 0x0
8976 | SGPIO_LUT | 0xb3c1 | html | SGPIO_LUT_ENTRY_961 | DATA | 8 | 0 | 7:0 | RW | NA | TRUE | TBD | FALSE | TRUE | - | OTP_SGPIO_LUT_DATA_3329 | SOO | 0x0
8977 | SGPIO_LUT | 0xb3c2 | html | SGPIO_LUT_ENTRY_962 | DATA | 8 | 0 | 7:0 | RW | NA | TRUE | TBD | FALSE | TRUE | - | OTP_SGPIO_LUT_DATA_3330 | SOO | 0x0
8978 | SGPIO_LUT | 0xb3c3 | html | SGPIO_LUT_ENTRY_963 | DATA | 8 | 0 | 7:0 | RW | NA | TRUE | TBD | FALSE | TRUE | - | OTP_SGPIO_LUT_DATA_3331 | SOO | 0x0
8979 | SGPIO_LUT | 0xb3c4 | html | SGPIO_LUT_ENTRY_964 | DATA | 8 | 0 | 7:0 | RW | NA | TRUE | TBD | FALSE | TRUE | - | OTP_SGPIO_LUT_DATA_3332 | SOO | 0x0
8980 | SGPIO_LUT | 0xb3c5 | html | SGPIO_LUT_ENTRY_965 | DATA | 8 | 0 | 7:0 | RW | NA | TRUE | TBD | FALSE | TRUE | - | OTP_SGPIO_LUT_DATA_3333 | SOO | 0x0
8981 | SGPIO_LUT | 0xb3c6 | html | SGPIO_LUT_ENTRY_966 | DATA | 8 | 0 | 7:0 | RW | NA | TRUE | TBD | FALSE | TRUE | - | OTP_SGPIO_LUT_DATA_3334 | SOO | 0x0
8982 | SGPIO_LUT | 0xb3c7 | html | SGPIO_LUT_ENTRY_967 | DATA | 8 | 0 | 7:0 | RW | NA | TRUE | TBD | FALSE | TRUE | - | OTP_SGPIO_LUT_DATA_3335 | SOO | 0x0
8983 | SGPIO_LUT | 0xb3c8 | html | SGPIO_LUT_ENTRY_968 | DATA | 8 | 0 | 7:0 | RW | NA | TRUE | TBD | FALSE | TRUE | - | OTP_SGPIO_LUT_DATA_3336 | SOO | 0x0
8984 | SGPIO_LUT | 0xb3c9 | html | SGPIO_LUT_ENTRY_969 | DATA | 8 | 0 | 7:0 | RW | NA | TRUE | TBD | FALSE | TRUE | - | OTP_SGPIO_LUT_DATA_3337 | SOO | 0x0
8985 | SGPIO_LUT | 0xb3ca | html | SGPIO_LUT_ENTRY_970 | DATA | 8 | 0 | 7:0 | RW | NA | TRUE | TBD | FALSE | TRUE | - | OTP_SGPIO_LUT_DATA_3338 | SOO | 0x0
8986 | SGPIO_LUT | 0xb3cb | html | SGPIO_LUT_ENTRY_971 | DATA | 8 | 0 | 7:0 | RW | NA | TRUE | TBD | FALSE | TRUE | - | OTP_SGPIO_LUT_DATA_3339 | SOO | 0x0
8987 | SGPIO_LUT | 0xb3cc | html | SGPIO_LUT_ENTRY_972 | DATA | 8 | 0 | 7:0 | RW | NA | TRUE | TBD | FALSE | TRUE | - | OTP_SGPIO_LUT_DATA_3340 | SOO | 0x0
8988 | SGPIO_LUT | 0xb3cd | html | SGPIO_LUT_ENTRY_973 | DATA | 8 | 0 | 7:0 | RW | NA | TRUE | TBD | FALSE | TRUE | - | OTP_SGPIO_LUT_DATA_3341 | SOO | 0x0
8989 | SGPIO_LUT | 0xb3ce | html | SGPIO_LUT_ENTRY_974 | DATA | 8 | 0 | 7:0 | RW | NA | TRUE | TBD | FALSE | TRUE | - | OTP_SGPIO_LUT_DATA_3342 | SOO | 0x0
8990 | SGPIO_LUT | 0xb3cf | html | SGPIO_LUT_ENTRY_975 | DATA | 8 | 0 | 7:0 | RW | NA | TRUE | TBD | FALSE | TRUE | - | OTP_SGPIO_LUT_DATA_3343 | SOO | 0x0
8991 | SGPIO_LUT | 0xb3d0 | html | SGPIO_LUT_ENTRY_976 | DATA | 8 | 0 | 7:0 | RW | NA | TRUE | TBD | FALSE | TRUE | - | OTP_SGPIO_LUT_DATA_3344 | SOO | 0x0
8992 | SGPIO_LUT | 0xb3d1 | html | SGPIO_LUT_ENTRY_977 | DATA | 8 | 0 | 7:0 | RW | NA | TRUE | TBD | FALSE | TRUE | - | OTP_SGPIO_LUT_DATA_3345 | SOO | 0x0
8993 | SGPIO_LUT | 0xb3d2 | html | SGPIO_LUT_ENTRY_978 | DATA | 8 | 0 | 7:0 | RW | NA | TRUE | TBD | FALSE | TRUE | - | OTP_SGPIO_LUT_DATA_3346 | SOO | 0x0
8994 | SGPIO_LUT | 0xb3d3 | html | SGPIO_LUT_ENTRY_979 | DATA | 8 | 0 | 7:0 | RW | NA | TRUE | TBD | FALSE | TRUE | - | OTP_SGPIO_LUT_DATA_3347 | SOO | 0x0
8995 | SGPIO_LUT | 0xb3d4 | html | SGPIO_LUT_ENTRY_980 | DATA | 8 | 0 | 7:0 | RW | NA | TRUE | TBD | FALSE | TRUE | - | OTP_SGPIO_LUT_DATA_3348 | SOO | 0x0
8996 | SGPIO_LUT | 0xb3d5 | html | SGPIO_LUT_ENTRY_981 | DATA | 8 | 0 | 7:0 | RW | NA | TRUE | TBD | FALSE | TRUE | - | OTP_SGPIO_LUT_DATA_3349 | SOO | 0x0
8997 | SGPIO_LUT | 0xb3d6 | html | SGPIO_LUT_ENTRY_982 | DATA | 8 | 0 | 7:0 | RW | NA | TRUE | TBD | FALSE | TRUE | - | OTP_SGPIO_LUT_DATA_3350 | SOO | 0x0
8998 | SGPIO_LUT | 0xb3d7 | html | SGPIO_LUT_ENTRY_983 | DATA | 8 | 0 | 7:0 | RW | NA | TRUE | TBD | FALSE | TRUE | - | OTP_SGPIO_LUT_DATA_3351 | SOO | 0x0
8999 | SGPIO_LUT | 0xb3d8 | html | SGPIO_LUT_ENTRY_984 | DATA | 8 | 0 | 7:0 | RW | NA | TRUE | TBD | FALSE | TRUE | - | OTP_SGPIO_LUT_DATA_3352 | SOO | 0x0
9000 | SGPIO_LUT | 0xb3d9 | html | SGPIO_LUT_ENTRY_985 | DATA | 8 | 0 | 7:0 | RW | NA | TRUE | TBD | FALSE | TRUE | - | OTP_SGPIO_LUT_DATA_3353 | SOO | 0x0
9001 | SGPIO_LUT | 0xb3da | html | SGPIO_LUT_ENTRY_986 | DATA | 8 | 0 | 7:0 | RW | NA | TRUE | TBD | FALSE | TRUE | - | OTP_SGPIO_LUT_DATA_3354 | SOO | 0x0
9002 | SGPIO_LUT | 0xb3db | html | SGPIO_LUT_ENTRY_987 | DATA | 8 | 0 | 7:0 | RW | NA | TRUE | TBD | FALSE | TRUE | - | OTP_SGPIO_LUT_DATA_3355 | SOO | 0x0
9003 | SGPIO_LUT | 0xb3dc | html | SGPIO_LUT_ENTRY_988 | DATA | 8 | 0 | 7:0 | RW | NA | TRUE | TBD | FALSE | TRUE | - | OTP_SGPIO_LUT_DATA_3356 | SOO | 0x0
9004 | SGPIO_LUT | 0xb3dd | html | SGPIO_LUT_ENTRY_989 | DATA | 8 | 0 | 7:0 | RW | NA | TRUE | TBD | FALSE | TRUE | - | OTP_SGPIO_LUT_DATA_3357 | SOO | 0x0
9005 | SGPIO_LUT | 0xb3de | html | SGPIO_LUT_ENTRY_990 | DATA | 8 | 0 | 7:0 | RW | NA | TRUE | TBD | FALSE | TRUE | - | OTP_SGPIO_LUT_DATA_3358 | SOO | 0x0
9006 | SGPIO_LUT | 0xb3df | html | SGPIO_LUT_ENTRY_991 | DATA | 8 | 0 | 7:0 | RW | NA | TRUE | TBD | FALSE | TRUE | - | OTP_SGPIO_LUT_DATA_3359 | SOO | 0x0
9007 | SGPIO_LUT | 0xb3e0 | html | SGPIO_LUT_ENTRY_992 | DATA | 8 | 0 | 7:0 | RW | NA | TRUE | TBD | FALSE | TRUE | - | OTP_SGPIO_LUT_DATA_3360 | SOO | 0x0
9008 | SGPIO_LUT | 0xb3e1 | html | SGPIO_LUT_ENTRY_993 | DATA | 8 | 0 | 7:0 | RW | NA | TRUE | TBD | FALSE | TRUE | - | OTP_SGPIO_LUT_DATA_3361 | SOO | 0x0
9009 | SGPIO_LUT | 0xb3e2 | html | SGPIO_LUT_ENTRY_994 | DATA | 8 | 0 | 7:0 | RW | NA | TRUE | TBD | FALSE | TRUE | - | OTP_SGPIO_LUT_DATA_3362 | SOO | 0x0
9010 | SGPIO_LUT | 0xb3e3 | html | SGPIO_LUT_ENTRY_995 | DATA | 8 | 0 | 7:0 | RW | NA | TRUE | TBD | FALSE | TRUE | - | OTP_SGPIO_LUT_DATA_3363 | SOO | 0x0
9011 | SGPIO_LUT | 0xb3e4 | html | SGPIO_LUT_ENTRY_996 | DATA | 8 | 0 | 7:0 | RW | NA | TRUE | TBD | FALSE | TRUE | - | OTP_SGPIO_LUT_DATA_3364 | SOO | 0x0
9012 | SGPIO_LUT | 0xb3e5 | html | SGPIO_LUT_ENTRY_997 | DATA | 8 | 0 | 7:0 | RW | NA | TRUE | TBD | FALSE | TRUE | - | OTP_SGPIO_LUT_DATA_3365 | SOO | 0x0
9013 | SGPIO_LUT | 0xb3e6 | html | SGPIO_LUT_ENTRY_998 | DATA | 8 | 0 | 7:0 | RW | NA | TRUE | TBD | FALSE | TRUE | - | OTP_SGPIO_LUT_DATA_3366 | SOO | 0x0
9014 | SGPIO_LUT | 0xb3e7 | html | SGPIO_LUT_ENTRY_999 | DATA | 8 | 0 | 7:0 | RW | NA | TRUE | TBD | FALSE | TRUE | - | OTP_SGPIO_LUT_DATA_3367 | SOO | 0x0
9015 | SGPIO_LUT | 0xb3e8 | html | SGPIO_LUT_ENTRY_1000 | DATA | 8 | 0 | 7:0 | RW | NA | TRUE | TBD | FALSE | TRUE | - | OTP_SGPIO_LUT_DATA_3368 | SOO | 0x0
9016 | SGPIO_LUT | 0xb3e9 | html | SGPIO_LUT_ENTRY_1001 | DATA | 8 | 0 | 7:0 | RW | NA | TRUE | TBD | FALSE | TRUE | - | OTP_SGPIO_LUT_DATA_3369 | SOO | 0x0
9017 | SGPIO_LUT | 0xb3ea | html | SGPIO_LUT_ENTRY_1002 | DATA | 8 | 0 | 7:0 | RW | NA | TRUE | TBD | FALSE | TRUE | - | OTP_SGPIO_LUT_DATA_3370 | SOO | 0x0
9018 | SGPIO_LUT | 0xb3eb | html | SGPIO_LUT_ENTRY_1003 | DATA | 8 | 0 | 7:0 | RW | NA | TRUE | TBD | FALSE | TRUE | - | OTP_SGPIO_LUT_DATA_3371 | SOO | 0x0
9019 | SGPIO_LUT | 0xb3ec | html | SGPIO_LUT_ENTRY_1004 | DATA | 8 | 0 | 7:0 | RW | NA | TRUE | TBD | FALSE | TRUE | - | OTP_SGPIO_LUT_DATA_3372 | SOO | 0x0
9020 | SGPIO_LUT | 0xb3ed | html | SGPIO_LUT_ENTRY_1005 | DATA | 8 | 0 | 7:0 | RW | NA | TRUE | TBD | FALSE | TRUE | - | OTP_SGPIO_LUT_DATA_3373 | SOO | 0x0
9021 | SGPIO_LUT | 0xb3ee | html | SGPIO_LUT_ENTRY_1006 | DATA | 8 | 0 | 7:0 | RW | NA | TRUE | TBD | FALSE | TRUE | - | OTP_SGPIO_LUT_DATA_3374 | SOO | 0x0
9022 | SGPIO_LUT | 0xb3ef | html | SGPIO_LUT_ENTRY_1007 | DATA | 8 | 0 | 7:0 | RW | NA | TRUE | TBD | FALSE | TRUE | - | OTP_SGPIO_LUT_DATA_3375 | SOO | 0x0
9023 | SGPIO_LUT | 0xb3f0 | html | SGPIO_LUT_ENTRY_1008 | DATA | 8 | 0 | 7:0 | RW | NA | TRUE | TBD | FALSE | TRUE | - | OTP_SGPIO_LUT_DATA_3376 | SOO | 0x0
9024 | SGPIO_LUT | 0xb3f1 | html | SGPIO_LUT_ENTRY_1009 | DATA | 8 | 0 | 7:0 | RW | NA | TRUE | TBD | FALSE | TRUE | - | OTP_SGPIO_LUT_DATA_3377 | SOO | 0x0
9025 | SGPIO_LUT | 0xb3f2 | html | SGPIO_LUT_ENTRY_1010 | DATA | 8 | 0 | 7:0 | RW | NA | TRUE | TBD | FALSE | TRUE | - | OTP_SGPIO_LUT_DATA_3378 | SOO | 0x0
9026 | SGPIO_LUT | 0xb3f3 | html | SGPIO_LUT_ENTRY_1011 | DATA | 8 | 0 | 7:0 | RW | NA | TRUE | TBD | FALSE | TRUE | - | OTP_SGPIO_LUT_DATA_3379 | SOO | 0x0
9027 | SGPIO_LUT | 0xb3f4 | html | SGPIO_LUT_ENTRY_1012 | DATA | 8 | 0 | 7:0 | RW | NA | TRUE | TBD | FALSE | TRUE | - | OTP_SGPIO_LUT_DATA_3380 | SOO | 0x0
9028 | SGPIO_LUT | 0xb3f5 | html | SGPIO_LUT_ENTRY_1013 | DATA | 8 | 0 | 7:0 | RW | NA | TRUE | TBD | FALSE | TRUE | - | OTP_SGPIO_LUT_DATA_3381 | SOO | 0x0
9029 | SGPIO_LUT | 0xb3f6 | html | SGPIO_LUT_ENTRY_1014 | DATA | 8 | 0 | 7:0 | RW | NA | TRUE | TBD | FALSE | TRUE | - | OTP_SGPIO_LUT_DATA_3382 | SOO | 0x0
9030 | SGPIO_LUT | 0xb3f7 | html | SGPIO_LUT_ENTRY_1015 | DATA | 8 | 0 | 7:0 | RW | NA | TRUE | TBD | FALSE | TRUE | - | OTP_SGPIO_LUT_DATA_3383 | SOO | 0x0
9031 | SGPIO_LUT | 0xb3f8 | html | SGPIO_LUT_ENTRY_1016 | DATA | 8 | 0 | 7:0 | RW | NA | TRUE | TBD | FALSE | TRUE | - | OTP_SGPIO_LUT_DATA_3384 | SOO | 0x0
9032 | SGPIO_LUT | 0xb3f9 | html | SGPIO_LUT_ENTRY_1017 | DATA | 8 | 0 | 7:0 | RW | NA | TRUE | TBD | FALSE | TRUE | - | OTP_SGPIO_LUT_DATA_3385 | SOO | 0x0
9033 | SGPIO_LUT | 0xb3fa | html | SGPIO_LUT_ENTRY_1018 | DATA | 8 | 0 | 7:0 | RW | NA | TRUE | TBD | FALSE | TRUE | - | OTP_SGPIO_LUT_DATA_3386 | SOO | 0x0
9034 | SGPIO_LUT | 0xb3fb | html | SGPIO_LUT_ENTRY_1019 | DATA | 8 | 0 | 7:0 | RW | NA | TRUE | TBD | FALSE | TRUE | - | OTP_SGPIO_LUT_DATA_3387 | SOO | 0x0
9035 | SGPIO_LUT | 0xb3fc | html | SGPIO_LUT_ENTRY_1020 | DATA | 8 | 0 | 7:0 | RW | NA | TRUE | TBD | FALSE | TRUE | - | OTP_SGPIO_LUT_DATA_3388 | SOO | 0x0
9036 | SGPIO_LUT | 0xb3fd | html | SGPIO_LUT_ENTRY_1021 | DATA | 8 | 0 | 7:0 | RW | NA | TRUE | TBD | FALSE | TRUE | - | OTP_SGPIO_LUT_DATA_3389 | SOO | 0x0
9037 | SGPIO_LUT | 0xb3fe | html | SGPIO_LUT_ENTRY_1022 | DATA | 8 | 0 | 7:0 | RW | NA | TRUE | TBD | FALSE | TRUE | - | OTP_SGPIO_LUT_DATA_3390 | SOO | 0x0
9038 | SGPIO_LUT | 0xb3ff | html | SGPIO_LUT_ENTRY_1023 | DATA | 8 | 0 | 7:0 | RW | NA | TRUE | TBD | FALSE | TRUE | - | OTP_SGPIO_LUT_DATA_3391 | SOO | 0x0
9039 | SGPIO_LUT | 0xb400 | html | SGPIO_LUT_ENTRY_1024 | DATA | 8 | 0 | 7:0 | RW | NA | TRUE | TBD | FALSE | TRUE | - | OTP_SGPIO_LUT_DATA_3392 | SOO | 0x0
9040 | SGPIO_LUT | 0xb401 | html | SGPIO_LUT_ENTRY_1025 | DATA | 8 | 0 | 7:0 | RW | NA | TRUE | TBD | FALSE | TRUE | - | OTP_SGPIO_LUT_DATA_3393 | SOO | 0x0
9041 | SGPIO_LUT | 0xb402 | html | SGPIO_LUT_ENTRY_1026 | DATA | 8 | 0 | 7:0 | RW | NA | TRUE | TBD | FALSE | TRUE | - | OTP_SGPIO_LUT_DATA_3394 | SOO | 0x0
9042 | SGPIO_LUT | 0xb403 | html | SGPIO_LUT_ENTRY_1027 | DATA | 8 | 0 | 7:0 | RW | NA | TRUE | TBD | FALSE | TRUE | - | OTP_SGPIO_LUT_DATA_3395 | SOO | 0x0
9043 | SGPIO_LUT | 0xb404 | html | SGPIO_LUT_ENTRY_1028 | DATA | 8 | 0 | 7:0 | RW | NA | TRUE | TBD | FALSE | TRUE | - | OTP_SGPIO_LUT_DATA_3396 | SOO | 0x0
9044 | SGPIO_LUT | 0xb405 | html | SGPIO_LUT_ENTRY_1029 | DATA | 8 | 0 | 7:0 | RW | NA | TRUE | TBD | FALSE | TRUE | - | OTP_SGPIO_LUT_DATA_3397 | SOO | 0x0
9045 | SGPIO_LUT | 0xb406 | html | SGPIO_LUT_ENTRY_1030 | DATA | 8 | 0 | 7:0 | RW | NA | TRUE | TBD | FALSE | TRUE | - | OTP_SGPIO_LUT_DATA_3398 | SOO | 0x0
9046 | SGPIO_LUT | 0xb407 | html | SGPIO_LUT_ENTRY_1031 | DATA | 8 | 0 | 7:0 | RW | NA | TRUE | TBD | FALSE | TRUE | - | OTP_SGPIO_LUT_DATA_3399 | SOO | 0x0
9047 | SGPIO_LUT | 0xb408 | html | SGPIO_LUT_ENTRY_1032 | DATA | 8 | 0 | 7:0 | RW | NA | TRUE | TBD | FALSE | TRUE | - | OTP_SGPIO_LUT_DATA_3400 | SOO | 0x0
9048 | SGPIO_LUT | 0xb409 | html | SGPIO_LUT_ENTRY_1033 | DATA | 8 | 0 | 7:0 | RW | NA | TRUE | TBD | FALSE | TRUE | - | OTP_SGPIO_LUT_DATA_3401 | SOO | 0x0
9049 | SGPIO_LUT | 0xb40a | html | SGPIO_LUT_ENTRY_1034 | DATA | 8 | 0 | 7:0 | RW | NA | TRUE | TBD | FALSE | TRUE | - | OTP_SGPIO_LUT_DATA_3402 | SOO | 0x0
9050 | SGPIO_LUT | 0xb40b | html | SGPIO_LUT_ENTRY_1035 | DATA | 8 | 0 | 7:0 | RW | NA | TRUE | TBD | FALSE | TRUE | - | OTP_SGPIO_LUT_DATA_3403 | SOO | 0x0
9051 | SGPIO_LUT | 0xb40c | html | SGPIO_LUT_ENTRY_1036 | DATA | 8 | 0 | 7:0 | RW | NA | TRUE | TBD | FALSE | TRUE | - | OTP_SGPIO_LUT_DATA_3404 | SOO | 0x0
9052 | SGPIO_LUT | 0xb40d | html | SGPIO_LUT_ENTRY_1037 | DATA | 8 | 0 | 7:0 | RW | NA | TRUE | TBD | FALSE | TRUE | - | OTP_SGPIO_LUT_DATA_3405 | SOO | 0x0
9053 | SGPIO_LUT | 0xb40e | html | SGPIO_LUT_ENTRY_1038 | DATA | 8 | 0 | 7:0 | RW | NA | TRUE | TBD | FALSE | TRUE | - | OTP_SGPIO_LUT_DATA_3406 | SOO | 0x0
9054 | SGPIO_LUT | 0xb40f | html | SGPIO_LUT_ENTRY_1039 | DATA | 8 | 0 | 7:0 | RW | NA | TRUE | TBD | FALSE | TRUE | - | OTP_SGPIO_LUT_DATA_3407 | SOO | 0x0
9055 | SGPIO_LUT | 0xb410 | html | SGPIO_LUT_ENTRY_1040 | DATA | 8 | 0 | 7:0 | RW | NA | TRUE | TBD | FALSE | TRUE | - | OTP_SGPIO_LUT_DATA_3408 | SOO | 0x0
9056 | SGPIO_LUT | 0xb411 | html | SGPIO_LUT_ENTRY_1041 | DATA | 8 | 0 | 7:0 | RW | NA | TRUE | TBD | FALSE | TRUE | - | OTP_SGPIO_LUT_DATA_3409 | SOO | 0x0
9057 | SGPIO_LUT | 0xb412 | html | SGPIO_LUT_ENTRY_1042 | DATA | 8 | 0 | 7:0 | RW | NA | TRUE | TBD | FALSE | TRUE | - | OTP_SGPIO_LUT_DATA_3410 | SOO | 0x0
9058 | SGPIO_LUT | 0xb413 | html | SGPIO_LUT_ENTRY_1043 | DATA | 8 | 0 | 7:0 | RW | NA | TRUE | TBD | FALSE | TRUE | - | OTP_SGPIO_LUT_DATA_3411 | SOO | 0x0
9059 | SGPIO_LUT | 0xb414 | html | SGPIO_LUT_ENTRY_1044 | DATA | 8 | 0 | 7:0 | RW | NA | TRUE | TBD | FALSE | TRUE | - | OTP_SGPIO_LUT_DATA_3412 | SOO | 0x0
9060 | SGPIO_LUT | 0xb415 | html | SGPIO_LUT_ENTRY_1045 | DATA | 8 | 0 | 7:0 | RW | NA | TRUE | TBD | FALSE | TRUE | - | OTP_SGPIO_LUT_DATA_3413 | SOO | 0x0
9061 | SGPIO_LUT | 0xb416 | html | SGPIO_LUT_ENTRY_1046 | DATA | 8 | 0 | 7:0 | RW | NA | TRUE | TBD | FALSE | TRUE | - | OTP_SGPIO_LUT_DATA_3414 | SOO | 0x0
9062 | SGPIO_LUT | 0xb417 | html | SGPIO_LUT_ENTRY_1047 | DATA | 8 | 0 | 7:0 | RW | NA | TRUE | TBD | FALSE | TRUE | - | OTP_SGPIO_LUT_DATA_3415 | SOO | 0x0
9063 | SGPIO_LUT | 0xb418 | html | SGPIO_LUT_ENTRY_1048 | DATA | 8 | 0 | 7:0 | RW | NA | TRUE | TBD | FALSE | TRUE | - | OTP_SGPIO_LUT_DATA_3416 | SOO | 0x0
9064 | SGPIO_LUT | 0xb419 | html | SGPIO_LUT_ENTRY_1049 | DATA | 8 | 0 | 7:0 | RW | NA | TRUE | TBD | FALSE | TRUE | - | OTP_SGPIO_LUT_DATA_3417 | SOO | 0x0
9065 | SGPIO_LUT | 0xb41a | html | SGPIO_LUT_ENTRY_1050 | DATA | 8 | 0 | 7:0 | RW | NA | TRUE | TBD | FALSE | TRUE | - | OTP_SGPIO_LUT_DATA_3418 | SOO | 0x0
9066 | SGPIO_LUT | 0xb41b | html | SGPIO_LUT_ENTRY_1051 | DATA | 8 | 0 | 7:0 | RW | NA | TRUE | TBD | FALSE | TRUE | - | OTP_SGPIO_LUT_DATA_3419 | SOO | 0x0
9067 | SGPIO_LUT | 0xb41c | html | SGPIO_LUT_ENTRY_1052 | DATA | 8 | 0 | 7:0 | RW | NA | TRUE | TBD | FALSE | TRUE | - | OTP_SGPIO_LUT_DATA_3420 | SOO | 0x0
9068 | SGPIO_LUT | 0xb41d | html | SGPIO_LUT_ENTRY_1053 | DATA | 8 | 0 | 7:0 | RW | NA | TRUE | TBD | FALSE | TRUE | - | OTP_SGPIO_LUT_DATA_3421 | SOO | 0x0
9069 | SGPIO_LUT | 0xb41e | html | SGPIO_LUT_ENTRY_1054 | DATA | 8 | 0 | 7:0 | RW | NA | TRUE | TBD | FALSE | TRUE | - | OTP_SGPIO_LUT_DATA_3422 | SOO | 0x0
9070 | SGPIO_LUT | 0xb41f | html | SGPIO_LUT_ENTRY_1055 | DATA | 8 | 0 | 7:0 | RW | NA | TRUE | TBD | FALSE | TRUE | - | OTP_SGPIO_LUT_DATA_3423 | SOO | 0x0
9071 | SGPIO_LUT | 0xb420 | html | SGPIO_LUT_ENTRY_1056 | DATA | 8 | 0 | 7:0 | RW | NA | TRUE | TBD | FALSE | TRUE | - | OTP_SGPIO_LUT_DATA_3424 | SOO | 0x0
9072 | SGPIO_LUT | 0xb421 | html | SGPIO_LUT_ENTRY_1057 | DATA | 8 | 0 | 7:0 | RW | NA | TRUE | TBD | FALSE | TRUE | - | OTP_SGPIO_LUT_DATA_3425 | SOO | 0x0
9073 | SGPIO_LUT | 0xb422 | html | SGPIO_LUT_ENTRY_1058 | DATA | 8 | 0 | 7:0 | RW | NA | TRUE | TBD | FALSE | TRUE | - | OTP_SGPIO_LUT_DATA_3426 | SOO | 0x0
9074 | SGPIO_LUT | 0xb423 | html | SGPIO_LUT_ENTRY_1059 | DATA | 8 | 0 | 7:0 | RW | NA | TRUE | TBD | FALSE | TRUE | - | OTP_SGPIO_LUT_DATA_3427 | SOO | 0x0
9075 | SGPIO_LUT | 0xb424 | html | SGPIO_LUT_ENTRY_1060 | DATA | 8 | 0 | 7:0 | RW | NA | TRUE | TBD | FALSE | TRUE | - | OTP_SGPIO_LUT_DATA_3428 | SOO | 0x0
9076 | SGPIO_LUT | 0xb425 | html | SGPIO_LUT_ENTRY_1061 | DATA | 8 | 0 | 7:0 | RW | NA | TRUE | TBD | FALSE | TRUE | - | OTP_SGPIO_LUT_DATA_3429 | SOO | 0x0
9077 | SGPIO_LUT | 0xb426 | html | SGPIO_LUT_ENTRY_1062 | DATA | 8 | 0 | 7:0 | RW | NA | TRUE | TBD | FALSE | TRUE | - | OTP_SGPIO_LUT_DATA_3430 | SOO | 0x0
9078 | SGPIO_LUT | 0xb427 | html | SGPIO_LUT_ENTRY_1063 | DATA | 8 | 0 | 7:0 | RW | NA | TRUE | TBD | FALSE | TRUE | - | OTP_SGPIO_LUT_DATA_3431 | SOO | 0x0
9079 | SGPIO_LUT | 0xb428 | html | SGPIO_LUT_ENTRY_1064 | DATA | 8 | 0 | 7:0 | RW | NA | TRUE | TBD | FALSE | TRUE | - | OTP_SGPIO_LUT_DATA_3432 | SOO | 0x0
9080 | SGPIO_LUT | 0xb429 | html | SGPIO_LUT_ENTRY_1065 | DATA | 8 | 0 | 7:0 | RW | NA | TRUE | TBD | FALSE | TRUE | - | OTP_SGPIO_LUT_DATA_3433 | SOO | 0x0
9081 | SGPIO_LUT | 0xb42a | html | SGPIO_LUT_ENTRY_1066 | DATA | 8 | 0 | 7:0 | RW | NA | TRUE | TBD | FALSE | TRUE | - | OTP_SGPIO_LUT_DATA_3434 | SOO | 0x0
9082 | SGPIO_LUT | 0xb42b | html | SGPIO_LUT_ENTRY_1067 | DATA | 8 | 0 | 7:0 | RW | NA | TRUE | TBD | FALSE | TRUE | - | OTP_SGPIO_LUT_DATA_3435 | SOO | 0x0
9083 | SGPIO_LUT | 0xb42c | html | SGPIO_LUT_ENTRY_1068 | DATA | 8 | 0 | 7:0 | RW | NA | TRUE | TBD | FALSE | TRUE | - | OTP_SGPIO_LUT_DATA_3436 | SOO | 0x0
9084 | SGPIO_LUT | 0xb42d | html | SGPIO_LUT_ENTRY_1069 | DATA | 8 | 0 | 7:0 | RW | NA | TRUE | TBD | FALSE | TRUE | - | OTP_SGPIO_LUT_DATA_3437 | SOO | 0x0
9085 | SGPIO_LUT | 0xb42e | html | SGPIO_LUT_ENTRY_1070 | DATA | 8 | 0 | 7:0 | RW | NA | TRUE | TBD | FALSE | TRUE | - | OTP_SGPIO_LUT_DATA_3438 | SOO | 0x0
9086 | SGPIO_LUT | 0xb42f | html | SGPIO_LUT_ENTRY_1071 | DATA | 8 | 0 | 7:0 | RW | NA | TRUE | TBD | FALSE | TRUE | - | OTP_SGPIO_LUT_DATA_3439 | SOO | 0x0
9087 | SGPIO_LUT | 0xb430 | html | SGPIO_LUT_ENTRY_1072 | DATA | 8 | 0 | 7:0 | RW | NA | TRUE | TBD | FALSE | TRUE | - | OTP_SGPIO_LUT_DATA_3440 | SOO | 0x0
9088 | SGPIO_LUT | 0xb431 | html | SGPIO_LUT_ENTRY_1073 | DATA | 8 | 0 | 7:0 | RW | NA | TRUE | TBD | FALSE | TRUE | - | OTP_SGPIO_LUT_DATA_3441 | SOO | 0x0
9089 | SGPIO_LUT | 0xb432 | html | SGPIO_LUT_ENTRY_1074 | DATA | 8 | 0 | 7:0 | RW | NA | TRUE | TBD | FALSE | TRUE | - | OTP_SGPIO_LUT_DATA_3442 | SOO | 0x0
9090 | SGPIO_LUT | 0xb433 | html | SGPIO_LUT_ENTRY_1075 | DATA | 8 | 0 | 7:0 | RW | NA | TRUE | TBD | FALSE | TRUE | - | OTP_SGPIO_LUT_DATA_3443 | SOO | 0x0
9091 | SGPIO_LUT | 0xb434 | html | SGPIO_LUT_ENTRY_1076 | DATA | 8 | 0 | 7:0 | RW | NA | TRUE | TBD | FALSE | TRUE | - | OTP_SGPIO_LUT_DATA_3444 | SOO | 0x0
9092 | SGPIO_LUT | 0xb435 | html | SGPIO_LUT_ENTRY_1077 | DATA | 8 | 0 | 7:0 | RW | NA | TRUE | TBD | FALSE | TRUE | - | OTP_SGPIO_LUT_DATA_3445 | SOO | 0x0
9093 | SGPIO_LUT | 0xb436 | html | SGPIO_LUT_ENTRY_1078 | DATA | 8 | 0 | 7:0 | RW | NA | TRUE | TBD | FALSE | TRUE | - | OTP_SGPIO_LUT_DATA_3446 | SOO | 0x0
9094 | SGPIO_LUT | 0xb437 | html | SGPIO_LUT_ENTRY_1079 | DATA | 8 | 0 | 7:0 | RW | NA | TRUE | TBD | FALSE | TRUE | - | OTP_SGPIO_LUT_DATA_3447 | SOO | 0x0
9095 | SGPIO_LUT | 0xb438 | html | SGPIO_LUT_ENTRY_1080 | DATA | 8 | 0 | 7:0 | RW | NA | TRUE | TBD | FALSE | TRUE | - | OTP_SGPIO_LUT_DATA_3448 | SOO | 0x0
9096 | SGPIO_LUT | 0xb439 | html | SGPIO_LUT_ENTRY_1081 | DATA | 8 | 0 | 7:0 | RW | NA | TRUE | TBD | FALSE | TRUE | - | OTP_SGPIO_LUT_DATA_3449 | SOO | 0x0
9097 | SGPIO_LUT | 0xb43a | html | SGPIO_LUT_ENTRY_1082 | DATA | 8 | 0 | 7:0 | RW | NA | TRUE | TBD | FALSE | TRUE | - | OTP_SGPIO_LUT_DATA_3450 | SOO | 0x0
9098 | SGPIO_LUT | 0xb43b | html | SGPIO_LUT_ENTRY_1083 | DATA | 8 | 0 | 7:0 | RW | NA | TRUE | TBD | FALSE | TRUE | - | OTP_SGPIO_LUT_DATA_3451 | SOO | 0x0
9099 | SGPIO_LUT | 0xb43c | html | SGPIO_LUT_ENTRY_1084 | DATA | 8 | 0 | 7:0 | RW | NA | TRUE | TBD | FALSE | TRUE | - | OTP_SGPIO_LUT_DATA_3452 | SOO | 0x0
9100 | SGPIO_LUT | 0xb43d | html | SGPIO_LUT_ENTRY_1085 | DATA | 8 | 0 | 7:0 | RW | NA | TRUE | TBD | FALSE | TRUE | - | OTP_SGPIO_LUT_DATA_3453 | SOO | 0x0
9101 | SGPIO_LUT | 0xb43e | html | SGPIO_LUT_ENTRY_1086 | DATA | 8 | 0 | 7:0 | RW | NA | TRUE | TBD | FALSE | TRUE | - | OTP_SGPIO_LUT_DATA_3454 | SOO | 0x0
9102 | SGPIO_LUT | 0xb43f | html | SGPIO_LUT_ENTRY_1087 | DATA | 8 | 0 | 7:0 | RW | NA | TRUE | TBD | FALSE | TRUE | - | OTP_SGPIO_LUT_DATA_3455 | SOO | 0x0
9103 | SGPIO_LUT | 0xb440 | html | SGPIO_LUT_ENTRY_1088 | DATA | 8 | 0 | 7:0 | RW | NA | TRUE | TBD | FALSE | TRUE | - | OTP_SGPIO_LUT_DATA_3456 | SOO | 0x0
9104 | SGPIO_LUT | 0xb441 | html | SGPIO_LUT_ENTRY_1089 | DATA | 8 | 0 | 7:0 | RW | NA | TRUE | TBD | FALSE | TRUE | - | OTP_SGPIO_LUT_DATA_3457 | SOO | 0x0
9105 | SGPIO_LUT | 0xb442 | html | SGPIO_LUT_ENTRY_1090 | DATA | 8 | 0 | 7:0 | RW | NA | TRUE | TBD | FALSE | TRUE | - | OTP_SGPIO_LUT_DATA_3458 | SOO | 0x0
9106 | SGPIO_LUT | 0xb443 | html | SGPIO_LUT_ENTRY_1091 | DATA | 8 | 0 | 7:0 | RW | NA | TRUE | TBD | FALSE | TRUE | - | OTP_SGPIO_LUT_DATA_3459 | SOO | 0x0
9107 | SGPIO_LUT | 0xb444 | html | SGPIO_LUT_ENTRY_1092 | DATA | 8 | 0 | 7:0 | RW | NA | TRUE | TBD | FALSE | TRUE | - | OTP_SGPIO_LUT_DATA_3460 | SOO | 0x0
9108 | SGPIO_LUT | 0xb445 | html | SGPIO_LUT_ENTRY_1093 | DATA | 8 | 0 | 7:0 | RW | NA | TRUE | TBD | FALSE | TRUE | - | OTP_SGPIO_LUT_DATA_3461 | SOO | 0x0
9109 | SGPIO_LUT | 0xb446 | html | SGPIO_LUT_ENTRY_1094 | DATA | 8 | 0 | 7:0 | RW | NA | TRUE | TBD | FALSE | TRUE | - | OTP_SGPIO_LUT_DATA_3462 | SOO | 0x0
9110 | SGPIO_LUT | 0xb447 | html | SGPIO_LUT_ENTRY_1095 | DATA | 8 | 0 | 7:0 | RW | NA | TRUE | TBD | FALSE | TRUE | - | OTP_SGPIO_LUT_DATA_3463 | SOO | 0x0
9111 | SGPIO_LUT | 0xb448 | html | SGPIO_LUT_ENTRY_1096 | DATA | 8 | 0 | 7:0 | RW | NA | TRUE | TBD | FALSE | TRUE | - | OTP_SGPIO_LUT_DATA_3464 | SOO | 0x0
9112 | SGPIO_LUT | 0xb449 | html | SGPIO_LUT_ENTRY_1097 | DATA | 8 | 0 | 7:0 | RW | NA | TRUE | TBD | FALSE | TRUE | - | OTP_SGPIO_LUT_DATA_3465 | SOO | 0x0
9113 | SGPIO_LUT | 0xb44a | html | SGPIO_LUT_ENTRY_1098 | DATA | 8 | 0 | 7:0 | RW | NA | TRUE | TBD | FALSE | TRUE | - | OTP_SGPIO_LUT_DATA_3466 | SOO | 0x0
9114 | SGPIO_LUT | 0xb44b | html | SGPIO_LUT_ENTRY_1099 | DATA | 8 | 0 | 7:0 | RW | NA | TRUE | TBD | FALSE | TRUE | - | OTP_SGPIO_LUT_DATA_3467 | SOO | 0x0
9115 | SGPIO_LUT | 0xb44c | html | SGPIO_LUT_ENTRY_1100 | DATA | 8 | 0 | 7:0 | RW | NA | TRUE | TBD | FALSE | TRUE | - | OTP_SGPIO_LUT_DATA_3468 | SOO | 0x0
9116 | SGPIO_LUT | 0xb44d | html | SGPIO_LUT_ENTRY_1101 | DATA | 8 | 0 | 7:0 | RW | NA | TRUE | TBD | FALSE | TRUE | - | OTP_SGPIO_LUT_DATA_3469 | SOO | 0x0
9117 | SGPIO_LUT | 0xb44e | html | SGPIO_LUT_ENTRY_1102 | DATA | 8 | 0 | 7:0 | RW | NA | TRUE | TBD | FALSE | TRUE | - | OTP_SGPIO_LUT_DATA_3470 | SOO | 0x0
9118 | SGPIO_LUT | 0xb44f | html | SGPIO_LUT_ENTRY_1103 | DATA | 8 | 0 | 7:0 | RW | NA | TRUE | TBD | FALSE | TRUE | - | OTP_SGPIO_LUT_DATA_3471 | SOO | 0x0
9119 | SGPIO_LUT | 0xb450 | html | SGPIO_LUT_ENTRY_1104 | DATA | 8 | 0 | 7:0 | RW | NA | TRUE | TBD | FALSE | TRUE | - | OTP_SGPIO_LUT_DATA_3472 | SOO | 0x0
9120 | SGPIO_LUT | 0xb451 | html | SGPIO_LUT_ENTRY_1105 | DATA | 8 | 0 | 7:0 | RW | NA | TRUE | TBD | FALSE | TRUE | - | OTP_SGPIO_LUT_DATA_3473 | SOO | 0x0
9121 | SGPIO_LUT | 0xb452 | html | SGPIO_LUT_ENTRY_1106 | DATA | 8 | 0 | 7:0 | RW | NA | TRUE | TBD | FALSE | TRUE | - | OTP_SGPIO_LUT_DATA_3474 | SOO | 0x0
9122 | SGPIO_LUT | 0xb453 | html | SGPIO_LUT_ENTRY_1107 | DATA | 8 | 0 | 7:0 | RW | NA | TRUE | TBD | FALSE | TRUE | - | OTP_SGPIO_LUT_DATA_3475 | SOO | 0x0
9123 | SGPIO_LUT | 0xb454 | html | SGPIO_LUT_ENTRY_1108 | DATA | 8 | 0 | 7:0 | RW | NA | TRUE | TBD | FALSE | TRUE | - | OTP_SGPIO_LUT_DATA_3476 | SOO | 0x0
9124 | SGPIO_LUT | 0xb455 | html | SGPIO_LUT_ENTRY_1109 | DATA | 8 | 0 | 7:0 | RW | NA | TRUE | TBD | FALSE | TRUE | - | OTP_SGPIO_LUT_DATA_3477 | SOO | 0x0
9125 | SGPIO_LUT | 0xb456 | html | SGPIO_LUT_ENTRY_1110 | DATA | 8 | 0 | 7:0 | RW | NA | TRUE | TBD | FALSE | TRUE | - | OTP_SGPIO_LUT_DATA_3478 | SOO | 0x0
9126 | SGPIO_LUT | 0xb457 | html | SGPIO_LUT_ENTRY_1111 | DATA | 8 | 0 | 7:0 | RW | NA | TRUE | TBD | FALSE | TRUE | - | OTP_SGPIO_LUT_DATA_3479 | SOO | 0x0
9127 | SGPIO_LUT | 0xb458 | html | SGPIO_LUT_ENTRY_1112 | DATA | 8 | 0 | 7:0 | RW | NA | TRUE | TBD | FALSE | TRUE | - | OTP_SGPIO_LUT_DATA_3480 | SOO | 0x0
9128 | SGPIO_LUT | 0xb459 | html | SGPIO_LUT_ENTRY_1113 | DATA | 8 | 0 | 7:0 | RW | NA | TRUE | TBD | FALSE | TRUE | - | OTP_SGPIO_LUT_DATA_3481 | SOO | 0x0
9129 | SGPIO_LUT | 0xb45a | html | SGPIO_LUT_ENTRY_1114 | DATA | 8 | 0 | 7:0 | RW | NA | TRUE | TBD | FALSE | TRUE | - | OTP_SGPIO_LUT_DATA_3482 | SOO | 0x0
9130 | SGPIO_LUT | 0xb45b | html | SGPIO_LUT_ENTRY_1115 | DATA | 8 | 0 | 7:0 | RW | NA | TRUE | TBD | FALSE | TRUE | - | OTP_SGPIO_LUT_DATA_3483 | SOO | 0x0
9131 | SGPIO_LUT | 0xb45c | html | SGPIO_LUT_ENTRY_1116 | DATA | 8 | 0 | 7:0 | RW | NA | TRUE | TBD | FALSE | TRUE | - | OTP_SGPIO_LUT_DATA_3484 | SOO | 0x0
9132 | SGPIO_LUT | 0xb45d | html | SGPIO_LUT_ENTRY_1117 | DATA | 8 | 0 | 7:0 | RW | NA | TRUE | TBD | FALSE | TRUE | - | OTP_SGPIO_LUT_DATA_3485 | SOO | 0x0
9133 | SGPIO_LUT | 0xb45e | html | SGPIO_LUT_ENTRY_1118 | DATA | 8 | 0 | 7:0 | RW | NA | TRUE | TBD | FALSE | TRUE | - | OTP_SGPIO_LUT_DATA_3486 | SOO | 0x0
9134 | SGPIO_LUT | 0xb45f | html | SGPIO_LUT_ENTRY_1119 | DATA | 8 | 0 | 7:0 | RW | NA | TRUE | TBD | FALSE | TRUE | - | OTP_SGPIO_LUT_DATA_3487 | SOO | 0x0
9135 | SGPIO_LUT | 0xb460 | html | SGPIO_LUT_ENTRY_1120 | DATA | 8 | 0 | 7:0 | RW | NA | TRUE | TBD | FALSE | TRUE | - | OTP_SGPIO_LUT_DATA_3488 | SOO | 0x0
9136 | SGPIO_LUT | 0xb461 | html | SGPIO_LUT_ENTRY_1121 | DATA | 8 | 0 | 7:0 | RW | NA | TRUE | TBD | FALSE | TRUE | - | OTP_SGPIO_LUT_DATA_3489 | SOO | 0x0
9137 | SGPIO_LUT | 0xb462 | html | SGPIO_LUT_ENTRY_1122 | DATA | 8 | 0 | 7:0 | RW | NA | TRUE | TBD | FALSE | TRUE | - | OTP_SGPIO_LUT_DATA_3490 | SOO | 0x0
9138 | SGPIO_LUT | 0xb463 | html | SGPIO_LUT_ENTRY_1123 | DATA | 8 | 0 | 7:0 | RW | NA | TRUE | TBD | FALSE | TRUE | - | OTP_SGPIO_LUT_DATA_3491 | SOO | 0x0
9139 | SGPIO_LUT | 0xb464 | html | SGPIO_LUT_ENTRY_1124 | DATA | 8 | 0 | 7:0 | RW | NA | TRUE | TBD | FALSE | TRUE | - | OTP_SGPIO_LUT_DATA_3492 | SOO | 0x0
9140 | SGPIO_LUT | 0xb465 | html | SGPIO_LUT_ENTRY_1125 | DATA | 8 | 0 | 7:0 | RW | NA | TRUE | TBD | FALSE | TRUE | - | OTP_SGPIO_LUT_DATA_3493 | SOO | 0x0
9141 | SGPIO_LUT | 0xb466 | html | SGPIO_LUT_ENTRY_1126 | DATA | 8 | 0 | 7:0 | RW | NA | TRUE | TBD | FALSE | TRUE | - | OTP_SGPIO_LUT_DATA_3494 | SOO | 0x0
9142 | SGPIO_LUT | 0xb467 | html | SGPIO_LUT_ENTRY_1127 | DATA | 8 | 0 | 7:0 | RW | NA | TRUE | TBD | FALSE | TRUE | - | OTP_SGPIO_LUT_DATA_3495 | SOO | 0x0
9143 | SGPIO_LUT | 0xb468 | html | SGPIO_LUT_ENTRY_1128 | DATA | 8 | 0 | 7:0 | RW | NA | TRUE | TBD | FALSE | TRUE | - | OTP_SGPIO_LUT_DATA_3496 | SOO | 0x0
9144 | SGPIO_LUT | 0xb469 | html | SGPIO_LUT_ENTRY_1129 | DATA | 8 | 0 | 7:0 | RW | NA | TRUE | TBD | FALSE | TRUE | - | OTP_SGPIO_LUT_DATA_3497 | SOO | 0x0
9145 | SGPIO_LUT | 0xb46a | html | SGPIO_LUT_ENTRY_1130 | DATA | 8 | 0 | 7:0 | RW | NA | TRUE | TBD | FALSE | TRUE | - | OTP_SGPIO_LUT_DATA_3498 | SOO | 0x0
9146 | SGPIO_LUT | 0xb46b | html | SGPIO_LUT_ENTRY_1131 | DATA | 8 | 0 | 7:0 | RW | NA | TRUE | TBD | FALSE | TRUE | - | OTP_SGPIO_LUT_DATA_3499 | SOO | 0x0
9147 | SGPIO_LUT | 0xb46c | html | SGPIO_LUT_ENTRY_1132 | DATA | 8 | 0 | 7:0 | RW | NA | TRUE | TBD | FALSE | TRUE | - | OTP_SGPIO_LUT_DATA_3500 | SOO | 0x0
9148 | SGPIO_LUT | 0xb46d | html | SGPIO_LUT_ENTRY_1133 | DATA | 8 | 0 | 7:0 | RW | NA | TRUE | TBD | FALSE | TRUE | - | OTP_SGPIO_LUT_DATA_3501 | SOO | 0x0
9149 | SGPIO_LUT | 0xb46e | html | SGPIO_LUT_ENTRY_1134 | DATA | 8 | 0 | 7:0 | RW | NA | TRUE | TBD | FALSE | TRUE | - | OTP_SGPIO_LUT_DATA_3502 | SOO | 0x0
9150 | SGPIO_LUT | 0xb46f | html | SGPIO_LUT_ENTRY_1135 | DATA | 8 | 0 | 7:0 | RW | NA | TRUE | TBD | FALSE | TRUE | - | OTP_SGPIO_LUT_DATA_3503 | SOO | 0x0
9151 | SGPIO_LUT | 0xb470 | html | SGPIO_LUT_ENTRY_1136 | DATA | 8 | 0 | 7:0 | RW | NA | TRUE | TBD | FALSE | TRUE | - | OTP_SGPIO_LUT_DATA_3504 | SOO | 0x0
9152 | SGPIO_LUT | 0xb471 | html | SGPIO_LUT_ENTRY_1137 | DATA | 8 | 0 | 7:0 | RW | NA | TRUE | TBD | FALSE | TRUE | - | OTP_SGPIO_LUT_DATA_3505 | SOO | 0x0
9153 | SGPIO_LUT | 0xb472 | html | SGPIO_LUT_ENTRY_1138 | DATA | 8 | 0 | 7:0 | RW | NA | TRUE | TBD | FALSE | TRUE | - | OTP_SGPIO_LUT_DATA_3506 | SOO | 0x0
9154 | SGPIO_LUT | 0xb473 | html | SGPIO_LUT_ENTRY_1139 | DATA | 8 | 0 | 7:0 | RW | NA | TRUE | TBD | FALSE | TRUE | - | OTP_SGPIO_LUT_DATA_3507 | SOO | 0x0
9155 | SGPIO_LUT | 0xb474 | html | SGPIO_LUT_ENTRY_1140 | DATA | 8 | 0 | 7:0 | RW | NA | TRUE | TBD | FALSE | TRUE | - | OTP_SGPIO_LUT_DATA_3508 | SOO | 0x0
9156 | SGPIO_LUT | 0xb475 | html | SGPIO_LUT_ENTRY_1141 | DATA | 8 | 0 | 7:0 | RW | NA | TRUE | TBD | FALSE | TRUE | - | OTP_SGPIO_LUT_DATA_3509 | SOO | 0x0
9157 | SGPIO_LUT | 0xb476 | html | SGPIO_LUT_ENTRY_1142 | DATA | 8 | 0 | 7:0 | RW | NA | TRUE | TBD | FALSE | TRUE | - | OTP_SGPIO_LUT_DATA_3510 | SOO | 0x0
9158 | SGPIO_LUT | 0xb477 | html | SGPIO_LUT_ENTRY_1143 | DATA | 8 | 0 | 7:0 | RW | NA | TRUE | TBD | FALSE | TRUE | - | OTP_SGPIO_LUT_DATA_3511 | SOO | 0x0
9159 | SGPIO_LUT | 0xb478 | html | SGPIO_LUT_ENTRY_1144 | DATA | 8 | 0 | 7:0 | RW | NA | TRUE | TBD | FALSE | TRUE | - | OTP_SGPIO_LUT_DATA_3512 | SOO | 0x0
9160 | SGPIO_LUT | 0xb479 | html | SGPIO_LUT_ENTRY_1145 | DATA | 8 | 0 | 7:0 | RW | NA | TRUE | TBD | FALSE | TRUE | - | OTP_SGPIO_LUT_DATA_3513 | SOO | 0x0
9161 | SGPIO_LUT | 0xb47a | html | SGPIO_LUT_ENTRY_1146 | DATA | 8 | 0 | 7:0 | RW | NA | TRUE | TBD | FALSE | TRUE | - | OTP_SGPIO_LUT_DATA_3514 | SOO | 0x0
9162 | SGPIO_LUT | 0xb47b | html | SGPIO_LUT_ENTRY_1147 | DATA | 8 | 0 | 7:0 | RW | NA | TRUE | TBD | FALSE | TRUE | - | OTP_SGPIO_LUT_DATA_3515 | SOO | 0x0
9163 | SGPIO_LUT | 0xb47c | html | SGPIO_LUT_ENTRY_1148 | DATA | 8 | 0 | 7:0 | RW | NA | TRUE | TBD | FALSE | TRUE | - | OTP_SGPIO_LUT_DATA_3516 | SOO | 0x0
9164 | SGPIO_LUT | 0xb47d | html | SGPIO_LUT_ENTRY_1149 | DATA | 8 | 0 | 7:0 | RW | NA | TRUE | TBD | FALSE | TRUE | - | OTP_SGPIO_LUT_DATA_3517 | SOO | 0x0
9165 | SGPIO_LUT | 0xb47e | html | SGPIO_LUT_ENTRY_1150 | DATA | 8 | 0 | 7:0 | RW | NA | TRUE | TBD | FALSE | TRUE | - | OTP_SGPIO_LUT_DATA_3518 | SOO | 0x0
9166 | SGPIO_LUT | 0xb47f | html | SGPIO_LUT_ENTRY_1151 | DATA | 8 | 0 | 7:0 | RW | NA | TRUE | TBD | FALSE | TRUE | - | OTP_SGPIO_LUT_DATA_3519 | SOO | 0x0
9167 | SGPIO_LUT | 0xb480 | html | SGPIO_LUT_ENTRY_1152 | DATA | 8 | 0 | 7:0 | RW | NA | TRUE | TBD | FALSE | TRUE | - | OTP_SGPIO_LUT_DATA_3520 | SOO | 0x0
9168 | SGPIO_LUT | 0xb481 | html | SGPIO_LUT_ENTRY_1153 | DATA | 8 | 0 | 7:0 | RW | NA | TRUE | TBD | FALSE | TRUE | - | OTP_SGPIO_LUT_DATA_3521 | SOO | 0x0
9169 | SGPIO_LUT | 0xb482 | html | SGPIO_LUT_ENTRY_1154 | DATA | 8 | 0 | 7:0 | RW | NA | TRUE | TBD | FALSE | TRUE | - | OTP_SGPIO_LUT_DATA_3522 | SOO | 0x0
9170 | SGPIO_LUT | 0xb483 | html | SGPIO_LUT_ENTRY_1155 | DATA | 8 | 0 | 7:0 | RW | NA | TRUE | TBD | FALSE | TRUE | - | OTP_SGPIO_LUT_DATA_3523 | SOO | 0x0
9171 | SGPIO_LUT | 0xb484 | html | SGPIO_LUT_ENTRY_1156 | DATA | 8 | 0 | 7:0 | RW | NA | TRUE | TBD | FALSE | TRUE | - | OTP_SGPIO_LUT_DATA_3524 | SOO | 0x0
9172 | SGPIO_LUT | 0xb485 | html | SGPIO_LUT_ENTRY_1157 | DATA | 8 | 0 | 7:0 | RW | NA | TRUE | TBD | FALSE | TRUE | - | OTP_SGPIO_LUT_DATA_3525 | SOO | 0x0
9173 | SGPIO_LUT | 0xb486 | html | SGPIO_LUT_ENTRY_1158 | DATA | 8 | 0 | 7:0 | RW | NA | TRUE | TBD | FALSE | TRUE | - | OTP_SGPIO_LUT_DATA_3526 | SOO | 0x0
9174 | SGPIO_LUT | 0xb487 | html | SGPIO_LUT_ENTRY_1159 | DATA | 8 | 0 | 7:0 | RW | NA | TRUE | TBD | FALSE | TRUE | - | OTP_SGPIO_LUT_DATA_3527 | SOO | 0x0
9175 | SGPIO_LUT | 0xb488 | html | SGPIO_LUT_ENTRY_1160 | DATA | 8 | 0 | 7:0 | RW | NA | TRUE | TBD | FALSE | TRUE | - | OTP_SGPIO_LUT_DATA_3528 | SOO | 0x0
9176 | SGPIO_LUT | 0xb489 | html | SGPIO_LUT_ENTRY_1161 | DATA | 8 | 0 | 7:0 | RW | NA | TRUE | TBD | FALSE | TRUE | - | OTP_SGPIO_LUT_DATA_3529 | SOO | 0x0
9177 | SGPIO_LUT | 0xb48a | html | SGPIO_LUT_ENTRY_1162 | DATA | 8 | 0 | 7:0 | RW | NA | TRUE | TBD | FALSE | TRUE | - | OTP_SGPIO_LUT_DATA_3530 | SOO | 0x0
9178 | SGPIO_LUT | 0xb48b | html | SGPIO_LUT_ENTRY_1163 | DATA | 8 | 0 | 7:0 | RW | NA | TRUE | TBD | FALSE | TRUE | - | OTP_SGPIO_LUT_DATA_3531 | SOO | 0x0
9179 | SGPIO_LUT | 0xb48c | html | SGPIO_LUT_ENTRY_1164 | DATA | 8 | 0 | 7:0 | RW | NA | TRUE | TBD | FALSE | TRUE | - | OTP_SGPIO_LUT_DATA_3532 | SOO | 0x0
9180 | SGPIO_LUT | 0xb48d | html | SGPIO_LUT_ENTRY_1165 | DATA | 8 | 0 | 7:0 | RW | NA | TRUE | TBD | FALSE | TRUE | - | OTP_SGPIO_LUT_DATA_3533 | SOO | 0x0
9181 | SGPIO_LUT | 0xb48e | html | SGPIO_LUT_ENTRY_1166 | DATA | 8 | 0 | 7:0 | RW | NA | TRUE | TBD | FALSE | TRUE | - | OTP_SGPIO_LUT_DATA_3534 | SOO | 0x0
9182 | SGPIO_LUT | 0xb48f | html | SGPIO_LUT_ENTRY_1167 | DATA | 8 | 0 | 7:0 | RW | NA | TRUE | TBD | FALSE | TRUE | - | OTP_SGPIO_LUT_DATA_3535 | SOO | 0x0
9183 | SGPIO_LUT | 0xb490 | html | SGPIO_LUT_ENTRY_1168 | DATA | 8 | 0 | 7:0 | RW | NA | TRUE | TBD | FALSE | TRUE | - | OTP_SGPIO_LUT_DATA_3536 | SOO | 0x0
9184 | SGPIO_LUT | 0xb491 | html | SGPIO_LUT_ENTRY_1169 | DATA | 8 | 0 | 7:0 | RW | NA | TRUE | TBD | FALSE | TRUE | - | OTP_SGPIO_LUT_DATA_3537 | SOO | 0x0
9185 | SGPIO_LUT | 0xb492 | html | SGPIO_LUT_ENTRY_1170 | DATA | 8 | 0 | 7:0 | RW | NA | TRUE | TBD | FALSE | TRUE | - | OTP_SGPIO_LUT_DATA_3538 | SOO | 0x0
9186 | SGPIO_LUT | 0xb493 | html | SGPIO_LUT_ENTRY_1171 | DATA | 8 | 0 | 7:0 | RW | NA | TRUE | TBD | FALSE | TRUE | - | OTP_SGPIO_LUT_DATA_3539 | SOO | 0x0
9187 | SGPIO_LUT | 0xb494 | html | SGPIO_LUT_ENTRY_1172 | DATA | 8 | 0 | 7:0 | RW | NA | TRUE | TBD | FALSE | TRUE | - | OTP_SGPIO_LUT_DATA_3540 | SOO | 0x0
9188 | SGPIO_LUT | 0xb495 | html | SGPIO_LUT_ENTRY_1173 | DATA | 8 | 0 | 7:0 | RW | NA | TRUE | TBD | FALSE | TRUE | - | OTP_SGPIO_LUT_DATA_3541 | SOO | 0x0
9189 | SGPIO_LUT | 0xb496 | html | SGPIO_LUT_ENTRY_1174 | DATA | 8 | 0 | 7:0 | RW | NA | TRUE | TBD | FALSE | TRUE | - | OTP_SGPIO_LUT_DATA_3542 | SOO | 0x0
9190 | SGPIO_LUT | 0xb497 | html | SGPIO_LUT_ENTRY_1175 | DATA | 8 | 0 | 7:0 | RW | NA | TRUE | TBD | FALSE | TRUE | - | OTP_SGPIO_LUT_DATA_3543 | SOO | 0x0
9191 | SGPIO_LUT | 0xb498 | html | SGPIO_LUT_ENTRY_1176 | DATA | 8 | 0 | 7:0 | RW | NA | TRUE | TBD | FALSE | TRUE | - | OTP_SGPIO_LUT_DATA_3544 | SOO | 0x0
9192 | SGPIO_LUT | 0xb499 | html | SGPIO_LUT_ENTRY_1177 | DATA | 8 | 0 | 7:0 | RW | NA | TRUE | TBD | FALSE | TRUE | - | OTP_SGPIO_LUT_DATA_3545 | SOO | 0x0
9193 | SGPIO_LUT | 0xb49a | html | SGPIO_LUT_ENTRY_1178 | DATA | 8 | 0 | 7:0 | RW | NA | TRUE | TBD | FALSE | TRUE | - | OTP_SGPIO_LUT_DATA_3546 | SOO | 0x0
9194 | SGPIO_LUT | 0xb49b | html | SGPIO_LUT_ENTRY_1179 | DATA | 8 | 0 | 7:0 | RW | NA | TRUE | TBD | FALSE | TRUE | - | OTP_SGPIO_LUT_DATA_3547 | SOO | 0x0
9195 | SGPIO_LUT | 0xb49c | html | SGPIO_LUT_ENTRY_1180 | DATA | 8 | 0 | 7:0 | RW | NA | TRUE | TBD | FALSE | TRUE | - | OTP_SGPIO_LUT_DATA_3548 | SOO | 0x0
9196 | SGPIO_LUT | 0xb49d | html | SGPIO_LUT_ENTRY_1181 | DATA | 8 | 0 | 7:0 | RW | NA | TRUE | TBD | FALSE | TRUE | - | OTP_SGPIO_LUT_DATA_3549 | SOO | 0x0
9197 | SGPIO_LUT | 0xb49e | html | SGPIO_LUT_ENTRY_1182 | DATA | 8 | 0 | 7:0 | RW | NA | TRUE | TBD | FALSE | TRUE | - | OTP_SGPIO_LUT_DATA_3550 | SOO | 0x0
9198 | SGPIO_LUT | 0xb49f | html | SGPIO_LUT_ENTRY_1183 | DATA | 8 | 0 | 7:0 | RW | NA | TRUE | TBD | FALSE | TRUE | - | OTP_SGPIO_LUT_DATA_3551 | SOO | 0x0
9199 | SGPIO_LUT | 0xb4a0 | html | SGPIO_LUT_ENTRY_1184 | DATA | 8 | 0 | 7:0 | RW | NA | TRUE | TBD | FALSE | TRUE | - | OTP_SGPIO_LUT_DATA_3552 | SOO | 0x0
9200 | SGPIO_LUT | 0xb4a1 | html | SGPIO_LUT_ENTRY_1185 | DATA | 8 | 0 | 7:0 | RW | NA | TRUE | TBD | FALSE | TRUE | - | OTP_SGPIO_LUT_DATA_3553 | SOO | 0x0
9201 | SGPIO_LUT | 0xb4a2 | html | SGPIO_LUT_ENTRY_1186 | DATA | 8 | 0 | 7:0 | RW | NA | TRUE | TBD | FALSE | TRUE | - | OTP_SGPIO_LUT_DATA_3554 | SOO | 0x0
9202 | SGPIO_LUT | 0xb4a3 | html | SGPIO_LUT_ENTRY_1187 | DATA | 8 | 0 | 7:0 | RW | NA | TRUE | TBD | FALSE | TRUE | - | OTP_SGPIO_LUT_DATA_3555 | SOO | 0x0
9203 | SGPIO_LUT | 0xb4a4 | html | SGPIO_LUT_ENTRY_1188 | DATA | 8 | 0 | 7:0 | RW | NA | TRUE | TBD | FALSE | TRUE | - | OTP_SGPIO_LUT_DATA_3556 | SOO | 0x0
9204 | SGPIO_LUT | 0xb4a5 | html | SGPIO_LUT_ENTRY_1189 | DATA | 8 | 0 | 7:0 | RW | NA | TRUE | TBD | FALSE | TRUE | - | OTP_SGPIO_LUT_DATA_3557 | SOO | 0x0
9205 | SGPIO_LUT | 0xb4a6 | html | SGPIO_LUT_ENTRY_1190 | DATA | 8 | 0 | 7:0 | RW | NA | TRUE | TBD | FALSE | TRUE | - | OTP_SGPIO_LUT_DATA_3558 | SOO | 0x0
9206 | SGPIO_LUT | 0xb4a7 | html | SGPIO_LUT_ENTRY_1191 | DATA | 8 | 0 | 7:0 | RW | NA | TRUE | TBD | FALSE | TRUE | - | OTP_SGPIO_LUT_DATA_3559 | SOO | 0x0
9207 | SGPIO_LUT | 0xb4a8 | html | SGPIO_LUT_ENTRY_1192 | DATA | 8 | 0 | 7:0 | RW | NA | TRUE | TBD | FALSE | TRUE | - | OTP_SGPIO_LUT_DATA_3560 | SOO | 0x0
9208 | SGPIO_LUT | 0xb4a9 | html | SGPIO_LUT_ENTRY_1193 | DATA | 8 | 0 | 7:0 | RW | NA | TRUE | TBD | FALSE | TRUE | - | OTP_SGPIO_LUT_DATA_3561 | SOO | 0x0
9209 | SGPIO_LUT | 0xb4aa | html | SGPIO_LUT_ENTRY_1194 | DATA | 8 | 0 | 7:0 | RW | NA | TRUE | TBD | FALSE | TRUE | - | OTP_SGPIO_LUT_DATA_3562 | SOO | 0x0
9210 | SGPIO_LUT | 0xb4ab | html | SGPIO_LUT_ENTRY_1195 | DATA | 8 | 0 | 7:0 | RW | NA | TRUE | TBD | FALSE | TRUE | - | OTP_SGPIO_LUT_DATA_3563 | SOO | 0x0
9211 | SGPIO_LUT | 0xb4ac | html | SGPIO_LUT_ENTRY_1196 | DATA | 8 | 0 | 7:0 | RW | NA | TRUE | TBD | FALSE | TRUE | - | OTP_SGPIO_LUT_DATA_3564 | SOO | 0x0
9212 | SGPIO_LUT | 0xb4ad | html | SGPIO_LUT_ENTRY_1197 | DATA | 8 | 0 | 7:0 | RW | NA | TRUE | TBD | FALSE | TRUE | - | OTP_SGPIO_LUT_DATA_3565 | SOO | 0x0
9213 | SGPIO_LUT | 0xb4ae | html | SGPIO_LUT_ENTRY_1198 | DATA | 8 | 0 | 7:0 | RW | NA | TRUE | TBD | FALSE | TRUE | - | OTP_SGPIO_LUT_DATA_3566 | SOO | 0x0
9214 | SGPIO_LUT | 0xb4af | html | SGPIO_LUT_ENTRY_1199 | DATA | 8 | 0 | 7:0 | RW | NA | TRUE | TBD | FALSE | TRUE | - | OTP_SGPIO_LUT_DATA_3567 | SOO | 0x0
9215 | SGPIO_LUT | 0xb4b0 | html | SGPIO_LUT_ENTRY_1200 | DATA | 8 | 0 | 7:0 | RW | NA | TRUE | TBD | FALSE | TRUE | - | OTP_SGPIO_LUT_DATA_3568 | SOO | 0x0
9216 | SGPIO_LUT | 0xb4b1 | html | SGPIO_LUT_ENTRY_1201 | DATA | 8 | 0 | 7:0 | RW | NA | TRUE | TBD | FALSE | TRUE | - | OTP_SGPIO_LUT_DATA_3569 | SOO | 0x0
9217 | SGPIO_LUT | 0xb4b2 | html | SGPIO_LUT_ENTRY_1202 | DATA | 8 | 0 | 7:0 | RW | NA | TRUE | TBD | FALSE | TRUE | - | OTP_SGPIO_LUT_DATA_3570 | SOO | 0x0
9218 | SGPIO_LUT | 0xb4b3 | html | SGPIO_LUT_ENTRY_1203 | DATA | 8 | 0 | 7:0 | RW | NA | TRUE | TBD | FALSE | TRUE | - | OTP_SGPIO_LUT_DATA_3571 | SOO | 0x0
9219 | SGPIO_LUT | 0xb4b4 | html | SGPIO_LUT_ENTRY_1204 | DATA | 8 | 0 | 7:0 | RW | NA | TRUE | TBD | FALSE | TRUE | - | OTP_SGPIO_LUT_DATA_3572 | SOO | 0x0
9220 | SGPIO_LUT | 0xb4b5 | html | SGPIO_LUT_ENTRY_1205 | DATA | 8 | 0 | 7:0 | RW | NA | TRUE | TBD | FALSE | TRUE | - | OTP_SGPIO_LUT_DATA_3573 | SOO | 0x0
9221 | SGPIO_LUT | 0xb4b6 | html | SGPIO_LUT_ENTRY_1206 | DATA | 8 | 0 | 7:0 | RW | NA | TRUE | TBD | FALSE | TRUE | - | OTP_SGPIO_LUT_DATA_3574 | SOO | 0x0
9222 | SGPIO_LUT | 0xb4b7 | html | SGPIO_LUT_ENTRY_1207 | DATA | 8 | 0 | 7:0 | RW | NA | TRUE | TBD | FALSE | TRUE | - | OTP_SGPIO_LUT_DATA_3575 | SOO | 0x0
9223 | SGPIO_LUT | 0xb4b8 | html | SGPIO_LUT_ENTRY_1208 | DATA | 8 | 0 | 7:0 | RW | NA | TRUE | TBD | FALSE | TRUE | - | OTP_SGPIO_LUT_DATA_3576 | SOO | 0x0
9224 | SGPIO_LUT | 0xb4b9 | html | SGPIO_LUT_ENTRY_1209 | DATA | 8 | 0 | 7:0 | RW | NA | TRUE | TBD | FALSE | TRUE | - | OTP_SGPIO_LUT_DATA_3577 | SOO | 0x0
9225 | SGPIO_LUT | 0xb4ba | html | SGPIO_LUT_ENTRY_1210 | DATA | 8 | 0 | 7:0 | RW | NA | TRUE | TBD | FALSE | TRUE | - | OTP_SGPIO_LUT_DATA_3578 | SOO | 0x0
9226 | SGPIO_LUT | 0xb4bb | html | SGPIO_LUT_ENTRY_1211 | DATA | 8 | 0 | 7:0 | RW | NA | TRUE | TBD | FALSE | TRUE | - | OTP_SGPIO_LUT_DATA_3579 | SOO | 0x0
9227 | SGPIO_LUT | 0xb4bc | html | SGPIO_LUT_ENTRY_1212 | DATA | 8 | 0 | 7:0 | RW | NA | TRUE | TBD | FALSE | TRUE | - | OTP_SGPIO_LUT_DATA_3580 | SOO | 0x0
9228 | SGPIO_LUT | 0xb4bd | html | SGPIO_LUT_ENTRY_1213 | DATA | 8 | 0 | 7:0 | RW | NA | TRUE | TBD | FALSE | TRUE | - | OTP_SGPIO_LUT_DATA_3581 | SOO | 0x0
9229 | SGPIO_LUT | 0xb4be | html | SGPIO_LUT_ENTRY_1214 | DATA | 8 | 0 | 7:0 | RW | NA | TRUE | TBD | FALSE | TRUE | - | OTP_SGPIO_LUT_DATA_3582 | SOO | 0x0
9230 | SGPIO_LUT | 0xb4bf | html | SGPIO_LUT_ENTRY_1215 | DATA | 8 | 0 | 7:0 | RW | NA | TRUE | TBD | FALSE | TRUE | - | OTP_SGPIO_LUT_DATA_3583 | SOO | 0x0
9231 | SGPIO_LUT | 0xb4c0 | html | SGPIO_LUT_ENTRY_1216 | DATA | 8 | 0 | 7:0 | RW | NA | TRUE | TBD | FALSE | TRUE | - | OTP_SGPIO_LUT_DATA_3584 | SOO | 0x0
9232 | SGPIO_LUT | 0xb4c1 | html | SGPIO_LUT_ENTRY_1217 | DATA | 8 | 0 | 7:0 | RW | NA | TRUE | TBD | FALSE | TRUE | - | OTP_SGPIO_LUT_DATA_3585 | SOO | 0x0
9233 | SGPIO_LUT | 0xb4c2 | html | SGPIO_LUT_ENTRY_1218 | DATA | 8 | 0 | 7:0 | RW | NA | TRUE | TBD | FALSE | TRUE | - | OTP_SGPIO_LUT_DATA_3586 | SOO | 0x0
9234 | SGPIO_LUT | 0xb4c3 | html | SGPIO_LUT_ENTRY_1219 | DATA | 8 | 0 | 7:0 | RW | NA | TRUE | TBD | FALSE | TRUE | - | OTP_SGPIO_LUT_DATA_3587 | SOO | 0x0
9235 | SGPIO_LUT | 0xb4c4 | html | SGPIO_LUT_ENTRY_1220 | DATA | 8 | 0 | 7:0 | RW | NA | TRUE | TBD | FALSE | TRUE | - | OTP_SGPIO_LUT_DATA_3588 | SOO | 0x0
9236 | SGPIO_LUT | 0xb4c5 | html | SGPIO_LUT_ENTRY_1221 | DATA | 8 | 0 | 7:0 | RW | NA | TRUE | TBD | FALSE | TRUE | - | OTP_SGPIO_LUT_DATA_3589 | SOO | 0x0
9237 | SGPIO_LUT | 0xb4c6 | html | SGPIO_LUT_ENTRY_1222 | DATA | 8 | 0 | 7:0 | RW | NA | TRUE | TBD | FALSE | TRUE | - | OTP_SGPIO_LUT_DATA_3590 | SOO | 0x0
9238 | SGPIO_LUT | 0xb4c7 | html | SGPIO_LUT_ENTRY_1223 | DATA | 8 | 0 | 7:0 | RW | NA | TRUE | TBD | FALSE | TRUE | - | OTP_SGPIO_LUT_DATA_3591 | SOO | 0x0
9239 | SGPIO_LUT | 0xb4c8 | html | SGPIO_LUT_ENTRY_1224 | DATA | 8 | 0 | 7:0 | RW | NA | TRUE | TBD | FALSE | TRUE | - | OTP_SGPIO_LUT_DATA_3592 | SOO | 0x0
9240 | SGPIO_LUT | 0xb4c9 | html | SGPIO_LUT_ENTRY_1225 | DATA | 8 | 0 | 7:0 | RW | NA | TRUE | TBD | FALSE | TRUE | - | OTP_SGPIO_LUT_DATA_3593 | SOO | 0x0
9241 | SGPIO_LUT | 0xb4ca | html | SGPIO_LUT_ENTRY_1226 | DATA | 8 | 0 | 7:0 | RW | NA | TRUE | TBD | FALSE | TRUE | - | OTP_SGPIO_LUT_DATA_3594 | SOO | 0x0
9242 | SGPIO_LUT | 0xb4cb | html | SGPIO_LUT_ENTRY_1227 | DATA | 8 | 0 | 7:0 | RW | NA | TRUE | TBD | FALSE | TRUE | - | OTP_SGPIO_LUT_DATA_3595 | SOO | 0x0
9243 | SGPIO_LUT | 0xb4cc | html | SGPIO_LUT_ENTRY_1228 | DATA | 8 | 0 | 7:0 | RW | NA | TRUE | TBD | FALSE | TRUE | - | OTP_SGPIO_LUT_DATA_3596 | SOO | 0x0
9244 | SGPIO_LUT | 0xb4cd | html | SGPIO_LUT_ENTRY_1229 | DATA | 8 | 0 | 7:0 | RW | NA | TRUE | TBD | FALSE | TRUE | - | OTP_SGPIO_LUT_DATA_3597 | SOO | 0x0
9245 | SGPIO_LUT | 0xb4ce | html | SGPIO_LUT_ENTRY_1230 | DATA | 8 | 0 | 7:0 | RW | NA | TRUE | TBD | FALSE | TRUE | - | OTP_SGPIO_LUT_DATA_3598 | SOO | 0x0
9246 | SGPIO_LUT | 0xb4cf | html | SGPIO_LUT_ENTRY_1231 | DATA | 8 | 0 | 7:0 | RW | NA | TRUE | TBD | FALSE | TRUE | - | OTP_SGPIO_LUT_DATA_3599 | SOO | 0x0
9247 | SGPIO_LUT | 0xb4d0 | html | SGPIO_LUT_ENTRY_1232 | DATA | 8 | 0 | 7:0 | RW | NA | TRUE | TBD | FALSE | TRUE | - | OTP_SGPIO_LUT_DATA_3600 | SOO | 0x0
9248 | SGPIO_LUT | 0xb4d1 | html | SGPIO_LUT_ENTRY_1233 | DATA | 8 | 0 | 7:0 | RW | NA | TRUE | TBD | FALSE | TRUE | - | OTP_SGPIO_LUT_DATA_3601 | SOO | 0x0
9249 | SGPIO_LUT | 0xb4d2 | html | SGPIO_LUT_ENTRY_1234 | DATA | 8 | 0 | 7:0 | RW | NA | TRUE | TBD | FALSE | TRUE | - | OTP_SGPIO_LUT_DATA_3602 | SOO | 0x0
9250 | SGPIO_LUT | 0xb4d3 | html | SGPIO_LUT_ENTRY_1235 | DATA | 8 | 0 | 7:0 | RW | NA | TRUE | TBD | FALSE | TRUE | - | OTP_SGPIO_LUT_DATA_3603 | SOO | 0x0
9251 | SGPIO_LUT | 0xb4d4 | html | SGPIO_LUT_ENTRY_1236 | DATA | 8 | 0 | 7:0 | RW | NA | TRUE | TBD | FALSE | TRUE | - | OTP_SGPIO_LUT_DATA_3604 | SOO | 0x0
9252 | SGPIO_LUT | 0xb4d5 | html | SGPIO_LUT_ENTRY_1237 | DATA | 8 | 0 | 7:0 | RW | NA | TRUE | TBD | FALSE | TRUE | - | OTP_SGPIO_LUT_DATA_3605 | SOO | 0x0
9253 | SGPIO_LUT | 0xb4d6 | html | SGPIO_LUT_ENTRY_1238 | DATA | 8 | 0 | 7:0 | RW | NA | TRUE | TBD | FALSE | TRUE | - | OTP_SGPIO_LUT_DATA_3606 | SOO | 0x0
9254 | SGPIO_LUT | 0xb4d7 | html | SGPIO_LUT_ENTRY_1239 | DATA | 8 | 0 | 7:0 | RW | NA | TRUE | TBD | FALSE | TRUE | - | OTP_SGPIO_LUT_DATA_3607 | SOO | 0x0
9255 | SGPIO_LUT | 0xb4d8 | html | SGPIO_LUT_ENTRY_1240 | DATA | 8 | 0 | 7:0 | RW | NA | TRUE | TBD | FALSE | TRUE | - | OTP_SGPIO_LUT_DATA_3608 | SOO | 0x0
9256 | SGPIO_LUT | 0xb4d9 | html | SGPIO_LUT_ENTRY_1241 | DATA | 8 | 0 | 7:0 | RW | NA | TRUE | TBD | FALSE | TRUE | - | OTP_SGPIO_LUT_DATA_3609 | SOO | 0x0
9257 | SGPIO_LUT | 0xb4da | html | SGPIO_LUT_ENTRY_1242 | DATA | 8 | 0 | 7:0 | RW | NA | TRUE | TBD | FALSE | TRUE | - | OTP_SGPIO_LUT_DATA_3610 | SOO | 0x0
9258 | SGPIO_LUT | 0xb4db | html | SGPIO_LUT_ENTRY_1243 | DATA | 8 | 0 | 7:0 | RW | NA | TRUE | TBD | FALSE | TRUE | - | OTP_SGPIO_LUT_DATA_3611 | SOO | 0x0
9259 | SGPIO_LUT | 0xb4dc | html | SGPIO_LUT_ENTRY_1244 | DATA | 8 | 0 | 7:0 | RW | NA | TRUE | TBD | FALSE | TRUE | - | OTP_SGPIO_LUT_DATA_3612 | SOO | 0x0
9260 | SGPIO_LUT | 0xb4dd | html | SGPIO_LUT_ENTRY_1245 | DATA | 8 | 0 | 7:0 | RW | NA | TRUE | TBD | FALSE | TRUE | - | OTP_SGPIO_LUT_DATA_3613 | SOO | 0x0
9261 | SGPIO_LUT | 0xb4de | html | SGPIO_LUT_ENTRY_1246 | DATA | 8 | 0 | 7:0 | RW | NA | TRUE | TBD | FALSE | TRUE | - | OTP_SGPIO_LUT_DATA_3614 | SOO | 0x0
9262 | SGPIO_LUT | 0xb4df | html | SGPIO_LUT_ENTRY_1247 | DATA | 8 | 0 | 7:0 | RW | NA | TRUE | TBD | FALSE | TRUE | - | OTP_SGPIO_LUT_DATA_3615 | SOO | 0x0
9263 | SGPIO_LUT | 0xb4e0 | html | SGPIO_LUT_ENTRY_1248 | DATA | 8 | 0 | 7:0 | RW | NA | TRUE | TBD | FALSE | TRUE | - | OTP_SGPIO_LUT_DATA_3616 | SOO | 0x0
9264 | SGPIO_LUT | 0xb4e1 | html | SGPIO_LUT_ENTRY_1249 | DATA | 8 | 0 | 7:0 | RW | NA | TRUE | TBD | FALSE | TRUE | - | OTP_SGPIO_LUT_DATA_3617 | SOO | 0x0
9265 | SGPIO_LUT | 0xb4e2 | html | SGPIO_LUT_ENTRY_1250 | DATA | 8 | 0 | 7:0 | RW | NA | TRUE | TBD | FALSE | TRUE | - | OTP_SGPIO_LUT_DATA_3618 | SOO | 0x0
9266 | SGPIO_LUT | 0xb4e3 | html | SGPIO_LUT_ENTRY_1251 | DATA | 8 | 0 | 7:0 | RW | NA | TRUE | TBD | FALSE | TRUE | - | OTP_SGPIO_LUT_DATA_3619 | SOO | 0x0
9267 | SGPIO_LUT | 0xb4e4 | html | SGPIO_LUT_ENTRY_1252 | DATA | 8 | 0 | 7:0 | RW | NA | TRUE | TBD | FALSE | TRUE | - | OTP_SGPIO_LUT_DATA_3620 | SOO | 0x0
9268 | SGPIO_LUT | 0xb4e5 | html | SGPIO_LUT_ENTRY_1253 | DATA | 8 | 0 | 7:0 | RW | NA | TRUE | TBD | FALSE | TRUE | - | OTP_SGPIO_LUT_DATA_3621 | SOO | 0x0
9269 | SGPIO_LUT | 0xb4e6 | html | SGPIO_LUT_ENTRY_1254 | DATA | 8 | 0 | 7:0 | RW | NA | TRUE | TBD | FALSE | TRUE | - | OTP_SGPIO_LUT_DATA_3622 | SOO | 0x0
9270 | SGPIO_LUT | 0xb4e7 | html | SGPIO_LUT_ENTRY_1255 | DATA | 8 | 0 | 7:0 | RW | NA | TRUE | TBD | FALSE | TRUE | - | OTP_SGPIO_LUT_DATA_3623 | SOO | 0x0
9271 | SGPIO_LUT | 0xb4e8 | html | SGPIO_LUT_ENTRY_1256 | DATA | 8 | 0 | 7:0 | RW | NA | TRUE | TBD | FALSE | TRUE | - | OTP_SGPIO_LUT_DATA_3624 | SOO | 0x0
9272 | SGPIO_LUT | 0xb4e9 | html | SGPIO_LUT_ENTRY_1257 | DATA | 8 | 0 | 7:0 | RW | NA | TRUE | TBD | FALSE | TRUE | - | OTP_SGPIO_LUT_DATA_3625 | SOO | 0x0
9273 | SGPIO_LUT | 0xb4ea | html | SGPIO_LUT_ENTRY_1258 | DATA | 8 | 0 | 7:0 | RW | NA | TRUE | TBD | FALSE | TRUE | - | OTP_SGPIO_LUT_DATA_3626 | SOO | 0x0
9274 | SGPIO_LUT | 0xb4eb | html | SGPIO_LUT_ENTRY_1259 | DATA | 8 | 0 | 7:0 | RW | NA | TRUE | TBD | FALSE | TRUE | - | OTP_SGPIO_LUT_DATA_3627 | SOO | 0x0
9275 | SGPIO_LUT | 0xb4ec | html | SGPIO_LUT_ENTRY_1260 | DATA | 8 | 0 | 7:0 | RW | NA | TRUE | TBD | FALSE | TRUE | - | OTP_SGPIO_LUT_DATA_3628 | SOO | 0x0
9276 | SGPIO_LUT | 0xb4ed | html | SGPIO_LUT_ENTRY_1261 | DATA | 8 | 0 | 7:0 | RW | NA | TRUE | TBD | FALSE | TRUE | - | OTP_SGPIO_LUT_DATA_3629 | SOO | 0x0
9277 | SGPIO_LUT | 0xb4ee | html | SGPIO_LUT_ENTRY_1262 | DATA | 8 | 0 | 7:0 | RW | NA | TRUE | TBD | FALSE | TRUE | - | OTP_SGPIO_LUT_DATA_3630 | SOO | 0x0
9278 | SGPIO_LUT | 0xb4ef | html | SGPIO_LUT_ENTRY_1263 | DATA | 8 | 0 | 7:0 | RW | NA | TRUE | TBD | FALSE | TRUE | - | OTP_SGPIO_LUT_DATA_3631 | SOO | 0x0
9279 | SGPIO_LUT | 0xb4f0 | html | SGPIO_LUT_ENTRY_1264 | DATA | 8 | 0 | 7:0 | RW | NA | TRUE | TBD | FALSE | TRUE | - | OTP_SGPIO_LUT_DATA_3632 | SOO | 0x0
9280 | SGPIO_LUT | 0xb4f1 | html | SGPIO_LUT_ENTRY_1265 | DATA | 8 | 0 | 7:0 | RW | NA | TRUE | TBD | FALSE | TRUE | - | OTP_SGPIO_LUT_DATA_3633 | SOO | 0x0
9281 | SGPIO_LUT | 0xb4f2 | html | SGPIO_LUT_ENTRY_1266 | DATA | 8 | 0 | 7:0 | RW | NA | TRUE | TBD | FALSE | TRUE | - | OTP_SGPIO_LUT_DATA_3634 | SOO | 0x0
9282 | SGPIO_LUT | 0xb4f3 | html | SGPIO_LUT_ENTRY_1267 | DATA | 8 | 0 | 7:0 | RW | NA | TRUE | TBD | FALSE | TRUE | - | OTP_SGPIO_LUT_DATA_3635 | SOO | 0x0
9283 | SGPIO_LUT | 0xb4f4 | html | SGPIO_LUT_ENTRY_1268 | DATA | 8 | 0 | 7:0 | RW | NA | TRUE | TBD | FALSE | TRUE | - | OTP_SGPIO_LUT_DATA_3636 | SOO | 0x0
9284 | SGPIO_LUT | 0xb4f5 | html | SGPIO_LUT_ENTRY_1269 | DATA | 8 | 0 | 7:0 | RW | NA | TRUE | TBD | FALSE | TRUE | - | OTP_SGPIO_LUT_DATA_3637 | SOO | 0x0
9285 | SGPIO_LUT | 0xb4f6 | html | SGPIO_LUT_ENTRY_1270 | DATA | 8 | 0 | 7:0 | RW | NA | TRUE | TBD | FALSE | TRUE | - | OTP_SGPIO_LUT_DATA_3638 | SOO | 0x0
9286 | SGPIO_LUT | 0xb4f7 | html | SGPIO_LUT_ENTRY_1271 | DATA | 8 | 0 | 7:0 | RW | NA | TRUE | TBD | FALSE | TRUE | - | OTP_SGPIO_LUT_DATA_3639 | SOO | 0x0
9287 | SGPIO_LUT | 0xb4f8 | html | SGPIO_LUT_ENTRY_1272 | DATA | 8 | 0 | 7:0 | RW | NA | TRUE | TBD | FALSE | TRUE | - | OTP_SGPIO_LUT_DATA_3640 | SOO | 0x0
9288 | SGPIO_LUT | 0xb4f9 | html | SGPIO_LUT_ENTRY_1273 | DATA | 8 | 0 | 7:0 | RW | NA | TRUE | TBD | FALSE | TRUE | - | OTP_SGPIO_LUT_DATA_3641 | SOO | 0x0
9289 | SGPIO_LUT | 0xb4fa | html | SGPIO_LUT_ENTRY_1274 | DATA | 8 | 0 | 7:0 | RW | NA | TRUE | TBD | FALSE | TRUE | - | OTP_SGPIO_LUT_DATA_3642 | SOO | 0x0
9290 | SGPIO_LUT | 0xb4fb | html | SGPIO_LUT_ENTRY_1275 | DATA | 8 | 0 | 7:0 | RW | NA | TRUE | TBD | FALSE | TRUE | - | OTP_SGPIO_LUT_DATA_3643 | SOO | 0x0
9291 | SGPIO_LUT | 0xb4fc | html | SGPIO_LUT_ENTRY_1276 | DATA | 8 | 0 | 7:0 | RW | NA | TRUE | TBD | FALSE | TRUE | - | OTP_SGPIO_LUT_DATA_3644 | SOO | 0x0
9292 | SGPIO_LUT | 0xb4fd | html | SGPIO_LUT_ENTRY_1277 | DATA | 8 | 0 | 7:0 | RW | NA | TRUE | TBD | FALSE | TRUE | - | OTP_SGPIO_LUT_DATA_3645 | SOO | 0x0
9293 | SGPIO_LUT | 0xb4fe | html | SGPIO_LUT_ENTRY_1278 | DATA | 8 | 0 | 7:0 | RW | NA | TRUE | TBD | FALSE | TRUE | - | OTP_SGPIO_LUT_DATA_3646 | SOO | 0x0
9294 | SGPIO_LUT | 0xb4ff | html | SGPIO_LUT_ENTRY_1279 | DATA | 8 | 0 | 7:0 | RW | NA | TRUE | TBD | FALSE | TRUE | - | OTP_SGPIO_LUT_DATA_3647 | SOO | 0x0
9295 | SGPIO_LUT | 0xb500 | html | SGPIO_LUT_ENTRY_1280 | DATA | 8 | 0 | 7:0 | RW | NA | TRUE | TBD | FALSE | TRUE | - | OTP_SGPIO_LUT_DATA_3648 | SOO | 0x0
9296 | SGPIO_LUT | 0xb501 | html | SGPIO_LUT_ENTRY_1281 | DATA | 8 | 0 | 7:0 | RW | NA | TRUE | TBD | FALSE | TRUE | - | OTP_SGPIO_LUT_DATA_3649 | SOO | 0x0
9297 | SGPIO_LUT | 0xb502 | html | SGPIO_LUT_ENTRY_1282 | DATA | 8 | 0 | 7:0 | RW | NA | TRUE | TBD | FALSE | TRUE | - | OTP_SGPIO_LUT_DATA_3650 | SOO | 0x0
9298 | SGPIO_LUT | 0xb503 | html | SGPIO_LUT_ENTRY_1283 | DATA | 8 | 0 | 7:0 | RW | NA | TRUE | TBD | FALSE | TRUE | - | OTP_SGPIO_LUT_DATA_3651 | SOO | 0x0
9299 | SGPIO_LUT | 0xb504 | html | SGPIO_LUT_ENTRY_1284 | DATA | 8 | 0 | 7:0 | RW | NA | TRUE | TBD | FALSE | TRUE | - | OTP_SGPIO_LUT_DATA_3652 | SOO | 0x0
9300 | SGPIO_LUT | 0xb505 | html | SGPIO_LUT_ENTRY_1285 | DATA | 8 | 0 | 7:0 | RW | NA | TRUE | TBD | FALSE | TRUE | - | OTP_SGPIO_LUT_DATA_3653 | SOO | 0x0
9301 | SGPIO_LUT | 0xb506 | html | SGPIO_LUT_ENTRY_1286 | DATA | 8 | 0 | 7:0 | RW | NA | TRUE | TBD | FALSE | TRUE | - | OTP_SGPIO_LUT_DATA_3654 | SOO | 0x0
9302 | SGPIO_LUT | 0xb507 | html | SGPIO_LUT_ENTRY_1287 | DATA | 8 | 0 | 7:0 | RW | NA | TRUE | TBD | FALSE | TRUE | - | OTP_SGPIO_LUT_DATA_3655 | SOO | 0x0
9303 | SGPIO_LUT | 0xb508 | html | SGPIO_LUT_ENTRY_1288 | DATA | 8 | 0 | 7:0 | RW | NA | TRUE | TBD | FALSE | TRUE | - | OTP_SGPIO_LUT_DATA_3656 | SOO | 0x0
9304 | SGPIO_LUT | 0xb509 | html | SGPIO_LUT_ENTRY_1289 | DATA | 8 | 0 | 7:0 | RW | NA | TRUE | TBD | FALSE | TRUE | - | OTP_SGPIO_LUT_DATA_3657 | SOO | 0x0
9305 | SGPIO_LUT | 0xb50a | html | SGPIO_LUT_ENTRY_1290 | DATA | 8 | 0 | 7:0 | RW | NA | TRUE | TBD | FALSE | TRUE | - | OTP_SGPIO_LUT_DATA_3658 | SOO | 0x0
9306 | SGPIO_LUT | 0xb50b | html | SGPIO_LUT_ENTRY_1291 | DATA | 8 | 0 | 7:0 | RW | NA | TRUE | TBD | FALSE | TRUE | - | OTP_SGPIO_LUT_DATA_3659 | SOO | 0x0
9307 | SGPIO_LUT | 0xb50c | html | SGPIO_LUT_ENTRY_1292 | DATA | 8 | 0 | 7:0 | RW | NA | TRUE | TBD | FALSE | TRUE | - | OTP_SGPIO_LUT_DATA_3660 | SOO | 0x0
9308 | SGPIO_LUT | 0xb50d | html | SGPIO_LUT_ENTRY_1293 | DATA | 8 | 0 | 7:0 | RW | NA | TRUE | TBD | FALSE | TRUE | - | OTP_SGPIO_LUT_DATA_3661 | SOO | 0x0
9309 | SGPIO_LUT | 0xb50e | html | SGPIO_LUT_ENTRY_1294 | DATA | 8 | 0 | 7:0 | RW | NA | TRUE | TBD | FALSE | TRUE | - | OTP_SGPIO_LUT_DATA_3662 | SOO | 0x0
9310 | SGPIO_LUT | 0xb50f | html | SGPIO_LUT_ENTRY_1295 | DATA | 8 | 0 | 7:0 | RW | NA | TRUE | TBD | FALSE | TRUE | - | OTP_SGPIO_LUT_DATA_3663 | SOO | 0x0
9311 | SGPIO_LUT | 0xb510 | html | SGPIO_LUT_ENTRY_1296 | DATA | 8 | 0 | 7:0 | RW | NA | TRUE | TBD | FALSE | TRUE | - | OTP_SGPIO_LUT_DATA_3664 | SOO | 0x0
9312 | SGPIO_LUT | 0xb511 | html | SGPIO_LUT_ENTRY_1297 | DATA | 8 | 0 | 7:0 | RW | NA | TRUE | TBD | FALSE | TRUE | - | OTP_SGPIO_LUT_DATA_3665 | SOO | 0x0
9313 | SGPIO_LUT | 0xb512 | html | SGPIO_LUT_ENTRY_1298 | DATA | 8 | 0 | 7:0 | RW | NA | TRUE | TBD | FALSE | TRUE | - | OTP_SGPIO_LUT_DATA_3666 | SOO | 0x0
9314 | SGPIO_LUT | 0xb513 | html | SGPIO_LUT_ENTRY_1299 | DATA | 8 | 0 | 7:0 | RW | NA | TRUE | TBD | FALSE | TRUE | - | OTP_SGPIO_LUT_DATA_3667 | SOO | 0x0
9315 | SGPIO_LUT | 0xb514 | html | SGPIO_LUT_ENTRY_1300 | DATA | 8 | 0 | 7:0 | RW | NA | TRUE | TBD | FALSE | TRUE | - | OTP_SGPIO_LUT_DATA_3668 | SOO | 0x0
9316 | SGPIO_LUT | 0xb515 | html | SGPIO_LUT_ENTRY_1301 | DATA | 8 | 0 | 7:0 | RW | NA | TRUE | TBD | FALSE | TRUE | - | OTP_SGPIO_LUT_DATA_3669 | SOO | 0x0
9317 | SGPIO_LUT | 0xb516 | html | SGPIO_LUT_ENTRY_1302 | DATA | 8 | 0 | 7:0 | RW | NA | TRUE | TBD | FALSE | TRUE | - | OTP_SGPIO_LUT_DATA_3670 | SOO | 0x0
9318 | SGPIO_LUT | 0xb517 | html | SGPIO_LUT_ENTRY_1303 | DATA | 8 | 0 | 7:0 | RW | NA | TRUE | TBD | FALSE | TRUE | - | OTP_SGPIO_LUT_DATA_3671 | SOO | 0x0
9319 | SGPIO_LUT | 0xb518 | html | SGPIO_LUT_ENTRY_1304 | DATA | 8 | 0 | 7:0 | RW | NA | TRUE | TBD | FALSE | TRUE | - | OTP_SGPIO_LUT_DATA_3672 | SOO | 0x0
9320 | SGPIO_LUT | 0xb519 | html | SGPIO_LUT_ENTRY_1305 | DATA | 8 | 0 | 7:0 | RW | NA | TRUE | TBD | FALSE | TRUE | - | OTP_SGPIO_LUT_DATA_3673 | SOO | 0x0
9321 | SGPIO_LUT | 0xb51a | html | SGPIO_LUT_ENTRY_1306 | DATA | 8 | 0 | 7:0 | RW | NA | TRUE | TBD | FALSE | TRUE | - | OTP_SGPIO_LUT_DATA_3674 | SOO | 0x0
9322 | SGPIO_LUT | 0xb51b | html | SGPIO_LUT_ENTRY_1307 | DATA | 8 | 0 | 7:0 | RW | NA | TRUE | TBD | FALSE | TRUE | - | OTP_SGPIO_LUT_DATA_3675 | SOO | 0x0
9323 | SGPIO_LUT | 0xb51c | html | SGPIO_LUT_ENTRY_1308 | DATA | 8 | 0 | 7:0 | RW | NA | TRUE | TBD | FALSE | TRUE | - | OTP_SGPIO_LUT_DATA_3676 | SOO | 0x0
9324 | SGPIO_LUT | 0xb51d | html | SGPIO_LUT_ENTRY_1309 | DATA | 8 | 0 | 7:0 | RW | NA | TRUE | TBD | FALSE | TRUE | - | OTP_SGPIO_LUT_DATA_3677 | SOO | 0x0
9325 | SGPIO_LUT | 0xb51e | html | SGPIO_LUT_ENTRY_1310 | DATA | 8 | 0 | 7:0 | RW | NA | TRUE | TBD | FALSE | TRUE | - | OTP_SGPIO_LUT_DATA_3678 | SOO | 0x0
9326 | SGPIO_LUT | 0xb51f | html | SGPIO_LUT_ENTRY_1311 | DATA | 8 | 0 | 7:0 | RW | NA | TRUE | TBD | FALSE | TRUE | - | OTP_SGPIO_LUT_DATA_3679 | SOO | 0x0
9327 | SGPIO_LUT | 0xb520 | html | SGPIO_LUT_ENTRY_1312 | DATA | 8 | 0 | 7:0 | RW | NA | TRUE | TBD | FALSE | TRUE | - | OTP_SGPIO_LUT_DATA_3680 | SOO | 0x0
9328 | SGPIO_LUT | 0xb521 | html | SGPIO_LUT_ENTRY_1313 | DATA | 8 | 0 | 7:0 | RW | NA | TRUE | TBD | FALSE | TRUE | - | OTP_SGPIO_LUT_DATA_3681 | SOO | 0x0
9329 | SGPIO_LUT | 0xb522 | html | SGPIO_LUT_ENTRY_1314 | DATA | 8 | 0 | 7:0 | RW | NA | TRUE | TBD | FALSE | TRUE | - | OTP_SGPIO_LUT_DATA_3682 | SOO | 0x0
9330 | SGPIO_LUT | 0xb523 | html | SGPIO_LUT_ENTRY_1315 | DATA | 8 | 0 | 7:0 | RW | NA | TRUE | TBD | FALSE | TRUE | - | OTP_SGPIO_LUT_DATA_3683 | SOO | 0x0
9331 | SGPIO_LUT | 0xb524 | html | SGPIO_LUT_ENTRY_1316 | DATA | 8 | 0 | 7:0 | RW | NA | TRUE | TBD | FALSE | TRUE | - | OTP_SGPIO_LUT_DATA_3684 | SOO | 0x0
9332 | SGPIO_LUT | 0xb525 | html | SGPIO_LUT_ENTRY_1317 | DATA | 8 | 0 | 7:0 | RW | NA | TRUE | TBD | FALSE | TRUE | - | OTP_SGPIO_LUT_DATA_3685 | SOO | 0x0
9333 | SGPIO_LUT | 0xb526 | html | SGPIO_LUT_ENTRY_1318 | DATA | 8 | 0 | 7:0 | RW | NA | TRUE | TBD | FALSE | TRUE | - | OTP_SGPIO_LUT_DATA_3686 | SOO | 0x0
9334 | SGPIO_LUT | 0xb527 | html | SGPIO_LUT_ENTRY_1319 | DATA | 8 | 0 | 7:0 | RW | NA | TRUE | TBD | FALSE | TRUE | - | OTP_SGPIO_LUT_DATA_3687 | SOO | 0x0
9335 | SGPIO_LUT | 0xb528 | html | SGPIO_LUT_ENTRY_1320 | DATA | 8 | 0 | 7:0 | RW | NA | TRUE | TBD | FALSE | TRUE | - | OTP_SGPIO_LUT_DATA_3688 | SOO | 0x0
9336 | SGPIO_LUT | 0xb529 | html | SGPIO_LUT_ENTRY_1321 | DATA | 8 | 0 | 7:0 | RW | NA | TRUE | TBD | FALSE | TRUE | - | OTP_SGPIO_LUT_DATA_3689 | SOO | 0x0
9337 | SGPIO_LUT | 0xb52a | html | SGPIO_LUT_ENTRY_1322 | DATA | 8 | 0 | 7:0 | RW | NA | TRUE | TBD | FALSE | TRUE | - | OTP_SGPIO_LUT_DATA_3690 | SOO | 0x0
9338 | SGPIO_LUT | 0xb52b | html | SGPIO_LUT_ENTRY_1323 | DATA | 8 | 0 | 7:0 | RW | NA | TRUE | TBD | FALSE | TRUE | - | OTP_SGPIO_LUT_DATA_3691 | SOO | 0x0
9339 | SGPIO_LUT | 0xb52c | html | SGPIO_LUT_ENTRY_1324 | DATA | 8 | 0 | 7:0 | RW | NA | TRUE | TBD | FALSE | TRUE | - | OTP_SGPIO_LUT_DATA_3692 | SOO | 0x0
9340 | SGPIO_LUT | 0xb52d | html | SGPIO_LUT_ENTRY_1325 | DATA | 8 | 0 | 7:0 | RW | NA | TRUE | TBD | FALSE | TRUE | - | OTP_SGPIO_LUT_DATA_3693 | SOO | 0x0
9341 | SGPIO_LUT | 0xb52e | html | SGPIO_LUT_ENTRY_1326 | DATA | 8 | 0 | 7:0 | RW | NA | TRUE | TBD | FALSE | TRUE | - | OTP_SGPIO_LUT_DATA_3694 | SOO | 0x0
9342 | SGPIO_LUT | 0xb52f | html | SGPIO_LUT_ENTRY_1327 | DATA | 8 | 0 | 7:0 | RW | NA | TRUE | TBD | FALSE | TRUE | - | OTP_SGPIO_LUT_DATA_3695 | SOO | 0x0
9343 | SGPIO_LUT | 0xb530 | html | SGPIO_LUT_ENTRY_1328 | DATA | 8 | 0 | 7:0 | RW | NA | TRUE | TBD | FALSE | TRUE | - | OTP_SGPIO_LUT_DATA_3696 | SOO | 0x0
9344 | SGPIO_LUT | 0xb531 | html | SGPIO_LUT_ENTRY_1329 | DATA | 8 | 0 | 7:0 | RW | NA | TRUE | TBD | FALSE | TRUE | - | OTP_SGPIO_LUT_DATA_3697 | SOO | 0x0
9345 | SGPIO_LUT | 0xb532 | html | SGPIO_LUT_ENTRY_1330 | DATA | 8 | 0 | 7:0 | RW | NA | TRUE | TBD | FALSE | TRUE | - | OTP_SGPIO_LUT_DATA_3698 | SOO | 0x0
9346 | SGPIO_LUT | 0xb533 | html | SGPIO_LUT_ENTRY_1331 | DATA | 8 | 0 | 7:0 | RW | NA | TRUE | TBD | FALSE | TRUE | - | OTP_SGPIO_LUT_DATA_3699 | SOO | 0x0
9347 | SGPIO_LUT | 0xb534 | html | SGPIO_LUT_ENTRY_1332 | DATA | 8 | 0 | 7:0 | RW | NA | TRUE | TBD | FALSE | TRUE | - | OTP_SGPIO_LUT_DATA_3700 | SOO | 0x0
9348 | SGPIO_LUT | 0xb535 | html | SGPIO_LUT_ENTRY_1333 | DATA | 8 | 0 | 7:0 | RW | NA | TRUE | TBD | FALSE | TRUE | - | OTP_SGPIO_LUT_DATA_3701 | SOO | 0x0
9349 | SGPIO_LUT | 0xb536 | html | SGPIO_LUT_ENTRY_1334 | DATA | 8 | 0 | 7:0 | RW | NA | TRUE | TBD | FALSE | TRUE | - | OTP_SGPIO_LUT_DATA_3702 | SOO | 0x0
9350 | SGPIO_LUT | 0xb537 | html | SGPIO_LUT_ENTRY_1335 | DATA | 8 | 0 | 7:0 | RW | NA | TRUE | TBD | FALSE | TRUE | - | OTP_SGPIO_LUT_DATA_3703 | SOO | 0x0
9351 | SGPIO_LUT | 0xb538 | html | SGPIO_LUT_ENTRY_1336 | DATA | 8 | 0 | 7:0 | RW | NA | TRUE | TBD | FALSE | TRUE | - | OTP_SGPIO_LUT_DATA_3704 | SOO | 0x0
9352 | SGPIO_LUT | 0xb539 | html | SGPIO_LUT_ENTRY_1337 | DATA | 8 | 0 | 7:0 | RW | NA | TRUE | TBD | FALSE | TRUE | - | OTP_SGPIO_LUT_DATA_3705 | SOO | 0x0
9353 | SGPIO_LUT | 0xb53a | html | SGPIO_LUT_ENTRY_1338 | DATA | 8 | 0 | 7:0 | RW | NA | TRUE | TBD | FALSE | TRUE | - | OTP_SGPIO_LUT_DATA_3706 | SOO | 0x0
9354 | SGPIO_LUT | 0xb53b | html | SGPIO_LUT_ENTRY_1339 | DATA | 8 | 0 | 7:0 | RW | NA | TRUE | TBD | FALSE | TRUE | - | OTP_SGPIO_LUT_DATA_3707 | SOO | 0x0
9355 | SGPIO_LUT | 0xb53c | html | SGPIO_LUT_ENTRY_1340 | DATA | 8 | 0 | 7:0 | RW | NA | TRUE | TBD | FALSE | TRUE | - | OTP_SGPIO_LUT_DATA_3708 | SOO | 0x0
9356 | SGPIO_LUT | 0xb53d | html | SGPIO_LUT_ENTRY_1341 | DATA | 8 | 0 | 7:0 | RW | NA | TRUE | TBD | FALSE | TRUE | - | OTP_SGPIO_LUT_DATA_3709 | SOO | 0x0
9357 | SGPIO_LUT | 0xb53e | html | SGPIO_LUT_ENTRY_1342 | DATA | 8 | 0 | 7:0 | RW | NA | TRUE | TBD | FALSE | TRUE | - | OTP_SGPIO_LUT_DATA_3710 | SOO | 0x0
9358 | SGPIO_LUT | 0xb53f | html | SGPIO_LUT_ENTRY_1343 | DATA | 8 | 0 | 7:0 | RW | NA | TRUE | TBD | FALSE | TRUE | - | OTP_SGPIO_LUT_DATA_3711 | SOO | 0x0
9359 | SGPIO_LUT | 0xb540 | html | SGPIO_LUT_ENTRY_1344 | DATA | 8 | 0 | 7:0 | RW | NA | TRUE | TBD | FALSE | TRUE | - | OTP_SGPIO_LUT_DATA_3712 | SOO | 0x0
9360 | SGPIO_LUT | 0xb541 | html | SGPIO_LUT_ENTRY_1345 | DATA | 8 | 0 | 7:0 | RW | NA | TRUE | TBD | FALSE | TRUE | - | OTP_SGPIO_LUT_DATA_3713 | SOO | 0x0
9361 | SGPIO_LUT | 0xb542 | html | SGPIO_LUT_ENTRY_1346 | DATA | 8 | 0 | 7:0 | RW | NA | TRUE | TBD | FALSE | TRUE | - | OTP_SGPIO_LUT_DATA_3714 | SOO | 0x0
9362 | SGPIO_LUT | 0xb543 | html | SGPIO_LUT_ENTRY_1347 | DATA | 8 | 0 | 7:0 | RW | NA | TRUE | TBD | FALSE | TRUE | - | OTP_SGPIO_LUT_DATA_3715 | SOO | 0x0
9363 | SGPIO_LUT | 0xb544 | html | SGPIO_LUT_ENTRY_1348 | DATA | 8 | 0 | 7:0 | RW | NA | TRUE | TBD | FALSE | TRUE | - | OTP_SGPIO_LUT_DATA_3716 | SOO | 0x0
9364 | SGPIO_LUT | 0xb545 | html | SGPIO_LUT_ENTRY_1349 | DATA | 8 | 0 | 7:0 | RW | NA | TRUE | TBD | FALSE | TRUE | - | OTP_SGPIO_LUT_DATA_3717 | SOO | 0x0
9365 | SGPIO_LUT | 0xb546 | html | SGPIO_LUT_ENTRY_1350 | DATA | 8 | 0 | 7:0 | RW | NA | TRUE | TBD | FALSE | TRUE | - | OTP_SGPIO_LUT_DATA_3718 | SOO | 0x0
9366 | SGPIO_LUT | 0xb547 | html | SGPIO_LUT_ENTRY_1351 | DATA | 8 | 0 | 7:0 | RW | NA | TRUE | TBD | FALSE | TRUE | - | OTP_SGPIO_LUT_DATA_3719 | SOO | 0x0
9367 | SGPIO_LUT | 0xb548 | html | SGPIO_LUT_ENTRY_1352 | DATA | 8 | 0 | 7:0 | RW | NA | TRUE | TBD | FALSE | TRUE | - | OTP_SGPIO_LUT_DATA_3720 | SOO | 0x0
9368 | SGPIO_LUT | 0xb549 | html | SGPIO_LUT_ENTRY_1353 | DATA | 8 | 0 | 7:0 | RW | NA | TRUE | TBD | FALSE | TRUE | - | OTP_SGPIO_LUT_DATA_3721 | SOO | 0x0
9369 | SGPIO_LUT | 0xb54a | html | SGPIO_LUT_ENTRY_1354 | DATA | 8 | 0 | 7:0 | RW | NA | TRUE | TBD | FALSE | TRUE | - | OTP_SGPIO_LUT_DATA_3722 | SOO | 0x0
9370 | SGPIO_LUT | 0xb54b | html | SGPIO_LUT_ENTRY_1355 | DATA | 8 | 0 | 7:0 | RW | NA | TRUE | TBD | FALSE | TRUE | - | OTP_SGPIO_LUT_DATA_3723 | SOO | 0x0
9371 | SGPIO_LUT | 0xb54c | html | SGPIO_LUT_ENTRY_1356 | DATA | 8 | 0 | 7:0 | RW | NA | TRUE | TBD | FALSE | TRUE | - | OTP_SGPIO_LUT_DATA_3724 | SOO | 0x0
9372 | SGPIO_LUT | 0xb54d | html | SGPIO_LUT_ENTRY_1357 | DATA | 8 | 0 | 7:0 | RW | NA | TRUE | TBD | FALSE | TRUE | - | OTP_SGPIO_LUT_DATA_3725 | SOO | 0x0
9373 | SGPIO_LUT | 0xb54e | html | SGPIO_LUT_ENTRY_1358 | DATA | 8 | 0 | 7:0 | RW | NA | TRUE | TBD | FALSE | TRUE | - | OTP_SGPIO_LUT_DATA_3726 | SOO | 0x0
9374 | SGPIO_LUT | 0xb54f | html | SGPIO_LUT_ENTRY_1359 | DATA | 8 | 0 | 7:0 | RW | NA | TRUE | TBD | FALSE | TRUE | - | OTP_SGPIO_LUT_DATA_3727 | SOO | 0x0
9375 | SGPIO_LUT | 0xb550 | html | SGPIO_LUT_ENTRY_1360 | DATA | 8 | 0 | 7:0 | RW | NA | TRUE | TBD | FALSE | TRUE | - | OTP_SGPIO_LUT_DATA_3728 | SOO | 0x0
9376 | SGPIO_LUT | 0xb551 | html | SGPIO_LUT_ENTRY_1361 | DATA | 8 | 0 | 7:0 | RW | NA | TRUE | TBD | FALSE | TRUE | - | OTP_SGPIO_LUT_DATA_3729 | SOO | 0x0
9377 | SGPIO_LUT | 0xb552 | html | SGPIO_LUT_ENTRY_1362 | DATA | 8 | 0 | 7:0 | RW | NA | TRUE | TBD | FALSE | TRUE | - | OTP_SGPIO_LUT_DATA_3730 | SOO | 0x0
9378 | SGPIO_LUT | 0xb553 | html | SGPIO_LUT_ENTRY_1363 | DATA | 8 | 0 | 7:0 | RW | NA | TRUE | TBD | FALSE | TRUE | - | OTP_SGPIO_LUT_DATA_3731 | SOO | 0x0
9379 | SGPIO_LUT | 0xb554 | html | SGPIO_LUT_ENTRY_1364 | DATA | 8 | 0 | 7:0 | RW | NA | TRUE | TBD | FALSE | TRUE | - | OTP_SGPIO_LUT_DATA_3732 | SOO | 0x0
9380 | SGPIO_LUT | 0xb555 | html | SGPIO_LUT_ENTRY_1365 | DATA | 8 | 0 | 7:0 | RW | NA | TRUE | TBD | FALSE | TRUE | - | OTP_SGPIO_LUT_DATA_3733 | SOO | 0x0
9381 | SGPIO_LUT | 0xb556 | html | SGPIO_LUT_ENTRY_1366 | DATA | 8 | 0 | 7:0 | RW | NA | TRUE | TBD | FALSE | TRUE | - | OTP_SGPIO_LUT_DATA_3734 | SOO | 0x0
9382 | SGPIO_LUT | 0xb557 | html | SGPIO_LUT_ENTRY_1367 | DATA | 8 | 0 | 7:0 | RW | NA | TRUE | TBD | FALSE | TRUE | - | OTP_SGPIO_LUT_DATA_3735 | SOO | 0x0
9383 | SGPIO_LUT | 0xb558 | html | SGPIO_LUT_ENTRY_1368 | DATA | 8 | 0 | 7:0 | RW | NA | TRUE | TBD | FALSE | TRUE | - | OTP_SGPIO_LUT_DATA_3736 | SOO | 0x0
9384 | SGPIO_LUT | 0xb559 | html | SGPIO_LUT_ENTRY_1369 | DATA | 8 | 0 | 7:0 | RW | NA | TRUE | TBD | FALSE | TRUE | - | OTP_SGPIO_LUT_DATA_3737 | SOO | 0x0
9385 | SGPIO_LUT | 0xb55a | html | SGPIO_LUT_ENTRY_1370 | DATA | 8 | 0 | 7:0 | RW | NA | TRUE | TBD | FALSE | TRUE | - | OTP_SGPIO_LUT_DATA_3738 | SOO | 0x0
9386 | SGPIO_LUT | 0xb55b | html | SGPIO_LUT_ENTRY_1371 | DATA | 8 | 0 | 7:0 | RW | NA | TRUE | TBD | FALSE | TRUE | - | OTP_SGPIO_LUT_DATA_3739 | SOO | 0x0
9387 | SGPIO_LUT | 0xb55c | html | SGPIO_LUT_ENTRY_1372 | DATA | 8 | 0 | 7:0 | RW | NA | TRUE | TBD | FALSE | TRUE | - | OTP_SGPIO_LUT_DATA_3740 | SOO | 0x0
9388 | SGPIO_LUT | 0xb55d | html | SGPIO_LUT_ENTRY_1373 | DATA | 8 | 0 | 7:0 | RW | NA | TRUE | TBD | FALSE | TRUE | - | OTP_SGPIO_LUT_DATA_3741 | SOO | 0x0
9389 | SGPIO_LUT | 0xb55e | html | SGPIO_LUT_ENTRY_1374 | DATA | 8 | 0 | 7:0 | RW | NA | TRUE | TBD | FALSE | TRUE | - | OTP_SGPIO_LUT_DATA_3742 | SOO | 0x0
9390 | SGPIO_LUT | 0xb55f | html | SGPIO_LUT_ENTRY_1375 | DATA | 8 | 0 | 7:0 | RW | NA | TRUE | TBD | FALSE | TRUE | - | OTP_SGPIO_LUT_DATA_3743 | SOO | 0x0
9391 | SGPIO_LUT | 0xb560 | html | SGPIO_LUT_ENTRY_1376 | DATA | 8 | 0 | 7:0 | RW | NA | TRUE | TBD | FALSE | TRUE | - | OTP_SGPIO_LUT_DATA_3744 | SOO | 0x0
9392 | SGPIO_LUT | 0xb561 | html | SGPIO_LUT_ENTRY_1377 | DATA | 8 | 0 | 7:0 | RW | NA | TRUE | TBD | FALSE | TRUE | - | OTP_SGPIO_LUT_DATA_3745 | SOO | 0x0
9393 | SGPIO_LUT | 0xb562 | html | SGPIO_LUT_ENTRY_1378 | DATA | 8 | 0 | 7:0 | RW | NA | TRUE | TBD | FALSE | TRUE | - | OTP_SGPIO_LUT_DATA_3746 | SOO | 0x0
9394 | SGPIO_LUT | 0xb563 | html | SGPIO_LUT_ENTRY_1379 | DATA | 8 | 0 | 7:0 | RW | NA | TRUE | TBD | FALSE | TRUE | - | OTP_SGPIO_LUT_DATA_3747 | SOO | 0x0
9395 | SGPIO_LUT | 0xb564 | html | SGPIO_LUT_ENTRY_1380 | DATA | 8 | 0 | 7:0 | RW | NA | TRUE | TBD | FALSE | TRUE | - | OTP_SGPIO_LUT_DATA_3748 | SOO | 0x0
9396 | SGPIO_LUT | 0xb565 | html | SGPIO_LUT_ENTRY_1381 | DATA | 8 | 0 | 7:0 | RW | NA | TRUE | TBD | FALSE | TRUE | - | OTP_SGPIO_LUT_DATA_3749 | SOO | 0x0
9397 | SGPIO_LUT | 0xb566 | html | SGPIO_LUT_ENTRY_1382 | DATA | 8 | 0 | 7:0 | RW | NA | TRUE | TBD | FALSE | TRUE | - | OTP_SGPIO_LUT_DATA_3750 | SOO | 0x0
9398 | SGPIO_LUT | 0xb567 | html | SGPIO_LUT_ENTRY_1383 | DATA | 8 | 0 | 7:0 | RW | NA | TRUE | TBD | FALSE | TRUE | - | OTP_SGPIO_LUT_DATA_3751 | SOO | 0x0
9399 | SGPIO_LUT | 0xb568 | html | SGPIO_LUT_ENTRY_1384 | DATA | 8 | 0 | 7:0 | RW | NA | TRUE | TBD | FALSE | TRUE | - | OTP_SGPIO_LUT_DATA_3752 | SOO | 0x0
9400 | SGPIO_LUT | 0xb569 | html | SGPIO_LUT_ENTRY_1385 | DATA | 8 | 0 | 7:0 | RW | NA | TRUE | TBD | FALSE | TRUE | - | OTP_SGPIO_LUT_DATA_3753 | SOO | 0x0
9401 | SGPIO_LUT | 0xb56a | html | SGPIO_LUT_ENTRY_1386 | DATA | 8 | 0 | 7:0 | RW | NA | TRUE | TBD | FALSE | TRUE | - | OTP_SGPIO_LUT_DATA_3754 | SOO | 0x0
9402 | SGPIO_LUT | 0xb56b | html | SGPIO_LUT_ENTRY_1387 | DATA | 8 | 0 | 7:0 | RW | NA | TRUE | TBD | FALSE | TRUE | - | OTP_SGPIO_LUT_DATA_3755 | SOO | 0x0
9403 | SGPIO_LUT | 0xb56c | html | SGPIO_LUT_ENTRY_1388 | DATA | 8 | 0 | 7:0 | RW | NA | TRUE | TBD | FALSE | TRUE | - | OTP_SGPIO_LUT_DATA_3756 | SOO | 0x0
9404 | SGPIO_LUT | 0xb56d | html | SGPIO_LUT_ENTRY_1389 | DATA | 8 | 0 | 7:0 | RW | NA | TRUE | TBD | FALSE | TRUE | - | OTP_SGPIO_LUT_DATA_3757 | SOO | 0x0
9405 | SGPIO_LUT | 0xb56e | html | SGPIO_LUT_ENTRY_1390 | DATA | 8 | 0 | 7:0 | RW | NA | TRUE | TBD | FALSE | TRUE | - | OTP_SGPIO_LUT_DATA_3758 | SOO | 0x0
9406 | SGPIO_LUT | 0xb56f | html | SGPIO_LUT_ENTRY_1391 | DATA | 8 | 0 | 7:0 | RW | NA | TRUE | TBD | FALSE | TRUE | - | OTP_SGPIO_LUT_DATA_3759 | SOO | 0x0
9407 | SGPIO_LUT | 0xb570 | html | SGPIO_LUT_ENTRY_1392 | DATA | 8 | 0 | 7:0 | RW | NA | TRUE | TBD | FALSE | TRUE | - | OTP_SGPIO_LUT_DATA_3760 | SOO | 0x0
9408 | SGPIO_LUT | 0xb571 | html | SGPIO_LUT_ENTRY_1393 | DATA | 8 | 0 | 7:0 | RW | NA | TRUE | TBD | FALSE | TRUE | - | OTP_SGPIO_LUT_DATA_3761 | SOO | 0x0
9409 | SGPIO_LUT | 0xb572 | html | SGPIO_LUT_ENTRY_1394 | DATA | 8 | 0 | 7:0 | RW | NA | TRUE | TBD | FALSE | TRUE | - | OTP_SGPIO_LUT_DATA_3762 | SOO | 0x0
9410 | SGPIO_LUT | 0xb573 | html | SGPIO_LUT_ENTRY_1395 | DATA | 8 | 0 | 7:0 | RW | NA | TRUE | TBD | FALSE | TRUE | - | OTP_SGPIO_LUT_DATA_3763 | SOO | 0x0
9411 | SGPIO_LUT | 0xb574 | html | SGPIO_LUT_ENTRY_1396 | DATA | 8 | 0 | 7:0 | RW | NA | TRUE | TBD | FALSE | TRUE | - | OTP_SGPIO_LUT_DATA_3764 | SOO | 0x0
9412 | SGPIO_LUT | 0xb575 | html | SGPIO_LUT_ENTRY_1397 | DATA | 8 | 0 | 7:0 | RW | NA | TRUE | TBD | FALSE | TRUE | - | OTP_SGPIO_LUT_DATA_3765 | SOO | 0x0
9413 | SGPIO_LUT | 0xb576 | html | SGPIO_LUT_ENTRY_1398 | DATA | 8 | 0 | 7:0 | RW | NA | TRUE | TBD | FALSE | TRUE | - | OTP_SGPIO_LUT_DATA_3766 | SOO | 0x0
9414 | SGPIO_LUT | 0xb577 | html | SGPIO_LUT_ENTRY_1399 | DATA | 8 | 0 | 7:0 | RW | NA | TRUE | TBD | FALSE | TRUE | - | OTP_SGPIO_LUT_DATA_3767 | SOO | 0x0
9415 | SGPIO_LUT | 0xb578 | html | SGPIO_LUT_ENTRY_1400 | DATA | 8 | 0 | 7:0 | RW | NA | TRUE | TBD | FALSE | TRUE | - | OTP_SGPIO_LUT_DATA_3768 | SOO | 0x0
9416 | SGPIO_LUT | 0xb579 | html | SGPIO_LUT_ENTRY_1401 | DATA | 8 | 0 | 7:0 | RW | NA | TRUE | TBD | FALSE | TRUE | - | OTP_SGPIO_LUT_DATA_3769 | SOO | 0x0
9417 | SGPIO_LUT | 0xb57a | html | SGPIO_LUT_ENTRY_1402 | DATA | 8 | 0 | 7:0 | RW | NA | TRUE | TBD | FALSE | TRUE | - | OTP_SGPIO_LUT_DATA_3770 | SOO | 0x0
9418 | SGPIO_LUT | 0xb57b | html | SGPIO_LUT_ENTRY_1403 | DATA | 8 | 0 | 7:0 | RW | NA | TRUE | TBD | FALSE | TRUE | - | OTP_SGPIO_LUT_DATA_3771 | SOO | 0x0
9419 | SGPIO_LUT | 0xb57c | html | SGPIO_LUT_ENTRY_1404 | DATA | 8 | 0 | 7:0 | RW | NA | TRUE | TBD | FALSE | TRUE | - | OTP_SGPIO_LUT_DATA_3772 | SOO | 0x0
9420 | SGPIO_LUT | 0xb57d | html | SGPIO_LUT_ENTRY_1405 | DATA | 8 | 0 | 7:0 | RW | NA | TRUE | TBD | FALSE | TRUE | - | OTP_SGPIO_LUT_DATA_3773 | SOO | 0x0
9421 | SGPIO_LUT | 0xb57e | html | SGPIO_LUT_ENTRY_1406 | DATA | 8 | 0 | 7:0 | RW | NA | TRUE | TBD | FALSE | TRUE | - | OTP_SGPIO_LUT_DATA_3774 | SOO | 0x0
9422 | SGPIO_LUT | 0xb57f | html | SGPIO_LUT_ENTRY_1407 | DATA | 8 | 0 | 7:0 | RW | NA | TRUE | TBD | FALSE | TRUE | - | OTP_SGPIO_LUT_DATA_3775 | SOO | 0x0
9423 | SGPIO_LUT | 0xb580 | html | SGPIO_LUT_ENTRY_1408 | DATA | 8 | 0 | 7:0 | RW | NA | TRUE | TBD | FALSE | TRUE | - | OTP_SGPIO_LUT_DATA_3776 | SOO | 0x0
9424 | SGPIO_LUT | 0xb581 | html | SGPIO_LUT_ENTRY_1409 | DATA | 8 | 0 | 7:0 | RW | NA | TRUE | TBD | FALSE | TRUE | - | OTP_SGPIO_LUT_DATA_3777 | SOO | 0x0
9425 | SGPIO_LUT | 0xb582 | html | SGPIO_LUT_ENTRY_1410 | DATA | 8 | 0 | 7:0 | RW | NA | TRUE | TBD | FALSE | TRUE | - | OTP_SGPIO_LUT_DATA_3778 | SOO | 0x0
9426 | SGPIO_LUT | 0xb583 | html | SGPIO_LUT_ENTRY_1411 | DATA | 8 | 0 | 7:0 | RW | NA | TRUE | TBD | FALSE | TRUE | - | OTP_SGPIO_LUT_DATA_3779 | SOO | 0x0
9427 | SGPIO_LUT | 0xb584 | html | SGPIO_LUT_ENTRY_1412 | DATA | 8 | 0 | 7:0 | RW | NA | TRUE | TBD | FALSE | TRUE | - | OTP_SGPIO_LUT_DATA_3780 | SOO | 0x0
9428 | SGPIO_LUT | 0xb585 | html | SGPIO_LUT_ENTRY_1413 | DATA | 8 | 0 | 7:0 | RW | NA | TRUE | TBD | FALSE | TRUE | - | OTP_SGPIO_LUT_DATA_3781 | SOO | 0x0
9429 | SGPIO_LUT | 0xb586 | html | SGPIO_LUT_ENTRY_1414 | DATA | 8 | 0 | 7:0 | RW | NA | TRUE | TBD | FALSE | TRUE | - | OTP_SGPIO_LUT_DATA_3782 | SOO | 0x0
9430 | SGPIO_LUT | 0xb587 | html | SGPIO_LUT_ENTRY_1415 | DATA | 8 | 0 | 7:0 | RW | NA | TRUE | TBD | FALSE | TRUE | - | OTP_SGPIO_LUT_DATA_3783 | SOO | 0x0
9431 | SGPIO_LUT | 0xb588 | html | SGPIO_LUT_ENTRY_1416 | DATA | 8 | 0 | 7:0 | RW | NA | TRUE | TBD | FALSE | TRUE | - | OTP_SGPIO_LUT_DATA_3784 | SOO | 0x0
9432 | SGPIO_LUT | 0xb589 | html | SGPIO_LUT_ENTRY_1417 | DATA | 8 | 0 | 7:0 | RW | NA | TRUE | TBD | FALSE | TRUE | - | OTP_SGPIO_LUT_DATA_3785 | SOO | 0x0
9433 | SGPIO_LUT | 0xb58a | html | SGPIO_LUT_ENTRY_1418 | DATA | 8 | 0 | 7:0 | RW | NA | TRUE | TBD | FALSE | TRUE | - | OTP_SGPIO_LUT_DATA_3786 | SOO | 0x0
9434 | SGPIO_LUT | 0xb58b | html | SGPIO_LUT_ENTRY_1419 | DATA | 8 | 0 | 7:0 | RW | NA | TRUE | TBD | FALSE | TRUE | - | OTP_SGPIO_LUT_DATA_3787 | SOO | 0x0
9435 | SGPIO_LUT | 0xb58c | html | SGPIO_LUT_ENTRY_1420 | DATA | 8 | 0 | 7:0 | RW | NA | TRUE | TBD | FALSE | TRUE | - | OTP_SGPIO_LUT_DATA_3788 | SOO | 0x0
9436 | SGPIO_LUT | 0xb58d | html | SGPIO_LUT_ENTRY_1421 | DATA | 8 | 0 | 7:0 | RW | NA | TRUE | TBD | FALSE | TRUE | - | OTP_SGPIO_LUT_DATA_3789 | SOO | 0x0
9437 | SGPIO_LUT | 0xb58e | html | SGPIO_LUT_ENTRY_1422 | DATA | 8 | 0 | 7:0 | RW | NA | TRUE | TBD | FALSE | TRUE | - | OTP_SGPIO_LUT_DATA_3790 | SOO | 0x0
9438 | SGPIO_LUT | 0xb58f | html | SGPIO_LUT_ENTRY_1423 | DATA | 8 | 0 | 7:0 | RW | NA | TRUE | TBD | FALSE | TRUE | - | OTP_SGPIO_LUT_DATA_3791 | SOO | 0x0
9439 | SGPIO_LUT | 0xb590 | html | SGPIO_LUT_ENTRY_1424 | DATA | 8 | 0 | 7:0 | RW | NA | TRUE | TBD | FALSE | TRUE | - | OTP_SGPIO_LUT_DATA_3792 | SOO | 0x0
9440 | SGPIO_LUT | 0xb591 | html | SGPIO_LUT_ENTRY_1425 | DATA | 8 | 0 | 7:0 | RW | NA | TRUE | TBD | FALSE | TRUE | - | OTP_SGPIO_LUT_DATA_3793 | SOO | 0x0
9441 | SGPIO_LUT | 0xb592 | html | SGPIO_LUT_ENTRY_1426 | DATA | 8 | 0 | 7:0 | RW | NA | TRUE | TBD | FALSE | TRUE | - | OTP_SGPIO_LUT_DATA_3794 | SOO | 0x0
9442 | SGPIO_LUT | 0xb593 | html | SGPIO_LUT_ENTRY_1427 | DATA | 8 | 0 | 7:0 | RW | NA | TRUE | TBD | FALSE | TRUE | - | OTP_SGPIO_LUT_DATA_3795 | SOO | 0x0
9443 | SGPIO_LUT | 0xb594 | html | SGPIO_LUT_ENTRY_1428 | DATA | 8 | 0 | 7:0 | RW | NA | TRUE | TBD | FALSE | TRUE | - | OTP_SGPIO_LUT_DATA_3796 | SOO | 0x0
9444 | SGPIO_LUT | 0xb595 | html | SGPIO_LUT_ENTRY_1429 | DATA | 8 | 0 | 7:0 | RW | NA | TRUE | TBD | FALSE | TRUE | - | OTP_SGPIO_LUT_DATA_3797 | SOO | 0x0
9445 | SGPIO_LUT | 0xb596 | html | SGPIO_LUT_ENTRY_1430 | DATA | 8 | 0 | 7:0 | RW | NA | TRUE | TBD | FALSE | TRUE | - | OTP_SGPIO_LUT_DATA_3798 | SOO | 0x0
9446 | SGPIO_LUT | 0xb597 | html | SGPIO_LUT_ENTRY_1431 | DATA | 8 | 0 | 7:0 | RW | NA | TRUE | TBD | FALSE | TRUE | - | OTP_SGPIO_LUT_DATA_3799 | SOO | 0x0
9447 | SGPIO_LUT | 0xb598 | html | SGPIO_LUT_ENTRY_1432 | DATA | 8 | 0 | 7:0 | RW | NA | TRUE | TBD | FALSE | TRUE | - | OTP_SGPIO_LUT_DATA_3800 | SOO | 0x0
9448 | SGPIO_LUT | 0xb599 | html | SGPIO_LUT_ENTRY_1433 | DATA | 8 | 0 | 7:0 | RW | NA | TRUE | TBD | FALSE | TRUE | - | OTP_SGPIO_LUT_DATA_3801 | SOO | 0x0
9449 | SGPIO_LUT | 0xb59a | html | SGPIO_LUT_ENTRY_1434 | DATA | 8 | 0 | 7:0 | RW | NA | TRUE | TBD | FALSE | TRUE | - | OTP_SGPIO_LUT_DATA_3802 | SOO | 0x0
9450 | SGPIO_LUT | 0xb59b | html | SGPIO_LUT_ENTRY_1435 | DATA | 8 | 0 | 7:0 | RW | NA | TRUE | TBD | FALSE | TRUE | - | OTP_SGPIO_LUT_DATA_3803 | SOO | 0x0
9451 | SGPIO_LUT | 0xb59c | html | SGPIO_LUT_ENTRY_1436 | DATA | 8 | 0 | 7:0 | RW | NA | TRUE | TBD | FALSE | TRUE | - | OTP_SGPIO_LUT_DATA_3804 | SOO | 0x0
9452 | SGPIO_LUT | 0xb59d | html | SGPIO_LUT_ENTRY_1437 | DATA | 8 | 0 | 7:0 | RW | NA | TRUE | TBD | FALSE | TRUE | - | OTP_SGPIO_LUT_DATA_3805 | SOO | 0x0
9453 | SGPIO_LUT | 0xb59e | html | SGPIO_LUT_ENTRY_1438 | DATA | 8 | 0 | 7:0 | RW | NA | TRUE | TBD | FALSE | TRUE | - | OTP_SGPIO_LUT_DATA_3806 | SOO | 0x0
9454 | SGPIO_LUT | 0xb59f | html | SGPIO_LUT_ENTRY_1439 | DATA | 8 | 0 | 7:0 | RW | NA | TRUE | TBD | FALSE | TRUE | - | OTP_SGPIO_LUT_DATA_3807 | SOO | 0x0
9455 | SGPIO_LUT | 0xb5a0 | html | SGPIO_LUT_ENTRY_1440 | DATA | 8 | 0 | 7:0 | RW | NA | TRUE | TBD | FALSE | TRUE | - | OTP_SGPIO_LUT_DATA_3808 | SOO | 0x0
9456 | SGPIO_LUT | 0xb5a1 | html | SGPIO_LUT_ENTRY_1441 | DATA | 8 | 0 | 7:0 | RW | NA | TRUE | TBD | FALSE | TRUE | - | OTP_SGPIO_LUT_DATA_3809 | SOO | 0x0
9457 | SGPIO_LUT | 0xb5a2 | html | SGPIO_LUT_ENTRY_1442 | DATA | 8 | 0 | 7:0 | RW | NA | TRUE | TBD | FALSE | TRUE | - | OTP_SGPIO_LUT_DATA_3810 | SOO | 0x0
9458 | SGPIO_LUT | 0xb5a3 | html | SGPIO_LUT_ENTRY_1443 | DATA | 8 | 0 | 7:0 | RW | NA | TRUE | TBD | FALSE | TRUE | - | OTP_SGPIO_LUT_DATA_3811 | SOO | 0x0
9459 | SGPIO_LUT | 0xb5a4 | html | SGPIO_LUT_ENTRY_1444 | DATA | 8 | 0 | 7:0 | RW | NA | TRUE | TBD | FALSE | TRUE | - | OTP_SGPIO_LUT_DATA_3812 | SOO | 0x0
9460 | SGPIO_LUT | 0xb5a5 | html | SGPIO_LUT_ENTRY_1445 | DATA | 8 | 0 | 7:0 | RW | NA | TRUE | TBD | FALSE | TRUE | - | OTP_SGPIO_LUT_DATA_3813 | SOO | 0x0
9461 | SGPIO_LUT | 0xb5a6 | html | SGPIO_LUT_ENTRY_1446 | DATA | 8 | 0 | 7:0 | RW | NA | TRUE | TBD | FALSE | TRUE | - | OTP_SGPIO_LUT_DATA_3814 | SOO | 0x0
9462 | SGPIO_LUT | 0xb5a7 | html | SGPIO_LUT_ENTRY_1447 | DATA | 8 | 0 | 7:0 | RW | NA | TRUE | TBD | FALSE | TRUE | - | OTP_SGPIO_LUT_DATA_3815 | SOO | 0x0
9463 | SGPIO_LUT | 0xb5a8 | html | SGPIO_LUT_ENTRY_1448 | DATA | 8 | 0 | 7:0 | RW | NA | TRUE | TBD | FALSE | TRUE | - | OTP_SGPIO_LUT_DATA_3816 | SOO | 0x0
9464 | SGPIO_LUT | 0xb5a9 | html | SGPIO_LUT_ENTRY_1449 | DATA | 8 | 0 | 7:0 | RW | NA | TRUE | TBD | FALSE | TRUE | - | OTP_SGPIO_LUT_DATA_3817 | SOO | 0x0
9465 | SGPIO_LUT | 0xb5aa | html | SGPIO_LUT_ENTRY_1450 | DATA | 8 | 0 | 7:0 | RW | NA | TRUE | TBD | FALSE | TRUE | - | OTP_SGPIO_LUT_DATA_3818 | SOO | 0x0
9466 | SGPIO_LUT | 0xb5ab | html | SGPIO_LUT_ENTRY_1451 | DATA | 8 | 0 | 7:0 | RW | NA | TRUE | TBD | FALSE | TRUE | - | OTP_SGPIO_LUT_DATA_3819 | SOO | 0x0
9467 | SGPIO_LUT | 0xb5ac | html | SGPIO_LUT_ENTRY_1452 | DATA | 8 | 0 | 7:0 | RW | NA | TRUE | TBD | FALSE | TRUE | - | OTP_SGPIO_LUT_DATA_3820 | SOO | 0x0
9468 | SGPIO_LUT | 0xb5ad | html | SGPIO_LUT_ENTRY_1453 | DATA | 8 | 0 | 7:0 | RW | NA | TRUE | TBD | FALSE | TRUE | - | OTP_SGPIO_LUT_DATA_3821 | SOO | 0x0
9469 | SGPIO_LUT | 0xb5ae | html | SGPIO_LUT_ENTRY_1454 | DATA | 8 | 0 | 7:0 | RW | NA | TRUE | TBD | FALSE | TRUE | - | OTP_SGPIO_LUT_DATA_3822 | SOO | 0x0
9470 | SGPIO_LUT | 0xb5af | html | SGPIO_LUT_ENTRY_1455 | DATA | 8 | 0 | 7:0 | RW | NA | TRUE | TBD | FALSE | TRUE | - | OTP_SGPIO_LUT_DATA_3823 | SOO | 0x0
9471 | SGPIO_LUT | 0xb5b0 | html | SGPIO_LUT_ENTRY_1456 | DATA | 8 | 0 | 7:0 | RW | NA | TRUE | TBD | FALSE | TRUE | - | OTP_SGPIO_LUT_DATA_3824 | SOO | 0x0
9472 | SGPIO_LUT | 0xb5b1 | html | SGPIO_LUT_ENTRY_1457 | DATA | 8 | 0 | 7:0 | RW | NA | TRUE | TBD | FALSE | TRUE | - | OTP_SGPIO_LUT_DATA_3825 | SOO | 0x0
9473 | SGPIO_LUT | 0xb5b2 | html | SGPIO_LUT_ENTRY_1458 | DATA | 8 | 0 | 7:0 | RW | NA | TRUE | TBD | FALSE | TRUE | - | OTP_SGPIO_LUT_DATA_3826 | SOO | 0x0
9474 | SGPIO_LUT | 0xb5b3 | html | SGPIO_LUT_ENTRY_1459 | DATA | 8 | 0 | 7:0 | RW | NA | TRUE | TBD | FALSE | TRUE | - | OTP_SGPIO_LUT_DATA_3827 | SOO | 0x0
9475 | SGPIO_LUT | 0xb5b4 | html | SGPIO_LUT_ENTRY_1460 | DATA | 8 | 0 | 7:0 | RW | NA | TRUE | TBD | FALSE | TRUE | - | OTP_SGPIO_LUT_DATA_3828 | SOO | 0x0
9476 | SGPIO_LUT | 0xb5b5 | html | SGPIO_LUT_ENTRY_1461 | DATA | 8 | 0 | 7:0 | RW | NA | TRUE | TBD | FALSE | TRUE | - | OTP_SGPIO_LUT_DATA_3829 | SOO | 0x0
9477 | SGPIO_LUT | 0xb5b6 | html | SGPIO_LUT_ENTRY_1462 | DATA | 8 | 0 | 7:0 | RW | NA | TRUE | TBD | FALSE | TRUE | - | OTP_SGPIO_LUT_DATA_3830 | SOO | 0x0
9478 | SGPIO_LUT | 0xb5b7 | html | SGPIO_LUT_ENTRY_1463 | DATA | 8 | 0 | 7:0 | RW | NA | TRUE | TBD | FALSE | TRUE | - | OTP_SGPIO_LUT_DATA_3831 | SOO | 0x0
9479 | SGPIO_LUT | 0xb5b8 | html | SGPIO_LUT_ENTRY_1464 | DATA | 8 | 0 | 7:0 | RW | NA | TRUE | TBD | FALSE | TRUE | - | OTP_SGPIO_LUT_DATA_3832 | SOO | 0x0
9480 | SGPIO_LUT | 0xb5b9 | html | SGPIO_LUT_ENTRY_1465 | DATA | 8 | 0 | 7:0 | RW | NA | TRUE | TBD | FALSE | TRUE | - | OTP_SGPIO_LUT_DATA_3833 | SOO | 0x0
9481 | SGPIO_LUT | 0xb5ba | html | SGPIO_LUT_ENTRY_1466 | DATA | 8 | 0 | 7:0 | RW | NA | TRUE | TBD | FALSE | TRUE | - | OTP_SGPIO_LUT_DATA_3834 | SOO | 0x0
9482 | SGPIO_LUT | 0xb5bb | html | SGPIO_LUT_ENTRY_1467 | DATA | 8 | 0 | 7:0 | RW | NA | TRUE | TBD | FALSE | TRUE | - | OTP_SGPIO_LUT_DATA_3835 | SOO | 0x0
9483 | SGPIO_LUT | 0xb5bc | html | SGPIO_LUT_ENTRY_1468 | DATA | 8 | 0 | 7:0 | RW | NA | TRUE | TBD | FALSE | TRUE | - | OTP_SGPIO_LUT_DATA_3836 | SOO | 0x0
9484 | SGPIO_LUT | 0xb5bd | html | SGPIO_LUT_ENTRY_1469 | DATA | 8 | 0 | 7:0 | RW | NA | TRUE | TBD | FALSE | TRUE | - | OTP_SGPIO_LUT_DATA_3837 | SOO | 0x0
9485 | SGPIO_LUT | 0xb5be | html | SGPIO_LUT_ENTRY_1470 | DATA | 8 | 0 | 7:0 | RW | NA | TRUE | TBD | FALSE | TRUE | - | OTP_SGPIO_LUT_DATA_3838 | SOO | 0x0
9486 | SGPIO_LUT | 0xb5bf | html | SGPIO_LUT_ENTRY_1471 | DATA | 8 | 0 | 7:0 | RW | NA | TRUE | TBD | FALSE | TRUE | - | OTP_SGPIO_LUT_DATA_3839 | SOO | 0x0
9487 | SGPIO_LUT | 0xb5c0 | html | SGPIO_LUT_ENTRY_1472 | DATA | 8 | 0 | 7:0 | RW | NA | TRUE | TBD | FALSE | TRUE | - | OTP_SGPIO_LUT_DATA_3840 | SOO | 0x0
9488 | SGPIO_LUT | 0xb5c1 | html | SGPIO_LUT_ENTRY_1473 | DATA | 8 | 0 | 7:0 | RW | NA | TRUE | TBD | FALSE | TRUE | - | OTP_SGPIO_LUT_DATA_3841 | SOO | 0x0
9489 | SGPIO_LUT | 0xb5c2 | html | SGPIO_LUT_ENTRY_1474 | DATA | 8 | 0 | 7:0 | RW | NA | TRUE | TBD | FALSE | TRUE | - | OTP_SGPIO_LUT_DATA_3842 | SOO | 0x0
9490 | SGPIO_LUT | 0xb5c3 | html | SGPIO_LUT_ENTRY_1475 | DATA | 8 | 0 | 7:0 | RW | NA | TRUE | TBD | FALSE | TRUE | - | OTP_SGPIO_LUT_DATA_3843 | SOO | 0x0
9491 | SGPIO_LUT | 0xb5c4 | html | SGPIO_LUT_ENTRY_1476 | DATA | 8 | 0 | 7:0 | RW | NA | TRUE | TBD | FALSE | TRUE | - | OTP_SGPIO_LUT_DATA_3844 | SOO | 0x0
9492 | SGPIO_LUT | 0xb5c5 | html | SGPIO_LUT_ENTRY_1477 | DATA | 8 | 0 | 7:0 | RW | NA | TRUE | TBD | FALSE | TRUE | - | OTP_SGPIO_LUT_DATA_3845 | SOO | 0x0
9493 | SGPIO_LUT | 0xb5c6 | html | SGPIO_LUT_ENTRY_1478 | DATA | 8 | 0 | 7:0 | RW | NA | TRUE | TBD | FALSE | TRUE | - | OTP_SGPIO_LUT_DATA_3846 | SOO | 0x0
9494 | SGPIO_LUT | 0xb5c7 | html | SGPIO_LUT_ENTRY_1479 | DATA | 8 | 0 | 7:0 | RW | NA | TRUE | TBD | FALSE | TRUE | - | OTP_SGPIO_LUT_DATA_3847 | SOO | 0x0
9495 | SGPIO_LUT | 0xb5c8 | html | SGPIO_LUT_ENTRY_1480 | DATA | 8 | 0 | 7:0 | RW | NA | TRUE | TBD | FALSE | TRUE | - | OTP_SGPIO_LUT_DATA_3848 | SOO | 0x0
9496 | SGPIO_LUT | 0xb5c9 | html | SGPIO_LUT_ENTRY_1481 | DATA | 8 | 0 | 7:0 | RW | NA | TRUE | TBD | FALSE | TRUE | - | OTP_SGPIO_LUT_DATA_3849 | SOO | 0x0
9497 | SGPIO_LUT | 0xb5ca | html | SGPIO_LUT_ENTRY_1482 | DATA | 8 | 0 | 7:0 | RW | NA | TRUE | TBD | FALSE | TRUE | - | OTP_SGPIO_LUT_DATA_3850 | SOO | 0x0
9498 | SGPIO_LUT | 0xb5cb | html | SGPIO_LUT_ENTRY_1483 | DATA | 8 | 0 | 7:0 | RW | NA | TRUE | TBD | FALSE | TRUE | - | OTP_SGPIO_LUT_DATA_3851 | SOO | 0x0
9499 | SGPIO_LUT | 0xb5cc | html | SGPIO_LUT_ENTRY_1484 | DATA | 8 | 0 | 7:0 | RW | NA | TRUE | TBD | FALSE | TRUE | - | OTP_SGPIO_LUT_DATA_3852 | SOO | 0x0
9500 | SGPIO_LUT | 0xb5cd | html | SGPIO_LUT_ENTRY_1485 | DATA | 8 | 0 | 7:0 | RW | NA | TRUE | TBD | FALSE | TRUE | - | OTP_SGPIO_LUT_DATA_3853 | SOO | 0x0
9501 | SGPIO_LUT | 0xb5ce | html | SGPIO_LUT_ENTRY_1486 | DATA | 8 | 0 | 7:0 | RW | NA | TRUE | TBD | FALSE | TRUE | - | OTP_SGPIO_LUT_DATA_3854 | SOO | 0x0
9502 | SGPIO_LUT | 0xb5cf | html | SGPIO_LUT_ENTRY_1487 | DATA | 8 | 0 | 7:0 | RW | NA | TRUE | TBD | FALSE | TRUE | - | OTP_SGPIO_LUT_DATA_3855 | SOO | 0x0
9503 | SGPIO_LUT | 0xb5d0 | html | SGPIO_LUT_ENTRY_1488 | DATA | 8 | 0 | 7:0 | RW | NA | TRUE | TBD | FALSE | TRUE | - | OTP_SGPIO_LUT_DATA_3856 | SOO | 0x0
9504 | SGPIO_LUT | 0xb5d1 | html | SGPIO_LUT_ENTRY_1489 | DATA | 8 | 0 | 7:0 | RW | NA | TRUE | TBD | FALSE | TRUE | - | OTP_SGPIO_LUT_DATA_3857 | SOO | 0x0
9505 | SGPIO_LUT | 0xb5d2 | html | SGPIO_LUT_ENTRY_1490 | DATA | 8 | 0 | 7:0 | RW | NA | TRUE | TBD | FALSE | TRUE | - | OTP_SGPIO_LUT_DATA_3858 | SOO | 0x0
9506 | SGPIO_LUT | 0xb5d3 | html | SGPIO_LUT_ENTRY_1491 | DATA | 8 | 0 | 7:0 | RW | NA | TRUE | TBD | FALSE | TRUE | - | OTP_SGPIO_LUT_DATA_3859 | SOO | 0x0
9507 | SGPIO_LUT | 0xb5d4 | html | SGPIO_LUT_ENTRY_1492 | DATA | 8 | 0 | 7:0 | RW | NA | TRUE | TBD | FALSE | TRUE | - | OTP_SGPIO_LUT_DATA_3860 | SOO | 0x0
9508 | SGPIO_LUT | 0xb5d5 | html | SGPIO_LUT_ENTRY_1493 | DATA | 8 | 0 | 7:0 | RW | NA | TRUE | TBD | FALSE | TRUE | - | OTP_SGPIO_LUT_DATA_3861 | SOO | 0x0
9509 | SGPIO_LUT | 0xb5d6 | html | SGPIO_LUT_ENTRY_1494 | DATA | 8 | 0 | 7:0 | RW | NA | TRUE | TBD | FALSE | TRUE | - | OTP_SGPIO_LUT_DATA_3862 | SOO | 0x0
9510 | SGPIO_LUT | 0xb5d7 | html | SGPIO_LUT_ENTRY_1495 | DATA | 8 | 0 | 7:0 | RW | NA | TRUE | TBD | FALSE | TRUE | - | OTP_SGPIO_LUT_DATA_3863 | SOO | 0x0
9511 | SGPIO_LUT | 0xb5d8 | html | SGPIO_LUT_ENTRY_1496 | DATA | 8 | 0 | 7:0 | RW | NA | TRUE | TBD | FALSE | TRUE | - | OTP_SGPIO_LUT_DATA_3864 | SOO | 0x0
9512 | SGPIO_LUT | 0xb5d9 | html | SGPIO_LUT_ENTRY_1497 | DATA | 8 | 0 | 7:0 | RW | NA | TRUE | TBD | FALSE | TRUE | - | OTP_SGPIO_LUT_DATA_3865 | SOO | 0x0
9513 | SGPIO_LUT | 0xb5da | html | SGPIO_LUT_ENTRY_1498 | DATA | 8 | 0 | 7:0 | RW | NA | TRUE | TBD | FALSE | TRUE | - | OTP_SGPIO_LUT_DATA_3866 | SOO | 0x0
9514 | SGPIO_LUT | 0xb5db | html | SGPIO_LUT_ENTRY_1499 | DATA | 8 | 0 | 7:0 | RW | NA | TRUE | TBD | FALSE | TRUE | - | OTP_SGPIO_LUT_DATA_3867 | SOO | 0x0
9515 | SGPIO_LUT | 0xb5dc | html | SGPIO_LUT_ENTRY_1500 | DATA | 8 | 0 | 7:0 | RW | NA | TRUE | TBD | FALSE | TRUE | - | OTP_SGPIO_LUT_DATA_3868 | SOO | 0x0
9516 | SGPIO_LUT | 0xb5dd | html | SGPIO_LUT_ENTRY_1501 | DATA | 8 | 0 | 7:0 | RW | NA | TRUE | TBD | FALSE | TRUE | - | OTP_SGPIO_LUT_DATA_3869 | SOO | 0x0
9517 | SGPIO_LUT | 0xb5de | html | SGPIO_LUT_ENTRY_1502 | DATA | 8 | 0 | 7:0 | RW | NA | TRUE | TBD | FALSE | TRUE | - | OTP_SGPIO_LUT_DATA_3870 | SOO | 0x0
9518 | SGPIO_LUT | 0xb5df | html | SGPIO_LUT_ENTRY_1503 | DATA | 8 | 0 | 7:0 | RW | NA | TRUE | TBD | FALSE | TRUE | - | OTP_SGPIO_LUT_DATA_3871 | SOO | 0x0
9519 | SGPIO_LUT | 0xb5e0 | html | SGPIO_LUT_ENTRY_1504 | DATA | 8 | 0 | 7:0 | RW | NA | TRUE | TBD | FALSE | TRUE | - | OTP_SGPIO_LUT_DATA_3872 | SOO | 0x0
9520 | SGPIO_LUT | 0xb5e1 | html | SGPIO_LUT_ENTRY_1505 | DATA | 8 | 0 | 7:0 | RW | NA | TRUE | TBD | FALSE | TRUE | - | OTP_SGPIO_LUT_DATA_3873 | SOO | 0x0
9521 | SGPIO_LUT | 0xb5e2 | html | SGPIO_LUT_ENTRY_1506 | DATA | 8 | 0 | 7:0 | RW | NA | TRUE | TBD | FALSE | TRUE | - | OTP_SGPIO_LUT_DATA_3874 | SOO | 0x0
9522 | SGPIO_LUT | 0xb5e3 | html | SGPIO_LUT_ENTRY_1507 | DATA | 8 | 0 | 7:0 | RW | NA | TRUE | TBD | FALSE | TRUE | - | OTP_SGPIO_LUT_DATA_3875 | SOO | 0x0
9523 | SGPIO_LUT | 0xb5e4 | html | SGPIO_LUT_ENTRY_1508 | DATA | 8 | 0 | 7:0 | RW | NA | TRUE | TBD | FALSE | TRUE | - | OTP_SGPIO_LUT_DATA_3876 | SOO | 0x0
9524 | SGPIO_LUT | 0xb5e5 | html | SGPIO_LUT_ENTRY_1509 | DATA | 8 | 0 | 7:0 | RW | NA | TRUE | TBD | FALSE | TRUE | - | OTP_SGPIO_LUT_DATA_3877 | SOO | 0x0
9525 | SGPIO_LUT | 0xb5e6 | html | SGPIO_LUT_ENTRY_1510 | DATA | 8 | 0 | 7:0 | RW | NA | TRUE | TBD | FALSE | TRUE | - | OTP_SGPIO_LUT_DATA_3878 | SOO | 0x0
9526 | SGPIO_LUT | 0xb5e7 | html | SGPIO_LUT_ENTRY_1511 | DATA | 8 | 0 | 7:0 | RW | NA | TRUE | TBD | FALSE | TRUE | - | OTP_SGPIO_LUT_DATA_3879 | SOO | 0x0
9527 | SGPIO_LUT | 0xb5e8 | html | SGPIO_LUT_ENTRY_1512 | DATA | 8 | 0 | 7:0 | RW | NA | TRUE | TBD | FALSE | TRUE | - | OTP_SGPIO_LUT_DATA_3880 | SOO | 0x0
9528 | SGPIO_LUT | 0xb5e9 | html | SGPIO_LUT_ENTRY_1513 | DATA | 8 | 0 | 7:0 | RW | NA | TRUE | TBD | FALSE | TRUE | - | OTP_SGPIO_LUT_DATA_3881 | SOO | 0x0
9529 | SGPIO_LUT | 0xb5ea | html | SGPIO_LUT_ENTRY_1514 | DATA | 8 | 0 | 7:0 | RW | NA | TRUE | TBD | FALSE | TRUE | - | OTP_SGPIO_LUT_DATA_3882 | SOO | 0x0
9530 | SGPIO_LUT | 0xb5eb | html | SGPIO_LUT_ENTRY_1515 | DATA | 8 | 0 | 7:0 | RW | NA | TRUE | TBD | FALSE | TRUE | - | OTP_SGPIO_LUT_DATA_3883 | SOO | 0x0
9531 | SGPIO_LUT | 0xb5ec | html | SGPIO_LUT_ENTRY_1516 | DATA | 8 | 0 | 7:0 | RW | NA | TRUE | TBD | FALSE | TRUE | - | OTP_SGPIO_LUT_DATA_3884 | SOO | 0x0
9532 | SGPIO_LUT | 0xb5ed | html | SGPIO_LUT_ENTRY_1517 | DATA | 8 | 0 | 7:0 | RW | NA | TRUE | TBD | FALSE | TRUE | - | OTP_SGPIO_LUT_DATA_3885 | SOO | 0x0
9533 | SGPIO_LUT | 0xb5ee | html | SGPIO_LUT_ENTRY_1518 | DATA | 8 | 0 | 7:0 | RW | NA | TRUE | TBD | FALSE | TRUE | - | OTP_SGPIO_LUT_DATA_3886 | SOO | 0x0
9534 | SGPIO_LUT | 0xb5ef | html | SGPIO_LUT_ENTRY_1519 | DATA | 8 | 0 | 7:0 | RW | NA | TRUE | TBD | FALSE | TRUE | - | OTP_SGPIO_LUT_DATA_3887 | SOO | 0x0
9535 | SGPIO_LUT | 0xb5f0 | html | SGPIO_LUT_ENTRY_1520 | DATA | 8 | 0 | 7:0 | RW | NA | TRUE | TBD | FALSE | TRUE | - | OTP_SGPIO_LUT_DATA_3888 | SOO | 0x0
9536 | SGPIO_LUT | 0xb5f1 | html | SGPIO_LUT_ENTRY_1521 | DATA | 8 | 0 | 7:0 | RW | NA | TRUE | TBD | FALSE | TRUE | - | OTP_SGPIO_LUT_DATA_3889 | SOO | 0x0
9537 | SGPIO_LUT | 0xb5f2 | html | SGPIO_LUT_ENTRY_1522 | DATA | 8 | 0 | 7:0 | RW | NA | TRUE | TBD | FALSE | TRUE | - | OTP_SGPIO_LUT_DATA_3890 | SOO | 0x0
9538 | SGPIO_LUT | 0xb5f3 | html | SGPIO_LUT_ENTRY_1523 | DATA | 8 | 0 | 7:0 | RW | NA | TRUE | TBD | FALSE | TRUE | - | OTP_SGPIO_LUT_DATA_3891 | SOO | 0x0
9539 | SGPIO_LUT | 0xb5f4 | html | SGPIO_LUT_ENTRY_1524 | DATA | 8 | 0 | 7:0 | RW | NA | TRUE | TBD | FALSE | TRUE | - | OTP_SGPIO_LUT_DATA_3892 | SOO | 0x0
9540 | SGPIO_LUT | 0xb5f5 | html | SGPIO_LUT_ENTRY_1525 | DATA | 8 | 0 | 7:0 | RW | NA | TRUE | TBD | FALSE | TRUE | - | OTP_SGPIO_LUT_DATA_3893 | SOO | 0x0
9541 | SGPIO_LUT | 0xb5f6 | html | SGPIO_LUT_ENTRY_1526 | DATA | 8 | 0 | 7:0 | RW | NA | TRUE | TBD | FALSE | TRUE | - | OTP_SGPIO_LUT_DATA_3894 | SOO | 0x0
9542 | SGPIO_LUT | 0xb5f7 | html | SGPIO_LUT_ENTRY_1527 | DATA | 8 | 0 | 7:0 | RW | NA | TRUE | TBD | FALSE | TRUE | - | OTP_SGPIO_LUT_DATA_3895 | SOO | 0x0
9543 | SGPIO_LUT | 0xb5f8 | html | SGPIO_LUT_ENTRY_1528 | DATA | 8 | 0 | 7:0 | RW | NA | TRUE | TBD | FALSE | TRUE | - | OTP_SGPIO_LUT_DATA_3896 | SOO | 0x0
9544 | SGPIO_LUT | 0xb5f9 | html | SGPIO_LUT_ENTRY_1529 | DATA | 8 | 0 | 7:0 | RW | NA | TRUE | TBD | FALSE | TRUE | - | OTP_SGPIO_LUT_DATA_3897 | SOO | 0x0
9545 | SGPIO_LUT | 0xb5fa | html | SGPIO_LUT_ENTRY_1530 | DATA | 8 | 0 | 7:0 | RW | NA | TRUE | TBD | FALSE | TRUE | - | OTP_SGPIO_LUT_DATA_3898 | SOO | 0x0
9546 | SGPIO_LUT | 0xb5fb | html | SGPIO_LUT_ENTRY_1531 | DATA | 8 | 0 | 7:0 | RW | NA | TRUE | TBD | FALSE | TRUE | - | OTP_SGPIO_LUT_DATA_3899 | SOO | 0x0
9547 | SGPIO_LUT | 0xb5fc | html | SGPIO_LUT_ENTRY_1532 | DATA | 8 | 0 | 7:0 | RW | NA | TRUE | TBD | FALSE | TRUE | - | OTP_SGPIO_LUT_DATA_3900 | SOO | 0x0
9548 | SGPIO_LUT | 0xb5fd | html | SGPIO_LUT_ENTRY_1533 | DATA | 8 | 0 | 7:0 | RW | NA | TRUE | TBD | FALSE | TRUE | - | OTP_SGPIO_LUT_DATA_3901 | SOO | 0x0
9549 | SGPIO_LUT | 0xb5fe | html | SGPIO_LUT_ENTRY_1534 | DATA | 8 | 0 | 7:0 | RW | NA | TRUE | TBD | FALSE | TRUE | - | OTP_SGPIO_LUT_DATA_3902 | SOO | 0x0
9550 | SGPIO_LUT | 0xb5ff | html | SGPIO_LUT_ENTRY_1535 | DATA | 8 | 0 | 7:0 | RW | NA | TRUE | TBD | FALSE | TRUE | - | OTP_SGPIO_LUT_DATA_3903 | SOO | 0x0
9551 | SGPIO_LUT | 0xb600 | html | SGPIO_LUT_ENTRY_1536 | DATA | 8 | 0 | 7:0 | RW | NA | TRUE | TBD | FALSE | TRUE | - | OTP_SGPIO_LUT_DATA_3904 | SOO | 0x0
9552 | SGPIO_LUT | 0xb601 | html | SGPIO_LUT_ENTRY_1537 | DATA | 8 | 0 | 7:0 | RW | NA | TRUE | TBD | FALSE | TRUE | - | OTP_SGPIO_LUT_DATA_3905 | SOO | 0x0
9553 | SGPIO_LUT | 0xb602 | html | SGPIO_LUT_ENTRY_1538 | DATA | 8 | 0 | 7:0 | RW | NA | TRUE | TBD | FALSE | TRUE | - | OTP_SGPIO_LUT_DATA_3906 | SOO | 0x0
9554 | SGPIO_LUT | 0xb603 | html | SGPIO_LUT_ENTRY_1539 | DATA | 8 | 0 | 7:0 | RW | NA | TRUE | TBD | FALSE | TRUE | - | OTP_SGPIO_LUT_DATA_3907 | SOO | 0x0
9555 | SGPIO_LUT | 0xb604 | html | SGPIO_LUT_ENTRY_1540 | DATA | 8 | 0 | 7:0 | RW | NA | TRUE | TBD | FALSE | TRUE | - | OTP_SGPIO_LUT_DATA_3908 | SOO | 0x0
9556 | SGPIO_LUT | 0xb605 | html | SGPIO_LUT_ENTRY_1541 | DATA | 8 | 0 | 7:0 | RW | NA | TRUE | TBD | FALSE | TRUE | - | OTP_SGPIO_LUT_DATA_3909 | SOO | 0x0
9557 | SGPIO_LUT | 0xb606 | html | SGPIO_LUT_ENTRY_1542 | DATA | 8 | 0 | 7:0 | RW | NA | TRUE | TBD | FALSE | TRUE | - | OTP_SGPIO_LUT_DATA_3910 | SOO | 0x0
9558 | SGPIO_LUT | 0xb607 | html | SGPIO_LUT_ENTRY_1543 | DATA | 8 | 0 | 7:0 | RW | NA | TRUE | TBD | FALSE | TRUE | - | OTP_SGPIO_LUT_DATA_3911 | SOO | 0x0
9559 | SGPIO_LUT | 0xb608 | html | SGPIO_LUT_ENTRY_1544 | DATA | 8 | 0 | 7:0 | RW | NA | TRUE | TBD | FALSE | TRUE | - | OTP_SGPIO_LUT_DATA_3912 | SOO | 0x0
9560 | SGPIO_LUT | 0xb609 | html | SGPIO_LUT_ENTRY_1545 | DATA | 8 | 0 | 7:0 | RW | NA | TRUE | TBD | FALSE | TRUE | - | OTP_SGPIO_LUT_DATA_3913 | SOO | 0x0
9561 | SGPIO_LUT | 0xb60a | html | SGPIO_LUT_ENTRY_1546 | DATA | 8 | 0 | 7:0 | RW | NA | TRUE | TBD | FALSE | TRUE | - | OTP_SGPIO_LUT_DATA_3914 | SOO | 0x0
9562 | SGPIO_LUT | 0xb60b | html | SGPIO_LUT_ENTRY_1547 | DATA | 8 | 0 | 7:0 | RW | NA | TRUE | TBD | FALSE | TRUE | - | OTP_SGPIO_LUT_DATA_3915 | SOO | 0x0
9563 | SGPIO_LUT | 0xb60c | html | SGPIO_LUT_ENTRY_1548 | DATA | 8 | 0 | 7:0 | RW | NA | TRUE | TBD | FALSE | TRUE | - | OTP_SGPIO_LUT_DATA_3916 | SOO | 0x0
9564 | SGPIO_LUT | 0xb60d | html | SGPIO_LUT_ENTRY_1549 | DATA | 8 | 0 | 7:0 | RW | NA | TRUE | TBD | FALSE | TRUE | - | OTP_SGPIO_LUT_DATA_3917 | SOO | 0x0
9565 | SGPIO_LUT | 0xb60e | html | SGPIO_LUT_ENTRY_1550 | DATA | 8 | 0 | 7:0 | RW | NA | TRUE | TBD | FALSE | TRUE | - | OTP_SGPIO_LUT_DATA_3918 | SOO | 0x0
9566 | SGPIO_LUT | 0xb60f | html | SGPIO_LUT_ENTRY_1551 | DATA | 8 | 0 | 7:0 | RW | NA | TRUE | TBD | FALSE | TRUE | - | OTP_SGPIO_LUT_DATA_3919 | SOO | 0x0
9567 | SGPIO_LUT | 0xb610 | html | SGPIO_LUT_ENTRY_1552 | DATA | 8 | 0 | 7:0 | RW | NA | TRUE | TBD | FALSE | TRUE | - | OTP_SGPIO_LUT_DATA_3920 | SOO | 0x0
9568 | SGPIO_LUT | 0xb611 | html | SGPIO_LUT_ENTRY_1553 | DATA | 8 | 0 | 7:0 | RW | NA | TRUE | TBD | FALSE | TRUE | - | OTP_SGPIO_LUT_DATA_3921 | SOO | 0x0
9569 | SGPIO_LUT | 0xb612 | html | SGPIO_LUT_ENTRY_1554 | DATA | 8 | 0 | 7:0 | RW | NA | TRUE | TBD | FALSE | TRUE | - | OTP_SGPIO_LUT_DATA_3922 | SOO | 0x0
9570 | SGPIO_LUT | 0xb613 | html | SGPIO_LUT_ENTRY_1555 | DATA | 8 | 0 | 7:0 | RW | NA | TRUE | TBD | FALSE | TRUE | - | OTP_SGPIO_LUT_DATA_3923 | SOO | 0x0
9571 | SGPIO_LUT | 0xb614 | html | SGPIO_LUT_ENTRY_1556 | DATA | 8 | 0 | 7:0 | RW | NA | TRUE | TBD | FALSE | TRUE | - | OTP_SGPIO_LUT_DATA_3924 | SOO | 0x0
9572 | SGPIO_LUT | 0xb615 | html | SGPIO_LUT_ENTRY_1557 | DATA | 8 | 0 | 7:0 | RW | NA | TRUE | TBD | FALSE | TRUE | - | OTP_SGPIO_LUT_DATA_3925 | SOO | 0x0
9573 | SGPIO_LUT | 0xb616 | html | SGPIO_LUT_ENTRY_1558 | DATA | 8 | 0 | 7:0 | RW | NA | TRUE | TBD | FALSE | TRUE | - | OTP_SGPIO_LUT_DATA_3926 | SOO | 0x0
9574 | SGPIO_LUT | 0xb617 | html | SGPIO_LUT_ENTRY_1559 | DATA | 8 | 0 | 7:0 | RW | NA | TRUE | TBD | FALSE | TRUE | - | OTP_SGPIO_LUT_DATA_3927 | SOO | 0x0
9575 | SGPIO_LUT | 0xb618 | html | SGPIO_LUT_ENTRY_1560 | DATA | 8 | 0 | 7:0 | RW | NA | TRUE | TBD | FALSE | TRUE | - | OTP_SGPIO_LUT_DATA_3928 | SOO | 0x0
9576 | SGPIO_LUT | 0xb619 | html | SGPIO_LUT_ENTRY_1561 | DATA | 8 | 0 | 7:0 | RW | NA | TRUE | TBD | FALSE | TRUE | - | OTP_SGPIO_LUT_DATA_3929 | SOO | 0x0
9577 | SGPIO_LUT | 0xb61a | html | SGPIO_LUT_ENTRY_1562 | DATA | 8 | 0 | 7:0 | RW | NA | TRUE | TBD | FALSE | TRUE | - | OTP_SGPIO_LUT_DATA_3930 | SOO | 0x0
9578 | SGPIO_LUT | 0xb61b | html | SGPIO_LUT_ENTRY_1563 | DATA | 8 | 0 | 7:0 | RW | NA | TRUE | TBD | FALSE | TRUE | - | OTP_SGPIO_LUT_DATA_3931 | SOO | 0x0
9579 | SGPIO_LUT | 0xb61c | html | SGPIO_LUT_ENTRY_1564 | DATA | 8 | 0 | 7:0 | RW | NA | TRUE | TBD | FALSE | TRUE | - | OTP_SGPIO_LUT_DATA_3932 | SOO | 0x0
9580 | SGPIO_LUT | 0xb61d | html | SGPIO_LUT_ENTRY_1565 | DATA | 8 | 0 | 7:0 | RW | NA | TRUE | TBD | FALSE | TRUE | - | OTP_SGPIO_LUT_DATA_3933 | SOO | 0x0
9581 | SGPIO_LUT | 0xb61e | html | SGPIO_LUT_ENTRY_1566 | DATA | 8 | 0 | 7:0 | RW | NA | TRUE | TBD | FALSE | TRUE | - | OTP_SGPIO_LUT_DATA_3934 | SOO | 0x0
9582 | SGPIO_LUT | 0xb61f | html | SGPIO_LUT_ENTRY_1567 | DATA | 8 | 0 | 7:0 | RW | NA | TRUE | TBD | FALSE | TRUE | - | OTP_SGPIO_LUT_DATA_3935 | SOO | 0x0
9583 | SGPIO_LUT | 0xb620 | html | SGPIO_LUT_ENTRY_1568 | DATA | 8 | 0 | 7:0 | RW | NA | TRUE | TBD | FALSE | TRUE | - | OTP_SGPIO_LUT_DATA_3936 | SOO | 0x0
9584 | SGPIO_LUT | 0xb621 | html | SGPIO_LUT_ENTRY_1569 | DATA | 8 | 0 | 7:0 | RW | NA | TRUE | TBD | FALSE | TRUE | - | OTP_SGPIO_LUT_DATA_3937 | SOO | 0x0
9585 | SGPIO_LUT | 0xb622 | html | SGPIO_LUT_ENTRY_1570 | DATA | 8 | 0 | 7:0 | RW | NA | TRUE | TBD | FALSE | TRUE | - | OTP_SGPIO_LUT_DATA_3938 | SOO | 0x0
9586 | SGPIO_LUT | 0xb623 | html | SGPIO_LUT_ENTRY_1571 | DATA | 8 | 0 | 7:0 | RW | NA | TRUE | TBD | FALSE | TRUE | - | OTP_SGPIO_LUT_DATA_3939 | SOO | 0x0
9587 | SGPIO_LUT | 0xb624 | html | SGPIO_LUT_ENTRY_1572 | DATA | 8 | 0 | 7:0 | RW | NA | TRUE | TBD | FALSE | TRUE | - | OTP_SGPIO_LUT_DATA_3940 | SOO | 0x0
9588 | SGPIO_LUT | 0xb625 | html | SGPIO_LUT_ENTRY_1573 | DATA | 8 | 0 | 7:0 | RW | NA | TRUE | TBD | FALSE | TRUE | - | OTP_SGPIO_LUT_DATA_3941 | SOO | 0x0
9589 | SGPIO_LUT | 0xb626 | html | SGPIO_LUT_ENTRY_1574 | DATA | 8 | 0 | 7:0 | RW | NA | TRUE | TBD | FALSE | TRUE | - | OTP_SGPIO_LUT_DATA_3942 | SOO | 0x0
9590 | SGPIO_LUT | 0xb627 | html | SGPIO_LUT_ENTRY_1575 | DATA | 8 | 0 | 7:0 | RW | NA | TRUE | TBD | FALSE | TRUE | - | OTP_SGPIO_LUT_DATA_3943 | SOO | 0x0
9591 | SGPIO_LUT | 0xb628 | html | SGPIO_LUT_ENTRY_1576 | DATA | 8 | 0 | 7:0 | RW | NA | TRUE | TBD | FALSE | TRUE | - | OTP_SGPIO_LUT_DATA_3944 | SOO | 0x0
9592 | SGPIO_LUT | 0xb629 | html | SGPIO_LUT_ENTRY_1577 | DATA | 8 | 0 | 7:0 | RW | NA | TRUE | TBD | FALSE | TRUE | - | OTP_SGPIO_LUT_DATA_3945 | SOO | 0x0
9593 | SGPIO_LUT | 0xb62a | html | SGPIO_LUT_ENTRY_1578 | DATA | 8 | 0 | 7:0 | RW | NA | TRUE | TBD | FALSE | TRUE | - | OTP_SGPIO_LUT_DATA_3946 | SOO | 0x0
9594 | SGPIO_LUT | 0xb62b | html | SGPIO_LUT_ENTRY_1579 | DATA | 8 | 0 | 7:0 | RW | NA | TRUE | TBD | FALSE | TRUE | - | OTP_SGPIO_LUT_DATA_3947 | SOO | 0x0
9595 | SGPIO_LUT | 0xb62c | html | SGPIO_LUT_ENTRY_1580 | DATA | 8 | 0 | 7:0 | RW | NA | TRUE | TBD | FALSE | TRUE | - | OTP_SGPIO_LUT_DATA_3948 | SOO | 0x0
9596 | SGPIO_LUT | 0xb62d | html | SGPIO_LUT_ENTRY_1581 | DATA | 8 | 0 | 7:0 | RW | NA | TRUE | TBD | FALSE | TRUE | - | OTP_SGPIO_LUT_DATA_3949 | SOO | 0x0
9597 | SGPIO_LUT | 0xb62e | html | SGPIO_LUT_ENTRY_1582 | DATA | 8 | 0 | 7:0 | RW | NA | TRUE | TBD | FALSE | TRUE | - | OTP_SGPIO_LUT_DATA_3950 | SOO | 0x0
9598 | SGPIO_LUT | 0xb62f | html | SGPIO_LUT_ENTRY_1583 | DATA | 8 | 0 | 7:0 | RW | NA | TRUE | TBD | FALSE | TRUE | - | OTP_SGPIO_LUT_DATA_3951 | SOO | 0x0
9599 | SGPIO_LUT | 0xb630 | html | SGPIO_LUT_ENTRY_1584 | DATA | 8 | 0 | 7:0 | RW | NA | TRUE | TBD | FALSE | TRUE | - | OTP_SGPIO_LUT_DATA_3952 | SOO | 0x0
9600 | SGPIO_LUT | 0xb631 | html | SGPIO_LUT_ENTRY_1585 | DATA | 8 | 0 | 7:0 | RW | NA | TRUE | TBD | FALSE | TRUE | - | OTP_SGPIO_LUT_DATA_3953 | SOO | 0x0
9601 | SGPIO_LUT | 0xb632 | html | SGPIO_LUT_ENTRY_1586 | DATA | 8 | 0 | 7:0 | RW | NA | TRUE | TBD | FALSE | TRUE | - | OTP_SGPIO_LUT_DATA_3954 | SOO | 0x0
9602 | SGPIO_LUT | 0xb633 | html | SGPIO_LUT_ENTRY_1587 | DATA | 8 | 0 | 7:0 | RW | NA | TRUE | TBD | FALSE | TRUE | - | OTP_SGPIO_LUT_DATA_3955 | SOO | 0x0
9603 | SGPIO_LUT | 0xb634 | html | SGPIO_LUT_ENTRY_1588 | DATA | 8 | 0 | 7:0 | RW | NA | TRUE | TBD | FALSE | TRUE | - | OTP_SGPIO_LUT_DATA_3956 | SOO | 0x0
9604 | SGPIO_LUT | 0xb635 | html | SGPIO_LUT_ENTRY_1589 | DATA | 8 | 0 | 7:0 | RW | NA | TRUE | TBD | FALSE | TRUE | - | OTP_SGPIO_LUT_DATA_3957 | SOO | 0x0
9605 | SGPIO_LUT | 0xb636 | html | SGPIO_LUT_ENTRY_1590 | DATA | 8 | 0 | 7:0 | RW | NA | TRUE | TBD | FALSE | TRUE | - | OTP_SGPIO_LUT_DATA_3958 | SOO | 0x0
9606 | SGPIO_LUT | 0xb637 | html | SGPIO_LUT_ENTRY_1591 | DATA | 8 | 0 | 7:0 | RW | NA | TRUE | TBD | FALSE | TRUE | - | OTP_SGPIO_LUT_DATA_3959 | SOO | 0x0
9607 | SGPIO_LUT | 0xb638 | html | SGPIO_LUT_ENTRY_1592 | DATA | 8 | 0 | 7:0 | RW | NA | TRUE | TBD | FALSE | TRUE | - | OTP_SGPIO_LUT_DATA_3960 | SOO | 0x0
9608 | SGPIO_LUT | 0xb639 | html | SGPIO_LUT_ENTRY_1593 | DATA | 8 | 0 | 7:0 | RW | NA | TRUE | TBD | FALSE | TRUE | - | OTP_SGPIO_LUT_DATA_3961 | SOO | 0x0
9609 | SGPIO_LUT | 0xb63a | html | SGPIO_LUT_ENTRY_1594 | DATA | 8 | 0 | 7:0 | RW | NA | TRUE | TBD | FALSE | TRUE | - | OTP_SGPIO_LUT_DATA_3962 | SOO | 0x0
9610 | SGPIO_LUT | 0xb63b | html | SGPIO_LUT_ENTRY_1595 | DATA | 8 | 0 | 7:0 | RW | NA | TRUE | TBD | FALSE | TRUE | - | OTP_SGPIO_LUT_DATA_3963 | SOO | 0x0
9611 | SGPIO_LUT | 0xb63c | html | SGPIO_LUT_ENTRY_1596 | DATA | 8 | 0 | 7:0 | RW | NA | TRUE | TBD | FALSE | TRUE | - | OTP_SGPIO_LUT_DATA_3964 | SOO | 0x0
9612 | SGPIO_LUT | 0xb63d | html | SGPIO_LUT_ENTRY_1597 | DATA | 8 | 0 | 7:0 | RW | NA | TRUE | TBD | FALSE | TRUE | - | OTP_SGPIO_LUT_DATA_3965 | SOO | 0x0
9613 | SGPIO_LUT | 0xb63e | html | SGPIO_LUT_ENTRY_1598 | DATA | 8 | 0 | 7:0 | RW | NA | TRUE | TBD | FALSE | TRUE | - | OTP_SGPIO_LUT_DATA_3966 | SOO | 0x0
9614 | SGPIO_LUT | 0xb63f | html | SGPIO_LUT_ENTRY_1599 | DATA | 8 | 0 | 7:0 | RW | NA | TRUE | TBD | FALSE | TRUE | - | OTP_SGPIO_LUT_DATA_3967 | SOO | 0x0
9615 | SGPIO_LUT | 0xb640 | html | SGPIO_LUT_ENTRY_1600 | DATA | 8 | 0 | 7:0 | RW | NA | TRUE | TBD | FALSE | TRUE | - | OTP_SGPIO_LUT_DATA_3968 | SOO | 0x0
9616 | SGPIO_LUT | 0xb641 | html | SGPIO_LUT_ENTRY_1601 | DATA | 8 | 0 | 7:0 | RW | NA | TRUE | TBD | FALSE | TRUE | - | OTP_SGPIO_LUT_DATA_3969 | SOO | 0x0
9617 | SGPIO_LUT | 0xb642 | html | SGPIO_LUT_ENTRY_1602 | DATA | 8 | 0 | 7:0 | RW | NA | TRUE | TBD | FALSE | TRUE | - | OTP_SGPIO_LUT_DATA_3970 | SOO | 0x0
9618 | SGPIO_LUT | 0xb643 | html | SGPIO_LUT_ENTRY_1603 | DATA | 8 | 0 | 7:0 | RW | NA | TRUE | TBD | FALSE | TRUE | - | OTP_SGPIO_LUT_DATA_3971 | SOO | 0x0
9619 | SGPIO_LUT | 0xb644 | html | SGPIO_LUT_ENTRY_1604 | DATA | 8 | 0 | 7:0 | RW | NA | TRUE | TBD | FALSE | TRUE | - | OTP_SGPIO_LUT_DATA_3972 | SOO | 0x0
9620 | SGPIO_LUT | 0xb645 | html | SGPIO_LUT_ENTRY_1605 | DATA | 8 | 0 | 7:0 | RW | NA | TRUE | TBD | FALSE | TRUE | - | OTP_SGPIO_LUT_DATA_3973 | SOO | 0x0
9621 | SGPIO_LUT | 0xb646 | html | SGPIO_LUT_ENTRY_1606 | DATA | 8 | 0 | 7:0 | RW | NA | TRUE | TBD | FALSE | TRUE | - | OTP_SGPIO_LUT_DATA_3974 | SOO | 0x0
9622 | SGPIO_LUT | 0xb647 | html | SGPIO_LUT_ENTRY_1607 | DATA | 8 | 0 | 7:0 | RW | NA | TRUE | TBD | FALSE | TRUE | - | OTP_SGPIO_LUT_DATA_3975 | SOO | 0x0
9623 | SGPIO_LUT | 0xb648 | html | SGPIO_LUT_ENTRY_1608 | DATA | 8 | 0 | 7:0 | RW | NA | TRUE | TBD | FALSE | TRUE | - | OTP_SGPIO_LUT_DATA_3976 | SOO | 0x0
9624 | SGPIO_LUT | 0xb649 | html | SGPIO_LUT_ENTRY_1609 | DATA | 8 | 0 | 7:0 | RW | NA | TRUE | TBD | FALSE | TRUE | - | OTP_SGPIO_LUT_DATA_3977 | SOO | 0x0
9625 | SGPIO_LUT | 0xb64a | html | SGPIO_LUT_ENTRY_1610 | DATA | 8 | 0 | 7:0 | RW | NA | TRUE | TBD | FALSE | TRUE | - | OTP_SGPIO_LUT_DATA_3978 | SOO | 0x0
9626 | SGPIO_LUT | 0xb64b | html | SGPIO_LUT_ENTRY_1611 | DATA | 8 | 0 | 7:0 | RW | NA | TRUE | TBD | FALSE | TRUE | - | OTP_SGPIO_LUT_DATA_3979 | SOO | 0x0
9627 | SGPIO_LUT | 0xb64c | html | SGPIO_LUT_ENTRY_1612 | DATA | 8 | 0 | 7:0 | RW | NA | TRUE | TBD | FALSE | TRUE | - | OTP_SGPIO_LUT_DATA_3980 | SOO | 0x0
9628 | SGPIO_LUT | 0xb64d | html | SGPIO_LUT_ENTRY_1613 | DATA | 8 | 0 | 7:0 | RW | NA | TRUE | TBD | FALSE | TRUE | - | OTP_SGPIO_LUT_DATA_3981 | SOO | 0x0
9629 | SGPIO_LUT | 0xb64e | html | SGPIO_LUT_ENTRY_1614 | DATA | 8 | 0 | 7:0 | RW | NA | TRUE | TBD | FALSE | TRUE | - | OTP_SGPIO_LUT_DATA_3982 | SOO | 0x0
9630 | SGPIO_LUT | 0xb64f | html | SGPIO_LUT_ENTRY_1615 | DATA | 8 | 0 | 7:0 | RW | NA | TRUE | TBD | FALSE | TRUE | - | OTP_SGPIO_LUT_DATA_3983 | SOO | 0x0
9631 | SGPIO_LUT | 0xb650 | html | SGPIO_LUT_ENTRY_1616 | DATA | 8 | 0 | 7:0 | RW | NA | TRUE | TBD | FALSE | TRUE | - | OTP_SGPIO_LUT_DATA_3984 | SOO | 0x0
9632 | SGPIO_LUT | 0xb651 | html | SGPIO_LUT_ENTRY_1617 | DATA | 8 | 0 | 7:0 | RW | NA | TRUE | TBD | FALSE | TRUE | - | OTP_SGPIO_LUT_DATA_3985 | SOO | 0x0
9633 | SGPIO_LUT | 0xb652 | html | SGPIO_LUT_ENTRY_1618 | DATA | 8 | 0 | 7:0 | RW | NA | TRUE | TBD | FALSE | TRUE | - | OTP_SGPIO_LUT_DATA_3986 | SOO | 0x0
9634 | SGPIO_LUT | 0xb653 | html | SGPIO_LUT_ENTRY_1619 | DATA | 8 | 0 | 7:0 | RW | NA | TRUE | TBD | FALSE | TRUE | - | OTP_SGPIO_LUT_DATA_3987 | SOO | 0x0
9635 | SGPIO_LUT | 0xb654 | html | SGPIO_LUT_ENTRY_1620 | DATA | 8 | 0 | 7:0 | RW | NA | TRUE | TBD | FALSE | TRUE | - | OTP_SGPIO_LUT_DATA_3988 | SOO | 0x0
9636 | SGPIO_LUT | 0xb655 | html | SGPIO_LUT_ENTRY_1621 | DATA | 8 | 0 | 7:0 | RW | NA | TRUE | TBD | FALSE | TRUE | - | OTP_SGPIO_LUT_DATA_3989 | SOO | 0x0
9637 | SGPIO_LUT | 0xb656 | html | SGPIO_LUT_ENTRY_1622 | DATA | 8 | 0 | 7:0 | RW | NA | TRUE | TBD | FALSE | TRUE | - | OTP_SGPIO_LUT_DATA_3990 | SOO | 0x0
9638 | SGPIO_LUT | 0xb657 | html | SGPIO_LUT_ENTRY_1623 | DATA | 8 | 0 | 7:0 | RW | NA | TRUE | TBD | FALSE | TRUE | - | OTP_SGPIO_LUT_DATA_3991 | SOO | 0x0
9639 | SGPIO_LUT | 0xb658 | html | SGPIO_LUT_ENTRY_1624 | DATA | 8 | 0 | 7:0 | RW | NA | TRUE | TBD | FALSE | TRUE | - | OTP_SGPIO_LUT_DATA_3992 | SOO | 0x0
9640 | SGPIO_LUT | 0xb659 | html | SGPIO_LUT_ENTRY_1625 | DATA | 8 | 0 | 7:0 | RW | NA | TRUE | TBD | FALSE | TRUE | - | OTP_SGPIO_LUT_DATA_3993 | SOO | 0x0
9641 | SGPIO_LUT | 0xb65a | html | SGPIO_LUT_ENTRY_1626 | DATA | 8 | 0 | 7:0 | RW | NA | TRUE | TBD | FALSE | TRUE | - | OTP_SGPIO_LUT_DATA_3994 | SOO | 0x0
9642 | SGPIO_LUT | 0xb65b | html | SGPIO_LUT_ENTRY_1627 | DATA | 8 | 0 | 7:0 | RW | NA | TRUE | TBD | FALSE | TRUE | - | OTP_SGPIO_LUT_DATA_3995 | SOO | 0x0
9643 | SGPIO_LUT | 0xb65c | html | SGPIO_LUT_ENTRY_1628 | DATA | 8 | 0 | 7:0 | RW | NA | TRUE | TBD | FALSE | TRUE | - | OTP_SGPIO_LUT_DATA_3996 | SOO | 0x0
9644 | SGPIO_LUT | 0xb65d | html | SGPIO_LUT_ENTRY_1629 | DATA | 8 | 0 | 7:0 | RW | NA | TRUE | TBD | FALSE | TRUE | - | OTP_SGPIO_LUT_DATA_3997 | SOO | 0x0
9645 | SGPIO_LUT | 0xb65e | html | SGPIO_LUT_ENTRY_1630 | DATA | 8 | 0 | 7:0 | RW | NA | TRUE | TBD | FALSE | TRUE | - | OTP_SGPIO_LUT_DATA_3998 | SOO | 0x0
9646 | SGPIO_LUT | 0xb65f | html | SGPIO_LUT_ENTRY_1631 | DATA | 8 | 0 | 7:0 | RW | NA | TRUE | TBD | FALSE | TRUE | - | OTP_SGPIO_LUT_DATA_3999 | SOO | 0x0
9647 | SGPIO_LUT | 0xb660 | html | SGPIO_LUT_ENTRY_1632 | DATA | 8 | 0 | 7:0 | RW | NA | TRUE | TBD | FALSE | TRUE | - | OTP_SGPIO_LUT_DATA_4000 | SOO | 0x0
9648 | SGPIO_LUT | 0xb661 | html | SGPIO_LUT_ENTRY_1633 | DATA | 8 | 0 | 7:0 | RW | NA | TRUE | TBD | FALSE | TRUE | - | OTP_SGPIO_LUT_DATA_4001 | SOO | 0x0
9649 | SGPIO_LUT | 0xb662 | html | SGPIO_LUT_ENTRY_1634 | DATA | 8 | 0 | 7:0 | RW | NA | TRUE | TBD | FALSE | TRUE | - | OTP_SGPIO_LUT_DATA_4002 | SOO | 0x0
9650 | SGPIO_LUT | 0xb663 | html | SGPIO_LUT_ENTRY_1635 | DATA | 8 | 0 | 7:0 | RW | NA | TRUE | TBD | FALSE | TRUE | - | OTP_SGPIO_LUT_DATA_4003 | SOO | 0x0
9651 | SGPIO_LUT | 0xb664 | html | SGPIO_LUT_ENTRY_1636 | DATA | 8 | 0 | 7:0 | RW | NA | TRUE | TBD | FALSE | TRUE | - | OTP_SGPIO_LUT_DATA_4004 | SOO | 0x0
9652 | SGPIO_LUT | 0xb665 | html | SGPIO_LUT_ENTRY_1637 | DATA | 8 | 0 | 7:0 | RW | NA | TRUE | TBD | FALSE | TRUE | - | OTP_SGPIO_LUT_DATA_4005 | SOO | 0x0
9653 | SGPIO_LUT | 0xb666 | html | SGPIO_LUT_ENTRY_1638 | DATA | 8 | 0 | 7:0 | RW | NA | TRUE | TBD | FALSE | TRUE | - | OTP_SGPIO_LUT_DATA_4006 | SOO | 0x0
9654 | SGPIO_LUT | 0xb667 | html | SGPIO_LUT_ENTRY_1639 | DATA | 8 | 0 | 7:0 | RW | NA | TRUE | TBD | FALSE | TRUE | - | OTP_SGPIO_LUT_DATA_4007 | SOO | 0x0
9655 | SGPIO_LUT | 0xb668 | html | SGPIO_LUT_ENTRY_1640 | DATA | 8 | 0 | 7:0 | RW | NA | TRUE | TBD | FALSE | TRUE | - | OTP_SGPIO_LUT_DATA_4008 | SOO | 0x0
9656 | SGPIO_LUT | 0xb669 | html | SGPIO_LUT_ENTRY_1641 | DATA | 8 | 0 | 7:0 | RW | NA | TRUE | TBD | FALSE | TRUE | - | OTP_SGPIO_LUT_DATA_4009 | SOO | 0x0
9657 | SGPIO_LUT | 0xb66a | html | SGPIO_LUT_ENTRY_1642 | DATA | 8 | 0 | 7:0 | RW | NA | TRUE | TBD | FALSE | TRUE | - | OTP_SGPIO_LUT_DATA_4010 | SOO | 0x0
9658 | SGPIO_LUT | 0xb66b | html | SGPIO_LUT_ENTRY_1643 | DATA | 8 | 0 | 7:0 | RW | NA | TRUE | TBD | FALSE | TRUE | - | OTP_SGPIO_LUT_DATA_4011 | SOO | 0x0
9659 | SGPIO_LUT | 0xb66c | html | SGPIO_LUT_ENTRY_1644 | DATA | 8 | 0 | 7:0 | RW | NA | TRUE | TBD | FALSE | TRUE | - | OTP_SGPIO_LUT_DATA_4012 | SOO | 0x0
9660 | SGPIO_LUT | 0xb66d | html | SGPIO_LUT_ENTRY_1645 | DATA | 8 | 0 | 7:0 | RW | NA | TRUE | TBD | FALSE | TRUE | - | OTP_SGPIO_LUT_DATA_4013 | SOO | 0x0
9661 | SGPIO_LUT | 0xb66e | html | SGPIO_LUT_ENTRY_1646 | DATA | 8 | 0 | 7:0 | RW | NA | TRUE | TBD | FALSE | TRUE | - | OTP_SGPIO_LUT_DATA_4014 | SOO | 0x0
9662 | SGPIO_LUT | 0xb66f | html | SGPIO_LUT_ENTRY_1647 | DATA | 8 | 0 | 7:0 | RW | NA | TRUE | TBD | FALSE | TRUE | - | OTP_SGPIO_LUT_DATA_4015 | SOO | 0x0
9663 | SGPIO_LUT | 0xb670 | html | SGPIO_LUT_ENTRY_1648 | DATA | 8 | 0 | 7:0 | RW | NA | TRUE | TBD | FALSE | TRUE | - | OTP_SGPIO_LUT_DATA_4016 | SOO | 0x0
9664 | SGPIO_LUT | 0xb671 | html | SGPIO_LUT_ENTRY_1649 | DATA | 8 | 0 | 7:0 | RW | NA | TRUE | TBD | FALSE | TRUE | - | OTP_SGPIO_LUT_DATA_4017 | SOO | 0x0
9665 | SGPIO_LUT | 0xb672 | html | SGPIO_LUT_ENTRY_1650 | DATA | 8 | 0 | 7:0 | RW | NA | TRUE | TBD | FALSE | TRUE | - | OTP_SGPIO_LUT_DATA_4018 | SOO | 0x0
9666 | SGPIO_LUT | 0xb673 | html | SGPIO_LUT_ENTRY_1651 | DATA | 8 | 0 | 7:0 | RW | NA | TRUE | TBD | FALSE | TRUE | - | OTP_SGPIO_LUT_DATA_4019 | SOO | 0x0
9667 | SGPIO_LUT | 0xb674 | html | SGPIO_LUT_ENTRY_1652 | DATA | 8 | 0 | 7:0 | RW | NA | TRUE | TBD | FALSE | TRUE | - | OTP_SGPIO_LUT_DATA_4020 | SOO | 0x0
9668 | SGPIO_LUT | 0xb675 | html | SGPIO_LUT_ENTRY_1653 | DATA | 8 | 0 | 7:0 | RW | NA | TRUE | TBD | FALSE | TRUE | - | OTP_SGPIO_LUT_DATA_4021 | SOO | 0x0
9669 | SGPIO_LUT | 0xb676 | html | SGPIO_LUT_ENTRY_1654 | DATA | 8 | 0 | 7:0 | RW | NA | TRUE | TBD | FALSE | TRUE | - | OTP_SGPIO_LUT_DATA_4022 | SOO | 0x0
9670 | SGPIO_LUT | 0xb677 | html | SGPIO_LUT_ENTRY_1655 | DATA | 8 | 0 | 7:0 | RW | NA | TRUE | TBD | FALSE | TRUE | - | OTP_SGPIO_LUT_DATA_4023 | SOO | 0x0
9671 | SGPIO_LUT | 0xb678 | html | SGPIO_LUT_ENTRY_1656 | DATA | 8 | 0 | 7:0 | RW | NA | TRUE | TBD | FALSE | TRUE | - | OTP_SGPIO_LUT_DATA_4024 | SOO | 0x0
9672 | SGPIO_LUT | 0xb679 | html | SGPIO_LUT_ENTRY_1657 | DATA | 8 | 0 | 7:0 | RW | NA | TRUE | TBD | FALSE | TRUE | - | OTP_SGPIO_LUT_DATA_4025 | SOO | 0x0
9673 | SGPIO_LUT | 0xb67a | html | SGPIO_LUT_ENTRY_1658 | DATA | 8 | 0 | 7:0 | RW | NA | TRUE | TBD | FALSE | TRUE | - | OTP_SGPIO_LUT_DATA_4026 | SOO | 0x0
9674 | SGPIO_LUT | 0xb67b | html | SGPIO_LUT_ENTRY_1659 | DATA | 8 | 0 | 7:0 | RW | NA | TRUE | TBD | FALSE | TRUE | - | OTP_SGPIO_LUT_DATA_4027 | SOO | 0x0
9675 | SGPIO_LUT | 0xb67c | html | SGPIO_LUT_ENTRY_1660 | DATA | 8 | 0 | 7:0 | RW | NA | TRUE | TBD | FALSE | TRUE | - | OTP_SGPIO_LUT_DATA_4028 | SOO | 0x0
9676 | SGPIO_LUT | 0xb67d | html | SGPIO_LUT_ENTRY_1661 | DATA | 8 | 0 | 7:0 | RW | NA | TRUE | TBD | FALSE | TRUE | - | OTP_SGPIO_LUT_DATA_4029 | SOO | 0x0
9677 | SGPIO_LUT | 0xb67e | html | SGPIO_LUT_ENTRY_1662 | DATA | 8 | 0 | 7:0 | RW | NA | TRUE | TBD | FALSE | TRUE | - | OTP_SGPIO_LUT_DATA_4030 | SOO | 0x0
9678 | SGPIO_LUT | 0xb67f | html | SGPIO_LUT_ENTRY_1663 | DATA | 8 | 0 | 7:0 | RW | NA | TRUE | TBD | FALSE | TRUE | - | OTP_SGPIO_LUT_DATA_4031 | SOO | 0x0
9679 | SGPIO_LUT | 0xb680 | html | SGPIO_LUT_ENTRY_1664 | DATA | 8 | 0 | 7:0 | RW | NA | TRUE | TBD | FALSE | TRUE | - | OTP_SGPIO_LUT_DATA_4032 | SOO | 0x0
9680 | SGPIO_LUT | 0xb681 | html | SGPIO_LUT_ENTRY_1665 | DATA | 8 | 0 | 7:0 | RW | NA | TRUE | TBD | FALSE | TRUE | - | OTP_SGPIO_LUT_DATA_4033 | SOO | 0x0
9681 | SGPIO_LUT | 0xb682 | html | SGPIO_LUT_ENTRY_1666 | DATA | 8 | 0 | 7:0 | RW | NA | TRUE | TBD | FALSE | TRUE | - | OTP_SGPIO_LUT_DATA_4034 | SOO | 0x0
9682 | SGPIO_LUT | 0xb683 | html | SGPIO_LUT_ENTRY_1667 | DATA | 8 | 0 | 7:0 | RW | NA | TRUE | TBD | FALSE | TRUE | - | OTP_SGPIO_LUT_DATA_4035 | SOO | 0x0
9683 | SGPIO_LUT | 0xb684 | html | SGPIO_LUT_ENTRY_1668 | DATA | 8 | 0 | 7:0 | RW | NA | TRUE | TBD | FALSE | TRUE | - | OTP_SGPIO_LUT_DATA_4036 | SOO | 0x0
9684 | SGPIO_LUT | 0xb685 | html | SGPIO_LUT_ENTRY_1669 | DATA | 8 | 0 | 7:0 | RW | NA | TRUE | TBD | FALSE | TRUE | - | OTP_SGPIO_LUT_DATA_4037 | SOO | 0x0
9685 | SGPIO_LUT | 0xb686 | html | SGPIO_LUT_ENTRY_1670 | DATA | 8 | 0 | 7:0 | RW | NA | TRUE | TBD | FALSE | TRUE | - | OTP_SGPIO_LUT_DATA_4038 | SOO | 0x0
9686 | SGPIO_LUT | 0xb687 | html | SGPIO_LUT_ENTRY_1671 | DATA | 8 | 0 | 7:0 | RW | NA | TRUE | TBD | FALSE | TRUE | - | OTP_SGPIO_LUT_DATA_4039 | SOO | 0x0
9687 | SGPIO_LUT | 0xb688 | html | SGPIO_LUT_ENTRY_1672 | DATA | 8 | 0 | 7:0 | RW | NA | TRUE | TBD | FALSE | TRUE | - | OTP_SGPIO_LUT_DATA_4040 | SOO | 0x0
9688 | SGPIO_LUT | 0xb689 | html | SGPIO_LUT_ENTRY_1673 | DATA | 8 | 0 | 7:0 | RW | NA | TRUE | TBD | FALSE | TRUE | - | OTP_SGPIO_LUT_DATA_4041 | SOO | 0x0
9689 | SGPIO_LUT | 0xb68a | html | SGPIO_LUT_ENTRY_1674 | DATA | 8 | 0 | 7:0 | RW | NA | TRUE | TBD | FALSE | TRUE | - | OTP_SGPIO_LUT_DATA_4042 | SOO | 0x0
9690 | SGPIO_LUT | 0xb68b | html | SGPIO_LUT_ENTRY_1675 | DATA | 8 | 0 | 7:0 | RW | NA | TRUE | TBD | FALSE | TRUE | - | OTP_SGPIO_LUT_DATA_4043 | SOO | 0x0
9691 | SGPIO_LUT | 0xb68c | html | SGPIO_LUT_ENTRY_1676 | DATA | 8 | 0 | 7:0 | RW | NA | TRUE | TBD | FALSE | TRUE | - | OTP_SGPIO_LUT_DATA_4044 | SOO | 0x0
9692 | SGPIO_LUT | 0xb68d | html | SGPIO_LUT_ENTRY_1677 | DATA | 8 | 0 | 7:0 | RW | NA | TRUE | TBD | FALSE | TRUE | - | OTP_SGPIO_LUT_DATA_4045 | SOO | 0x0
9693 | SGPIO_LUT | 0xb68e | html | SGPIO_LUT_ENTRY_1678 | DATA | 8 | 0 | 7:0 | RW | NA | TRUE | TBD | FALSE | TRUE | - | OTP_SGPIO_LUT_DATA_4046 | SOO | 0x0
9694 | SGPIO_LUT | 0xb68f | html | SGPIO_LUT_ENTRY_1679 | DATA | 8 | 0 | 7:0 | RW | NA | TRUE | TBD | FALSE | TRUE | - | OTP_SGPIO_LUT_DATA_4047 | SOO | 0x0
9695 | SGPIO_LUT | 0xb690 | html | SGPIO_LUT_ENTRY_1680 | DATA | 8 | 0 | 7:0 | RW | NA | TRUE | TBD | FALSE | TRUE | - | OTP_SGPIO_LUT_DATA_4048 | SOO | 0x0
9696 | SGPIO_LUT | 0xb691 | html | SGPIO_LUT_ENTRY_1681 | DATA | 8 | 0 | 7:0 | RW | NA | TRUE | TBD | FALSE | TRUE | - | OTP_SGPIO_LUT_DATA_4049 | SOO | 0x0
9697 | SGPIO_LUT | 0xb692 | html | SGPIO_LUT_ENTRY_1682 | DATA | 8 | 0 | 7:0 | RW | NA | TRUE | TBD | FALSE | TRUE | - | OTP_SGPIO_LUT_DATA_4050 | SOO | 0x0
9698 | SGPIO_LUT | 0xb693 | html | SGPIO_LUT_ENTRY_1683 | DATA | 8 | 0 | 7:0 | RW | NA | TRUE | TBD | FALSE | TRUE | - | OTP_SGPIO_LUT_DATA_4051 | SOO | 0x0
9699 | SGPIO_LUT | 0xb694 | html | SGPIO_LUT_ENTRY_1684 | DATA | 8 | 0 | 7:0 | RW | NA | TRUE | TBD | FALSE | TRUE | - | OTP_SGPIO_LUT_DATA_4052 | SOO | 0x0
9700 | SGPIO_LUT | 0xb695 | html | SGPIO_LUT_ENTRY_1685 | DATA | 8 | 0 | 7:0 | RW | NA | TRUE | TBD | FALSE | TRUE | - | OTP_SGPIO_LUT_DATA_4053 | SOO | 0x0
9701 | SGPIO_LUT | 0xb696 | html | SGPIO_LUT_ENTRY_1686 | DATA | 8 | 0 | 7:0 | RW | NA | TRUE | TBD | FALSE | TRUE | - | OTP_SGPIO_LUT_DATA_4054 | SOO | 0x0
9702 | SGPIO_LUT | 0xb697 | html | SGPIO_LUT_ENTRY_1687 | DATA | 8 | 0 | 7:0 | RW | NA | TRUE | TBD | FALSE | TRUE | - | OTP_SGPIO_LUT_DATA_4055 | SOO | 0x0
9703 | SGPIO_LUT | 0xb698 | html | SGPIO_LUT_ENTRY_1688 | DATA | 8 | 0 | 7:0 | RW | NA | TRUE | TBD | FALSE | TRUE | - | OTP_SGPIO_LUT_DATA_4056 | SOO | 0x0
9704 | SGPIO_LUT | 0xb699 | html | SGPIO_LUT_ENTRY_1689 | DATA | 8 | 0 | 7:0 | RW | NA | TRUE | TBD | FALSE | TRUE | - | OTP_SGPIO_LUT_DATA_4057 | SOO | 0x0
9705 | SGPIO_LUT | 0xb69a | html | SGPIO_LUT_ENTRY_1690 | DATA | 8 | 0 | 7:0 | RW | NA | TRUE | TBD | FALSE | TRUE | - | OTP_SGPIO_LUT_DATA_4058 | SOO | 0x0
9706 | SGPIO_LUT | 0xb69b | html | SGPIO_LUT_ENTRY_1691 | DATA | 8 | 0 | 7:0 | RW | NA | TRUE | TBD | FALSE | TRUE | - | OTP_SGPIO_LUT_DATA_4059 | SOO | 0x0
9707 | SGPIO_LUT | 0xb69c | html | SGPIO_LUT_ENTRY_1692 | DATA | 8 | 0 | 7:0 | RW | NA | TRUE | TBD | FALSE | TRUE | - | OTP_SGPIO_LUT_DATA_4060 | SOO | 0x0
9708 | SGPIO_LUT | 0xb69d | html | SGPIO_LUT_ENTRY_1693 | DATA | 8 | 0 | 7:0 | RW | NA | TRUE | TBD | FALSE | TRUE | - | OTP_SGPIO_LUT_DATA_4061 | SOO | 0x0
9709 | SGPIO_LUT | 0xb69e | html | SGPIO_LUT_ENTRY_1694 | DATA | 8 | 0 | 7:0 | RW | NA | TRUE | TBD | FALSE | TRUE | - | OTP_SGPIO_LUT_DATA_4062 | SOO | 0x0
9710 | SGPIO_LUT | 0xb69f | html | SGPIO_LUT_ENTRY_1695 | DATA | 8 | 0 | 7:0 | RW | NA | TRUE | TBD | FALSE | TRUE | - | OTP_SGPIO_LUT_DATA_4063 | SOO | 0x0
9711 | SGPIO_LUT | 0xb6a0 | html | SGPIO_LUT_ENTRY_1696 | DATA | 8 | 0 | 7:0 | RW | NA | TRUE | TBD | FALSE | TRUE | - | OTP_SGPIO_LUT_DATA_4064 | SOO | 0x0
9712 | SGPIO_LUT | 0xb6a1 | html | SGPIO_LUT_ENTRY_1697 | DATA | 8 | 0 | 7:0 | RW | NA | TRUE | TBD | FALSE | TRUE | - | OTP_SGPIO_LUT_DATA_4065 | SOO | 0x0
9713 | SGPIO_LUT | 0xb6a2 | html | SGPIO_LUT_ENTRY_1698 | DATA | 8 | 0 | 7:0 | RW | NA | TRUE | TBD | FALSE | TRUE | - | OTP_SGPIO_LUT_DATA_4066 | SOO | 0x0
9714 | SGPIO_LUT | 0xb6a3 | html | SGPIO_LUT_ENTRY_1699 | DATA | 8 | 0 | 7:0 | RW | NA | TRUE | TBD | FALSE | TRUE | - | OTP_SGPIO_LUT_DATA_4067 | SOO | 0x0
9715 | SGPIO_LUT | 0xb6a4 | html | SGPIO_LUT_ENTRY_1700 | DATA | 8 | 0 | 7:0 | RW | NA | TRUE | TBD | FALSE | TRUE | - | OTP_SGPIO_LUT_DATA_4068 | SOO | 0x0
9716 | SGPIO_LUT | 0xb6a5 | html | SGPIO_LUT_ENTRY_1701 | DATA | 8 | 0 | 7:0 | RW | NA | TRUE | TBD | FALSE | TRUE | - | OTP_SGPIO_LUT_DATA_4069 | SOO | 0x0
9717 | SGPIO_LUT | 0xb6a6 | html | SGPIO_LUT_ENTRY_1702 | DATA | 8 | 0 | 7:0 | RW | NA | TRUE | TBD | FALSE | TRUE | - | OTP_SGPIO_LUT_DATA_4070 | SOO | 0x0
9718 | SGPIO_LUT | 0xb6a7 | html | SGPIO_LUT_ENTRY_1703 | DATA | 8 | 0 | 7:0 | RW | NA | TRUE | TBD | FALSE | TRUE | - | OTP_SGPIO_LUT_DATA_4071 | SOO | 0x0
9719 | SGPIO_LUT | 0xb6a8 | html | SGPIO_LUT_ENTRY_1704 | DATA | 8 | 0 | 7:0 | RW | NA | TRUE | TBD | FALSE | TRUE | - | OTP_SGPIO_LUT_DATA_4072 | SOO | 0x0
9720 | SGPIO_LUT | 0xb6a9 | html | SGPIO_LUT_ENTRY_1705 | DATA | 8 | 0 | 7:0 | RW | NA | TRUE | TBD | FALSE | TRUE | - | OTP_SGPIO_LUT_DATA_4073 | SOO | 0x0
9721 | SGPIO_LUT | 0xb6aa | html | SGPIO_LUT_ENTRY_1706 | DATA | 8 | 0 | 7:0 | RW | NA | TRUE | TBD | FALSE | TRUE | - | OTP_SGPIO_LUT_DATA_4074 | SOO | 0x0
9722 | SGPIO_LUT | 0xb6ab | html | SGPIO_LUT_ENTRY_1707 | DATA | 8 | 0 | 7:0 | RW | NA | TRUE | TBD | FALSE | TRUE | - | OTP_SGPIO_LUT_DATA_4075 | SOO | 0x0
9723 | SGPIO_LUT | 0xb6ac | html | SGPIO_LUT_ENTRY_1708 | DATA | 8 | 0 | 7:0 | RW | NA | TRUE | TBD | FALSE | TRUE | - | OTP_SGPIO_LUT_DATA_4076 | SOO | 0x0
9724 | SGPIO_LUT | 0xb6ad | html | SGPIO_LUT_ENTRY_1709 | DATA | 8 | 0 | 7:0 | RW | NA | TRUE | TBD | FALSE | TRUE | - | OTP_SGPIO_LUT_DATA_4077 | SOO | 0x0
9725 | SGPIO_LUT | 0xb6ae | html | SGPIO_LUT_ENTRY_1710 | DATA | 8 | 0 | 7:0 | RW | NA | TRUE | TBD | FALSE | TRUE | - | OTP_SGPIO_LUT_DATA_4078 | SOO | 0x0
9726 | SGPIO_LUT | 0xb6af | html | SGPIO_LUT_ENTRY_1711 | DATA | 8 | 0 | 7:0 | RW | NA | TRUE | TBD | FALSE | TRUE | - | OTP_SGPIO_LUT_DATA_4079 | SOO | 0x0
9727 | SGPIO_LUT | 0xb6b0 | html | SGPIO_LUT_ENTRY_1712 | DATA | 8 | 0 | 7:0 | RW | NA | TRUE | TBD | FALSE | TRUE | - | OTP_SGPIO_LUT_DATA_4080 | SOO | 0x0
9728 | SGPIO_LUT | 0xb6b1 | html | SGPIO_LUT_ENTRY_1713 | DATA | 8 | 0 | 7:0 | RW | NA | TRUE | TBD | FALSE | TRUE | - | OTP_SGPIO_LUT_DATA_4081 | SOO | 0x0
9729 | SGPIO_LUT | 0xb6b2 | html | SGPIO_LUT_ENTRY_1714 | DATA | 8 | 0 | 7:0 | RW | NA | TRUE | TBD | FALSE | TRUE | - | OTP_SGPIO_LUT_DATA_4082 | SOO | 0x0
9730 | SGPIO_LUT | 0xb6b3 | html | SGPIO_LUT_ENTRY_1715 | DATA | 8 | 0 | 7:0 | RW | NA | TRUE | TBD | FALSE | TRUE | - | OTP_SGPIO_LUT_DATA_4083 | SOO | 0x0
9731 | SGPIO_LUT | 0xb6b4 | html | SGPIO_LUT_ENTRY_1716 | DATA | 8 | 0 | 7:0 | RW | NA | TRUE | TBD | FALSE | TRUE | - | OTP_SGPIO_LUT_DATA_4084 | SOO | 0x0
9732 | SGPIO_LUT | 0xb6b5 | html | SGPIO_LUT_ENTRY_1717 | DATA | 8 | 0 | 7:0 | RW | NA | TRUE | TBD | FALSE | TRUE | - | OTP_SGPIO_LUT_DATA_4085 | SOO | 0x0
9733 | SGPIO_LUT | 0xb6b6 | html | SGPIO_LUT_ENTRY_1718 | DATA | 8 | 0 | 7:0 | RW | NA | TRUE | TBD | FALSE | TRUE | - | OTP_SGPIO_LUT_DATA_4086 | SOO | 0x0
9734 | SGPIO_LUT | 0xb6b7 | html | SGPIO_LUT_ENTRY_1719 | DATA | 8 | 0 | 7:0 | RW | NA | TRUE | TBD | FALSE | TRUE | - | OTP_SGPIO_LUT_DATA_4087 | SOO | 0x0
9735 | SGPIO_LUT | 0xb6b8 | html | SGPIO_LUT_ENTRY_1720 | DATA | 8 | 0 | 7:0 | RW | NA | TRUE | TBD | FALSE | TRUE | - | OTP_SGPIO_LUT_DATA_4088 | SOO | 0x0
9736 | SGPIO_LUT | 0xb6b9 | html | SGPIO_LUT_ENTRY_1721 | DATA | 8 | 0 | 7:0 | RW | NA | TRUE | TBD | FALSE | TRUE | - | OTP_SGPIO_LUT_DATA_4089 | SOO | 0x0
9737 | SGPIO_LUT | 0xb6ba | html | SGPIO_LUT_ENTRY_1722 | DATA | 8 | 0 | 7:0 | RW | NA | TRUE | TBD | FALSE | TRUE | - | OTP_SGPIO_LUT_DATA_4090 | SOO | 0x0
9738 | SGPIO_LUT | 0xb6bb | html | SGPIO_LUT_ENTRY_1723 | DATA | 8 | 0 | 7:0 | RW | NA | TRUE | TBD | FALSE | TRUE | - | OTP_SGPIO_LUT_DATA_4091 | SOO | 0x0
9739 | SGPIO_LUT | 0xb6bc | html | SGPIO_LUT_ENTRY_1724 | DATA | 8 | 0 | 7:0 | RW | NA | TRUE | TBD | FALSE | TRUE | - | OTP_SGPIO_LUT_DATA_4092 | SOO | 0x0
9740 | SGPIO_LUT | 0xb6bd | html | SGPIO_LUT_ENTRY_1725 | DATA | 8 | 0 | 7:0 | RW | NA | TRUE | TBD | FALSE | TRUE | - | OTP_SGPIO_LUT_DATA_4093 | SOO | 0x0
9741 | SGPIO_LUT | 0xb6be | html | SGPIO_LUT_ENTRY_1726 | DATA | 8 | 0 | 7:0 | RW | NA | TRUE | TBD | FALSE | TRUE | - | OTP_SGPIO_LUT_DATA_4094 | SOO | 0x0
9742 | SGPIO_LUT | 0xb6bf | html | SGPIO_LUT_ENTRY_1727 | DATA | 8 | 0 | 7:0 | RW | NA | TRUE | TBD | FALSE | TRUE | - | OTP_SGPIO_LUT_DATA_4095 | SOO | 0x0
9743 | SGPIO_LUT | 0xb6c0 | html | SGPIO_LUT_ENTRY_1728 | DATA | 8 | 0 | 7:0 | RW | NA | TRUE | TBD | FALSE | TRUE | - | OTP_SGPIO_LUT_DATA_4096 | SOO | 0x0
9744 | SGPIO_LUT | 0xb6c1 | html | SGPIO_LUT_ENTRY_1729 | DATA | 8 | 0 | 7:0 | RW | NA | TRUE | TBD | FALSE | TRUE | - | OTP_SGPIO_LUT_DATA_4097 | SOO | 0x0
9745 | SGPIO_LUT | 0xb6c2 | html | SGPIO_LUT_ENTRY_1730 | DATA | 8 | 0 | 7:0 | RW | NA | TRUE | TBD | FALSE | TRUE | - | OTP_SGPIO_LUT_DATA_4098 | SOO | 0x0
9746 | SGPIO_LUT | 0xb6c3 | html | SGPIO_LUT_ENTRY_1731 | DATA | 8 | 0 | 7:0 | RW | NA | TRUE | TBD | FALSE | TRUE | - | OTP_SGPIO_LUT_DATA_4099 | SOO | 0x0
9747 | SGPIO_LUT | 0xb6c4 | html | SGPIO_LUT_ENTRY_1732 | DATA | 8 | 0 | 7:0 | RW | NA | TRUE | TBD | FALSE | TRUE | - | OTP_SGPIO_LUT_DATA_4100 | SOO | 0x0
9748 | SGPIO_LUT | 0xb6c5 | html | SGPIO_LUT_ENTRY_1733 | DATA | 8 | 0 | 7:0 | RW | NA | TRUE | TBD | FALSE | TRUE | - | OTP_SGPIO_LUT_DATA_4101 | SOO | 0x0
9749 | SGPIO_LUT | 0xb6c6 | html | SGPIO_LUT_ENTRY_1734 | DATA | 8 | 0 | 7:0 | RW | NA | TRUE | TBD | FALSE | TRUE | - | OTP_SGPIO_LUT_DATA_4102 | SOO | 0x0
9750 | SGPIO_LUT | 0xb6c7 | html | SGPIO_LUT_ENTRY_1735 | DATA | 8 | 0 | 7:0 | RW | NA | TRUE | TBD | FALSE | TRUE | - | OTP_SGPIO_LUT_DATA_4103 | SOO | 0x0
9751 | SGPIO_LUT | 0xb6c8 | html | SGPIO_LUT_ENTRY_1736 | DATA | 8 | 0 | 7:0 | RW | NA | TRUE | TBD | FALSE | TRUE | - | OTP_SGPIO_LUT_DATA_4104 | SOO | 0x0
9752 | SGPIO_LUT | 0xb6c9 | html | SGPIO_LUT_ENTRY_1737 | DATA | 8 | 0 | 7:0 | RW | NA | TRUE | TBD | FALSE | TRUE | - | OTP_SGPIO_LUT_DATA_4105 | SOO | 0x0
9753 | SGPIO_LUT | 0xb6ca | html | SGPIO_LUT_ENTRY_1738 | DATA | 8 | 0 | 7:0 | RW | NA | TRUE | TBD | FALSE | TRUE | - | OTP_SGPIO_LUT_DATA_4106 | SOO | 0x0
9754 | SGPIO_LUT | 0xb6cb | html | SGPIO_LUT_ENTRY_1739 | DATA | 8 | 0 | 7:0 | RW | NA | TRUE | TBD | FALSE | TRUE | - | OTP_SGPIO_LUT_DATA_4107 | SOO | 0x0
9755 | SGPIO_LUT | 0xb6cc | html | SGPIO_LUT_ENTRY_1740 | DATA | 8 | 0 | 7:0 | RW | NA | TRUE | TBD | FALSE | TRUE | - | OTP_SGPIO_LUT_DATA_4108 | SOO | 0x0
9756 | SGPIO_LUT | 0xb6cd | html | SGPIO_LUT_ENTRY_1741 | DATA | 8 | 0 | 7:0 | RW | NA | TRUE | TBD | FALSE | TRUE | - | OTP_SGPIO_LUT_DATA_4109 | SOO | 0x0
9757 | SGPIO_LUT | 0xb6ce | html | SGPIO_LUT_ENTRY_1742 | DATA | 8 | 0 | 7:0 | RW | NA | TRUE | TBD | FALSE | TRUE | - | OTP_SGPIO_LUT_DATA_4110 | SOO | 0x0
9758 | SGPIO_LUT | 0xb6cf | html | SGPIO_LUT_ENTRY_1743 | DATA | 8 | 0 | 7:0 | RW | NA | TRUE | TBD | FALSE | TRUE | - | OTP_SGPIO_LUT_DATA_4111 | SOO | 0x0
9759 | SGPIO_LUT | 0xb6d0 | html | SGPIO_LUT_ENTRY_1744 | DATA | 8 | 0 | 7:0 | RW | NA | TRUE | TBD | FALSE | TRUE | - | OTP_SGPIO_LUT_DATA_4112 | SOO | 0x0
9760 | SGPIO_LUT | 0xb6d1 | html | SGPIO_LUT_ENTRY_1745 | DATA | 8 | 0 | 7:0 | RW | NA | TRUE | TBD | FALSE | TRUE | - | OTP_SGPIO_LUT_DATA_4113 | SOO | 0x0
9761 | SGPIO_LUT | 0xb6d2 | html | SGPIO_LUT_ENTRY_1746 | DATA | 8 | 0 | 7:0 | RW | NA | TRUE | TBD | FALSE | TRUE | - | OTP_SGPIO_LUT_DATA_4114 | SOO | 0x0
9762 | SGPIO_LUT | 0xb6d3 | html | SGPIO_LUT_ENTRY_1747 | DATA | 8 | 0 | 7:0 | RW | NA | TRUE | TBD | FALSE | TRUE | - | OTP_SGPIO_LUT_DATA_4115 | SOO | 0x0
9763 | SGPIO_LUT | 0xb6d4 | html | SGPIO_LUT_ENTRY_1748 | DATA | 8 | 0 | 7:0 | RW | NA | TRUE | TBD | FALSE | TRUE | - | OTP_SGPIO_LUT_DATA_4116 | SOO | 0x0
9764 | SGPIO_LUT | 0xb6d5 | html | SGPIO_LUT_ENTRY_1749 | DATA | 8 | 0 | 7:0 | RW | NA | TRUE | TBD | FALSE | TRUE | - | OTP_SGPIO_LUT_DATA_4117 | SOO | 0x0
9765 | SGPIO_LUT | 0xb6d6 | html | SGPIO_LUT_ENTRY_1750 | DATA | 8 | 0 | 7:0 | RW | NA | TRUE | TBD | FALSE | TRUE | - | OTP_SGPIO_LUT_DATA_4118 | SOO | 0x0
9766 | SGPIO_LUT | 0xb6d7 | html | SGPIO_LUT_ENTRY_1751 | DATA | 8 | 0 | 7:0 | RW | NA | TRUE | TBD | FALSE | TRUE | - | OTP_SGPIO_LUT_DATA_4119 | SOO | 0x0
9767 | SGPIO_LUT | 0xb6d8 | html | SGPIO_LUT_ENTRY_1752 | DATA | 8 | 0 | 7:0 | RW | NA | TRUE | TBD | FALSE | TRUE | - | OTP_SGPIO_LUT_DATA_4120 | SOO | 0x0
9768 | SGPIO_LUT | 0xb6d9 | html | SGPIO_LUT_ENTRY_1753 | DATA | 8 | 0 | 7:0 | RW | NA | TRUE | TBD | FALSE | TRUE | - | OTP_SGPIO_LUT_DATA_4121 | SOO | 0x0
9769 | SGPIO_LUT | 0xb6da | html | SGPIO_LUT_ENTRY_1754 | DATA | 8 | 0 | 7:0 | RW | NA | TRUE | TBD | FALSE | TRUE | - | OTP_SGPIO_LUT_DATA_4122 | SOO | 0x0
9770 | SGPIO_LUT | 0xb6db | html | SGPIO_LUT_ENTRY_1755 | DATA | 8 | 0 | 7:0 | RW | NA | TRUE | TBD | FALSE | TRUE | - | OTP_SGPIO_LUT_DATA_4123 | SOO | 0x0
9771 | SGPIO_LUT | 0xb6dc | html | SGPIO_LUT_ENTRY_1756 | DATA | 8 | 0 | 7:0 | RW | NA | TRUE | TBD | FALSE | TRUE | - | OTP_SGPIO_LUT_DATA_4124 | SOO | 0x0
9772 | SGPIO_LUT | 0xb6dd | html | SGPIO_LUT_ENTRY_1757 | DATA | 8 | 0 | 7:0 | RW | NA | TRUE | TBD | FALSE | TRUE | - | OTP_SGPIO_LUT_DATA_4125 | SOO | 0x0
9773 | SGPIO_LUT | 0xb6de | html | SGPIO_LUT_ENTRY_1758 | DATA | 8 | 0 | 7:0 | RW | NA | TRUE | TBD | FALSE | TRUE | - | OTP_SGPIO_LUT_DATA_4126 | SOO | 0x0
9774 | SGPIO_LUT | 0xb6df | html | SGPIO_LUT_ENTRY_1759 | DATA | 8 | 0 | 7:0 | RW | NA | TRUE | TBD | FALSE | TRUE | - | OTP_SGPIO_LUT_DATA_4127 | SOO | 0x0
9775 | SGPIO_LUT | 0xb6e0 | html | SGPIO_LUT_ENTRY_1760 | DATA | 8 | 0 | 7:0 | RW | NA | TRUE | TBD | FALSE | TRUE | - | OTP_SGPIO_LUT_DATA_4128 | SOO | 0x0
9776 | SGPIO_LUT | 0xb6e1 | html | SGPIO_LUT_ENTRY_1761 | DATA | 8 | 0 | 7:0 | RW | NA | TRUE | TBD | FALSE | TRUE | - | OTP_SGPIO_LUT_DATA_4129 | SOO | 0x0
9777 | SGPIO_LUT | 0xb6e2 | html | SGPIO_LUT_ENTRY_1762 | DATA | 8 | 0 | 7:0 | RW | NA | TRUE | TBD | FALSE | TRUE | - | OTP_SGPIO_LUT_DATA_4130 | SOO | 0x0
9778 | SGPIO_LUT | 0xb6e3 | html | SGPIO_LUT_ENTRY_1763 | DATA | 8 | 0 | 7:0 | RW | NA | TRUE | TBD | FALSE | TRUE | - | OTP_SGPIO_LUT_DATA_4131 | SOO | 0x0
9779 | SGPIO_LUT | 0xb6e4 | html | SGPIO_LUT_ENTRY_1764 | DATA | 8 | 0 | 7:0 | RW | NA | TRUE | TBD | FALSE | TRUE | - | OTP_SGPIO_LUT_DATA_4132 | SOO | 0x0
9780 | SGPIO_LUT | 0xb6e5 | html | SGPIO_LUT_ENTRY_1765 | DATA | 8 | 0 | 7:0 | RW | NA | TRUE | TBD | FALSE | TRUE | - | OTP_SGPIO_LUT_DATA_4133 | SOO | 0x0
9781 | SGPIO_LUT | 0xb6e6 | html | SGPIO_LUT_ENTRY_1766 | DATA | 8 | 0 | 7:0 | RW | NA | TRUE | TBD | FALSE | TRUE | - | OTP_SGPIO_LUT_DATA_4134 | SOO | 0x0
9782 | SGPIO_LUT | 0xb6e7 | html | SGPIO_LUT_ENTRY_1767 | DATA | 8 | 0 | 7:0 | RW | NA | TRUE | TBD | FALSE | TRUE | - | OTP_SGPIO_LUT_DATA_4135 | SOO | 0x0
9783 | SGPIO_LUT | 0xb6e8 | html | SGPIO_LUT_ENTRY_1768 | DATA | 8 | 0 | 7:0 | RW | NA | TRUE | TBD | FALSE | TRUE | - | OTP_SGPIO_LUT_DATA_4136 | SOO | 0x0
9784 | SGPIO_LUT | 0xb6e9 | html | SGPIO_LUT_ENTRY_1769 | DATA | 8 | 0 | 7:0 | RW | NA | TRUE | TBD | FALSE | TRUE | - | OTP_SGPIO_LUT_DATA_4137 | SOO | 0x0
9785 | SGPIO_LUT | 0xb6ea | html | SGPIO_LUT_ENTRY_1770 | DATA | 8 | 0 | 7:0 | RW | NA | TRUE | TBD | FALSE | TRUE | - | OTP_SGPIO_LUT_DATA_4138 | SOO | 0x0
9786 | SGPIO_LUT | 0xb6eb | html | SGPIO_LUT_ENTRY_1771 | DATA | 8 | 0 | 7:0 | RW | NA | TRUE | TBD | FALSE | TRUE | - | OTP_SGPIO_LUT_DATA_4139 | SOO | 0x0
9787 | SGPIO_LUT | 0xb6ec | html | SGPIO_LUT_ENTRY_1772 | DATA | 8 | 0 | 7:0 | RW | NA | TRUE | TBD | FALSE | TRUE | - | OTP_SGPIO_LUT_DATA_4140 | SOO | 0x0
9788 | SGPIO_LUT | 0xb6ed | html | SGPIO_LUT_ENTRY_1773 | DATA | 8 | 0 | 7:0 | RW | NA | TRUE | TBD | FALSE | TRUE | - | OTP_SGPIO_LUT_DATA_4141 | SOO | 0x0
9789 | SGPIO_LUT | 0xb6ee | html | SGPIO_LUT_ENTRY_1774 | DATA | 8 | 0 | 7:0 | RW | NA | TRUE | TBD | FALSE | TRUE | - | OTP_SGPIO_LUT_DATA_4142 | SOO | 0x0
9790 | SGPIO_LUT | 0xb6ef | html | SGPIO_LUT_ENTRY_1775 | DATA | 8 | 0 | 7:0 | RW | NA | TRUE | TBD | FALSE | TRUE | - | OTP_SGPIO_LUT_DATA_4143 | SOO | 0x0
9791 | SGPIO_LUT | 0xb6f0 | html | SGPIO_LUT_ENTRY_1776 | DATA | 8 | 0 | 7:0 | RW | NA | TRUE | TBD | FALSE | TRUE | - | OTP_SGPIO_LUT_DATA_4144 | SOO | 0x0
9792 | SGPIO_LUT | 0xb6f1 | html | SGPIO_LUT_ENTRY_1777 | DATA | 8 | 0 | 7:0 | RW | NA | TRUE | TBD | FALSE | TRUE | - | OTP_SGPIO_LUT_DATA_4145 | SOO | 0x0
9793 | SGPIO_LUT | 0xb6f2 | html | SGPIO_LUT_ENTRY_1778 | DATA | 8 | 0 | 7:0 | RW | NA | TRUE | TBD | FALSE | TRUE | - | OTP_SGPIO_LUT_DATA_4146 | SOO | 0x0
9794 | SGPIO_LUT | 0xb6f3 | html | SGPIO_LUT_ENTRY_1779 | DATA | 8 | 0 | 7:0 | RW | NA | TRUE | TBD | FALSE | TRUE | - | OTP_SGPIO_LUT_DATA_4147 | SOO | 0x0
9795 | SGPIO_LUT | 0xb6f4 | html | SGPIO_LUT_ENTRY_1780 | DATA | 8 | 0 | 7:0 | RW | NA | TRUE | TBD | FALSE | TRUE | - | OTP_SGPIO_LUT_DATA_4148 | SOO | 0x0
9796 | SGPIO_LUT | 0xb6f5 | html | SGPIO_LUT_ENTRY_1781 | DATA | 8 | 0 | 7:0 | RW | NA | TRUE | TBD | FALSE | TRUE | - | OTP_SGPIO_LUT_DATA_4149 | SOO | 0x0
9797 | SGPIO_LUT | 0xb6f6 | html | SGPIO_LUT_ENTRY_1782 | DATA | 8 | 0 | 7:0 | RW | NA | TRUE | TBD | FALSE | TRUE | - | OTP_SGPIO_LUT_DATA_4150 | SOO | 0x0
9798 | SGPIO_LUT | 0xb6f7 | html | SGPIO_LUT_ENTRY_1783 | DATA | 8 | 0 | 7:0 | RW | NA | TRUE | TBD | FALSE | TRUE | - | OTP_SGPIO_LUT_DATA_4151 | SOO | 0x0
9799 | SGPIO_LUT | 0xb6f8 | html | SGPIO_LUT_ENTRY_1784 | DATA | 8 | 0 | 7:0 | RW | NA | TRUE | TBD | FALSE | TRUE | - | OTP_SGPIO_LUT_DATA_4152 | SOO | 0x0
9800 | SGPIO_LUT | 0xb6f9 | html | SGPIO_LUT_ENTRY_1785 | DATA | 8 | 0 | 7:0 | RW | NA | TRUE | TBD | FALSE | TRUE | - | OTP_SGPIO_LUT_DATA_4153 | SOO | 0x0
9801 | SGPIO_LUT | 0xb6fa | html | SGPIO_LUT_ENTRY_1786 | DATA | 8 | 0 | 7:0 | RW | NA | TRUE | TBD | FALSE | TRUE | - | OTP_SGPIO_LUT_DATA_4154 | SOO | 0x0
9802 | SGPIO_LUT | 0xb6fb | html | SGPIO_LUT_ENTRY_1787 | DATA | 8 | 0 | 7:0 | RW | NA | TRUE | TBD | FALSE | TRUE | - | OTP_SGPIO_LUT_DATA_4155 | SOO | 0x0
9803 | SGPIO_LUT | 0xb6fc | html | SGPIO_LUT_ENTRY_1788 | DATA | 8 | 0 | 7:0 | RW | NA | TRUE | TBD | FALSE | TRUE | - | OTP_SGPIO_LUT_DATA_4156 | SOO | 0x0
9804 | SGPIO_LUT | 0xb6fd | html | SGPIO_LUT_ENTRY_1789 | DATA | 8 | 0 | 7:0 | RW | NA | TRUE | TBD | FALSE | TRUE | - | OTP_SGPIO_LUT_DATA_4157 | SOO | 0x0
9805 | SGPIO_LUT | 0xb6fe | html | SGPIO_LUT_ENTRY_1790 | DATA | 8 | 0 | 7:0 | RW | NA | TRUE | TBD | FALSE | TRUE | - | OTP_SGPIO_LUT_DATA_4158 | SOO | 0x0
9806 | SGPIO_LUT | 0xb6ff | html | SGPIO_LUT_ENTRY_1791 | DATA | 8 | 0 | 7:0 | RW | NA | TRUE | TBD | FALSE | TRUE | - | OTP_SGPIO_LUT_DATA_4159 | SOO | 0x0
9807 | SGPIO_LUT | 0xb700 | html | SGPIO_LUT_ENTRY_1792 | DATA | 8 | 0 | 7:0 | RW | NA | TRUE | TBD | FALSE | TRUE | - | OTP_SGPIO_LUT_DATA_4160 | SOO | 0x0
9808 | SGPIO_LUT | 0xb701 | html | SGPIO_LUT_ENTRY_1793 | DATA | 8 | 0 | 7:0 | RW | NA | TRUE | TBD | FALSE | TRUE | - | OTP_SGPIO_LUT_DATA_4161 | SOO | 0x0
9809 | SGPIO_LUT | 0xb702 | html | SGPIO_LUT_ENTRY_1794 | DATA | 8 | 0 | 7:0 | RW | NA | TRUE | TBD | FALSE | TRUE | - | OTP_SGPIO_LUT_DATA_4162 | SOO | 0x0
9810 | SGPIO_LUT | 0xb703 | html | SGPIO_LUT_ENTRY_1795 | DATA | 8 | 0 | 7:0 | RW | NA | TRUE | TBD | FALSE | TRUE | - | OTP_SGPIO_LUT_DATA_4163 | SOO | 0x0
9811 | SGPIO_LUT | 0xb704 | html | SGPIO_LUT_ENTRY_1796 | DATA | 8 | 0 | 7:0 | RW | NA | TRUE | TBD | FALSE | TRUE | - | OTP_SGPIO_LUT_DATA_4164 | SOO | 0x0
9812 | SGPIO_LUT | 0xb705 | html | SGPIO_LUT_ENTRY_1797 | DATA | 8 | 0 | 7:0 | RW | NA | TRUE | TBD | FALSE | TRUE | - | OTP_SGPIO_LUT_DATA_4165 | SOO | 0x0
9813 | SGPIO_LUT | 0xb706 | html | SGPIO_LUT_ENTRY_1798 | DATA | 8 | 0 | 7:0 | RW | NA | TRUE | TBD | FALSE | TRUE | - | OTP_SGPIO_LUT_DATA_4166 | SOO | 0x0
9814 | SGPIO_LUT | 0xb707 | html | SGPIO_LUT_ENTRY_1799 | DATA | 8 | 0 | 7:0 | RW | NA | TRUE | TBD | FALSE | TRUE | - | OTP_SGPIO_LUT_DATA_4167 | SOO | 0x0
9815 | SGPIO_LUT | 0xb708 | html | SGPIO_LUT_ENTRY_1800 | DATA | 8 | 0 | 7:0 | RW | NA | TRUE | TBD | FALSE | TRUE | - | OTP_SGPIO_LUT_DATA_4168 | SOO | 0x0
9816 | SGPIO_LUT | 0xb709 | html | SGPIO_LUT_ENTRY_1801 | DATA | 8 | 0 | 7:0 | RW | NA | TRUE | TBD | FALSE | TRUE | - | OTP_SGPIO_LUT_DATA_4169 | SOO | 0x0
9817 | SGPIO_LUT | 0xb70a | html | SGPIO_LUT_ENTRY_1802 | DATA | 8 | 0 | 7:0 | RW | NA | TRUE | TBD | FALSE | TRUE | - | OTP_SGPIO_LUT_DATA_4170 | SOO | 0x0
9818 | SGPIO_LUT | 0xb70b | html | SGPIO_LUT_ENTRY_1803 | DATA | 8 | 0 | 7:0 | RW | NA | TRUE | TBD | FALSE | TRUE | - | OTP_SGPIO_LUT_DATA_4171 | SOO | 0x0
9819 | SGPIO_LUT | 0xb70c | html | SGPIO_LUT_ENTRY_1804 | DATA | 8 | 0 | 7:0 | RW | NA | TRUE | TBD | FALSE | TRUE | - | OTP_SGPIO_LUT_DATA_4172 | SOO | 0x0
9820 | SGPIO_LUT | 0xb70d | html | SGPIO_LUT_ENTRY_1805 | DATA | 8 | 0 | 7:0 | RW | NA | TRUE | TBD | FALSE | TRUE | - | OTP_SGPIO_LUT_DATA_4173 | SOO | 0x0
9821 | SGPIO_LUT | 0xb70e | html | SGPIO_LUT_ENTRY_1806 | DATA | 8 | 0 | 7:0 | RW | NA | TRUE | TBD | FALSE | TRUE | - | OTP_SGPIO_LUT_DATA_4174 | SOO | 0x0
9822 | SGPIO_LUT | 0xb70f | html | SGPIO_LUT_ENTRY_1807 | DATA | 8 | 0 | 7:0 | RW | NA | TRUE | TBD | FALSE | TRUE | - | OTP_SGPIO_LUT_DATA_4175 | SOO | 0x0
9823 | SGPIO_LUT | 0xb710 | html | SGPIO_LUT_ENTRY_1808 | DATA | 8 | 0 | 7:0 | RW | NA | TRUE | TBD | FALSE | TRUE | - | OTP_SGPIO_LUT_DATA_4176 | SOO | 0x0
9824 | SGPIO_LUT | 0xb711 | html | SGPIO_LUT_ENTRY_1809 | DATA | 8 | 0 | 7:0 | RW | NA | TRUE | TBD | FALSE | TRUE | - | OTP_SGPIO_LUT_DATA_4177 | SOO | 0x0
9825 | SGPIO_LUT | 0xb712 | html | SGPIO_LUT_ENTRY_1810 | DATA | 8 | 0 | 7:0 | RW | NA | TRUE | TBD | FALSE | TRUE | - | OTP_SGPIO_LUT_DATA_4178 | SOO | 0x0
9826 | SGPIO_LUT | 0xb713 | html | SGPIO_LUT_ENTRY_1811 | DATA | 8 | 0 | 7:0 | RW | NA | TRUE | TBD | FALSE | TRUE | - | OTP_SGPIO_LUT_DATA_4179 | SOO | 0x0
9827 | SGPIO_LUT | 0xb714 | html | SGPIO_LUT_ENTRY_1812 | DATA | 8 | 0 | 7:0 | RW | NA | TRUE | TBD | FALSE | TRUE | - | OTP_SGPIO_LUT_DATA_4180 | SOO | 0x0
9828 | SGPIO_LUT | 0xb715 | html | SGPIO_LUT_ENTRY_1813 | DATA | 8 | 0 | 7:0 | RW | NA | TRUE | TBD | FALSE | TRUE | - | OTP_SGPIO_LUT_DATA_4181 | SOO | 0x0
9829 | SGPIO_LUT | 0xb716 | html | SGPIO_LUT_ENTRY_1814 | DATA | 8 | 0 | 7:0 | RW | NA | TRUE | TBD | FALSE | TRUE | - | OTP_SGPIO_LUT_DATA_4182 | SOO | 0x0
9830 | SGPIO_LUT | 0xb717 | html | SGPIO_LUT_ENTRY_1815 | DATA | 8 | 0 | 7:0 | RW | NA | TRUE | TBD | FALSE | TRUE | - | OTP_SGPIO_LUT_DATA_4183 | SOO | 0x0
9831 | SGPIO_LUT | 0xb718 | html | SGPIO_LUT_ENTRY_1816 | DATA | 8 | 0 | 7:0 | RW | NA | TRUE | TBD | FALSE | TRUE | - | OTP_SGPIO_LUT_DATA_4184 | SOO | 0x0
9832 | SGPIO_LUT | 0xb719 | html | SGPIO_LUT_ENTRY_1817 | DATA | 8 | 0 | 7:0 | RW | NA | TRUE | TBD | FALSE | TRUE | - | OTP_SGPIO_LUT_DATA_4185 | SOO | 0x0
9833 | SGPIO_LUT | 0xb71a | html | SGPIO_LUT_ENTRY_1818 | DATA | 8 | 0 | 7:0 | RW | NA | TRUE | TBD | FALSE | TRUE | - | OTP_SGPIO_LUT_DATA_4186 | SOO | 0x0
9834 | SGPIO_LUT | 0xb71b | html | SGPIO_LUT_ENTRY_1819 | DATA | 8 | 0 | 7:0 | RW | NA | TRUE | TBD | FALSE | TRUE | - | OTP_SGPIO_LUT_DATA_4187 | SOO | 0x0
9835 | SGPIO_LUT | 0xb71c | html | SGPIO_LUT_ENTRY_1820 | DATA | 8 | 0 | 7:0 | RW | NA | TRUE | TBD | FALSE | TRUE | - | OTP_SGPIO_LUT_DATA_4188 | SOO | 0x0
9836 | SGPIO_LUT | 0xb71d | html | SGPIO_LUT_ENTRY_1821 | DATA | 8 | 0 | 7:0 | RW | NA | TRUE | TBD | FALSE | TRUE | - | OTP_SGPIO_LUT_DATA_4189 | SOO | 0x0
9837 | SGPIO_LUT | 0xb71e | html | SGPIO_LUT_ENTRY_1822 | DATA | 8 | 0 | 7:0 | RW | NA | TRUE | TBD | FALSE | TRUE | - | OTP_SGPIO_LUT_DATA_4190 | SOO | 0x0
9838 | SGPIO_LUT | 0xb71f | html | SGPIO_LUT_ENTRY_1823 | DATA | 8 | 0 | 7:0 | RW | NA | TRUE | TBD | FALSE | TRUE | - | OTP_SGPIO_LUT_DATA_4191 | SOO | 0x0
9839 | SGPIO_LUT | 0xb720 | html | SGPIO_LUT_ENTRY_1824 | DATA | 8 | 0 | 7:0 | RW | NA | TRUE | TBD | FALSE | TRUE | - | OTP_SGPIO_LUT_DATA_4192 | SOO | 0x0
9840 | SGPIO_LUT | 0xb721 | html | SGPIO_LUT_ENTRY_1825 | DATA | 8 | 0 | 7:0 | RW | NA | TRUE | TBD | FALSE | TRUE | - | OTP_SGPIO_LUT_DATA_4193 | SOO | 0x0
9841 | SGPIO_LUT | 0xb722 | html | SGPIO_LUT_ENTRY_1826 | DATA | 8 | 0 | 7:0 | RW | NA | TRUE | TBD | FALSE | TRUE | - | OTP_SGPIO_LUT_DATA_4194 | SOO | 0x0
9842 | SGPIO_LUT | 0xb723 | html | SGPIO_LUT_ENTRY_1827 | DATA | 8 | 0 | 7:0 | RW | NA | TRUE | TBD | FALSE | TRUE | - | OTP_SGPIO_LUT_DATA_4195 | SOO | 0x0
9843 | SGPIO_LUT | 0xb724 | html | SGPIO_LUT_ENTRY_1828 | DATA | 8 | 0 | 7:0 | RW | NA | TRUE | TBD | FALSE | TRUE | - | OTP_SGPIO_LUT_DATA_4196 | SOO | 0x0
9844 | SGPIO_LUT | 0xb725 | html | SGPIO_LUT_ENTRY_1829 | DATA | 8 | 0 | 7:0 | RW | NA | TRUE | TBD | FALSE | TRUE | - | OTP_SGPIO_LUT_DATA_4197 | SOO | 0x0
9845 | SGPIO_LUT | 0xb726 | html | SGPIO_LUT_ENTRY_1830 | DATA | 8 | 0 | 7:0 | RW | NA | TRUE | TBD | FALSE | TRUE | - | OTP_SGPIO_LUT_DATA_4198 | SOO | 0x0
9846 | SGPIO_LUT | 0xb727 | html | SGPIO_LUT_ENTRY_1831 | DATA | 8 | 0 | 7:0 | RW | NA | TRUE | TBD | FALSE | TRUE | - | OTP_SGPIO_LUT_DATA_4199 | SOO | 0x0
9847 | SGPIO_LUT | 0xb728 | html | SGPIO_LUT_ENTRY_1832 | DATA | 8 | 0 | 7:0 | RW | NA | TRUE | TBD | FALSE | TRUE | - | OTP_SGPIO_LUT_DATA_4200 | SOO | 0x0
9848 | SGPIO_LUT | 0xb729 | html | SGPIO_LUT_ENTRY_1833 | DATA | 8 | 0 | 7:0 | RW | NA | TRUE | TBD | FALSE | TRUE | - | OTP_SGPIO_LUT_DATA_4201 | SOO | 0x0
9849 | SGPIO_LUT | 0xb72a | html | SGPIO_LUT_ENTRY_1834 | DATA | 8 | 0 | 7:0 | RW | NA | TRUE | TBD | FALSE | TRUE | - | OTP_SGPIO_LUT_DATA_4202 | SOO | 0x0
9850 | SGPIO_LUT | 0xb72b | html | SGPIO_LUT_ENTRY_1835 | DATA | 8 | 0 | 7:0 | RW | NA | TRUE | TBD | FALSE | TRUE | - | OTP_SGPIO_LUT_DATA_4203 | SOO | 0x0
9851 | SGPIO_LUT | 0xb72c | html | SGPIO_LUT_ENTRY_1836 | DATA | 8 | 0 | 7:0 | RW | NA | TRUE | TBD | FALSE | TRUE | - | OTP_SGPIO_LUT_DATA_4204 | SOO | 0x0
9852 | SGPIO_LUT | 0xb72d | html | SGPIO_LUT_ENTRY_1837 | DATA | 8 | 0 | 7:0 | RW | NA | TRUE | TBD | FALSE | TRUE | - | OTP_SGPIO_LUT_DATA_4205 | SOO | 0x0
9853 | SGPIO_LUT | 0xb72e | html | SGPIO_LUT_ENTRY_1838 | DATA | 8 | 0 | 7:0 | RW | NA | TRUE | TBD | FALSE | TRUE | - | OTP_SGPIO_LUT_DATA_4206 | SOO | 0x0
9854 | SGPIO_LUT | 0xb72f | html | SGPIO_LUT_ENTRY_1839 | DATA | 8 | 0 | 7:0 | RW | NA | TRUE | TBD | FALSE | TRUE | - | OTP_SGPIO_LUT_DATA_4207 | SOO | 0x0
9855 | SGPIO_LUT | 0xb730 | html | SGPIO_LUT_ENTRY_1840 | DATA | 8 | 0 | 7:0 | RW | NA | TRUE | TBD | FALSE | TRUE | - | OTP_SGPIO_LUT_DATA_4208 | SOO | 0x0
9856 | SGPIO_LUT | 0xb731 | html | SGPIO_LUT_ENTRY_1841 | DATA | 8 | 0 | 7:0 | RW | NA | TRUE | TBD | FALSE | TRUE | - | OTP_SGPIO_LUT_DATA_4209 | SOO | 0x0
9857 | SGPIO_LUT | 0xb732 | html | SGPIO_LUT_ENTRY_1842 | DATA | 8 | 0 | 7:0 | RW | NA | TRUE | TBD | FALSE | TRUE | - | OTP_SGPIO_LUT_DATA_4210 | SOO | 0x0
9858 | SGPIO_LUT | 0xb733 | html | SGPIO_LUT_ENTRY_1843 | DATA | 8 | 0 | 7:0 | RW | NA | TRUE | TBD | FALSE | TRUE | - | OTP_SGPIO_LUT_DATA_4211 | SOO | 0x0
9859 | SGPIO_LUT | 0xb734 | html | SGPIO_LUT_ENTRY_1844 | DATA | 8 | 0 | 7:0 | RW | NA | TRUE | TBD | FALSE | TRUE | - | OTP_SGPIO_LUT_DATA_4212 | SOO | 0x0
9860 | SGPIO_LUT | 0xb735 | html | SGPIO_LUT_ENTRY_1845 | DATA | 8 | 0 | 7:0 | RW | NA | TRUE | TBD | FALSE | TRUE | - | OTP_SGPIO_LUT_DATA_4213 | SOO | 0x0
9861 | SGPIO_LUT | 0xb736 | html | SGPIO_LUT_ENTRY_1846 | DATA | 8 | 0 | 7:0 | RW | NA | TRUE | TBD | FALSE | TRUE | - | OTP_SGPIO_LUT_DATA_4214 | SOO | 0x0
9862 | SGPIO_LUT | 0xb737 | html | SGPIO_LUT_ENTRY_1847 | DATA | 8 | 0 | 7:0 | RW | NA | TRUE | TBD | FALSE | TRUE | - | OTP_SGPIO_LUT_DATA_4215 | SOO | 0x0
9863 | SGPIO_LUT | 0xb738 | html | SGPIO_LUT_ENTRY_1848 | DATA | 8 | 0 | 7:0 | RW | NA | TRUE | TBD | FALSE | TRUE | - | OTP_SGPIO_LUT_DATA_4216 | SOO | 0x0
9864 | SGPIO_LUT | 0xb739 | html | SGPIO_LUT_ENTRY_1849 | DATA | 8 | 0 | 7:0 | RW | NA | TRUE | TBD | FALSE | TRUE | - | OTP_SGPIO_LUT_DATA_4217 | SOO | 0x0
9865 | SGPIO_LUT | 0xb73a | html | SGPIO_LUT_ENTRY_1850 | DATA | 8 | 0 | 7:0 | RW | NA | TRUE | TBD | FALSE | TRUE | - | OTP_SGPIO_LUT_DATA_4218 | SOO | 0x0
9866 | SGPIO_LUT | 0xb73b | html | SGPIO_LUT_ENTRY_1851 | DATA | 8 | 0 | 7:0 | RW | NA | TRUE | TBD | FALSE | TRUE | - | OTP_SGPIO_LUT_DATA_4219 | SOO | 0x0
9867 | SGPIO_LUT | 0xb73c | html | SGPIO_LUT_ENTRY_1852 | DATA | 8 | 0 | 7:0 | RW | NA | TRUE | TBD | FALSE | TRUE | - | OTP_SGPIO_LUT_DATA_4220 | SOO | 0x0
9868 | SGPIO_LUT | 0xb73d | html | SGPIO_LUT_ENTRY_1853 | DATA | 8 | 0 | 7:0 | RW | NA | TRUE | TBD | FALSE | TRUE | - | OTP_SGPIO_LUT_DATA_4221 | SOO | 0x0
9869 | SGPIO_LUT | 0xb73e | html | SGPIO_LUT_ENTRY_1854 | DATA | 8 | 0 | 7:0 | RW | NA | TRUE | TBD | FALSE | TRUE | - | OTP_SGPIO_LUT_DATA_4222 | SOO | 0x0
9870 | SGPIO_LUT | 0xb73f | html | SGPIO_LUT_ENTRY_1855 | DATA | 8 | 0 | 7:0 | RW | NA | TRUE | TBD | FALSE | TRUE | - | OTP_SGPIO_LUT_DATA_4223 | SOO | 0x0
9871 | SGPIO_LUT | 0xb740 | html | SGPIO_LUT_ENTRY_1856 | DATA | 8 | 0 | 7:0 | RW | NA | TRUE | TBD | FALSE | TRUE | - | OTP_SGPIO_LUT_DATA_4224 | SOO | 0x0
9872 | SGPIO_LUT | 0xb741 | html | SGPIO_LUT_ENTRY_1857 | DATA | 8 | 0 | 7:0 | RW | NA | TRUE | TBD | FALSE | TRUE | - | OTP_SGPIO_LUT_DATA_4225 | SOO | 0x0
9873 | SGPIO_LUT | 0xb742 | html | SGPIO_LUT_ENTRY_1858 | DATA | 8 | 0 | 7:0 | RW | NA | TRUE | TBD | FALSE | TRUE | - | OTP_SGPIO_LUT_DATA_4226 | SOO | 0x0
9874 | SGPIO_LUT | 0xb743 | html | SGPIO_LUT_ENTRY_1859 | DATA | 8 | 0 | 7:0 | RW | NA | TRUE | TBD | FALSE | TRUE | - | OTP_SGPIO_LUT_DATA_4227 | SOO | 0x0
9875 | SGPIO_LUT | 0xb744 | html | SGPIO_LUT_ENTRY_1860 | DATA | 8 | 0 | 7:0 | RW | NA | TRUE | TBD | FALSE | TRUE | - | OTP_SGPIO_LUT_DATA_4228 | SOO | 0x0
9876 | SGPIO_LUT | 0xb745 | html | SGPIO_LUT_ENTRY_1861 | DATA | 8 | 0 | 7:0 | RW | NA | TRUE | TBD | FALSE | TRUE | - | OTP_SGPIO_LUT_DATA_4229 | SOO | 0x0
9877 | SGPIO_LUT | 0xb746 | html | SGPIO_LUT_ENTRY_1862 | DATA | 8 | 0 | 7:0 | RW | NA | TRUE | TBD | FALSE | TRUE | - | OTP_SGPIO_LUT_DATA_4230 | SOO | 0x0
9878 | SGPIO_LUT | 0xb747 | html | SGPIO_LUT_ENTRY_1863 | DATA | 8 | 0 | 7:0 | RW | NA | TRUE | TBD | FALSE | TRUE | - | OTP_SGPIO_LUT_DATA_4231 | SOO | 0x0
9879 | SGPIO_LUT | 0xb748 | html | SGPIO_LUT_ENTRY_1864 | DATA | 8 | 0 | 7:0 | RW | NA | TRUE | TBD | FALSE | TRUE | - | OTP_SGPIO_LUT_DATA_4232 | SOO | 0x0
9880 | SGPIO_LUT | 0xb749 | html | SGPIO_LUT_ENTRY_1865 | DATA | 8 | 0 | 7:0 | RW | NA | TRUE | TBD | FALSE | TRUE | - | OTP_SGPIO_LUT_DATA_4233 | SOO | 0x0
9881 | SGPIO_LUT | 0xb74a | html | SGPIO_LUT_ENTRY_1866 | DATA | 8 | 0 | 7:0 | RW | NA | TRUE | TBD | FALSE | TRUE | - | OTP_SGPIO_LUT_DATA_4234 | SOO | 0x0
9882 | SGPIO_LUT | 0xb74b | html | SGPIO_LUT_ENTRY_1867 | DATA | 8 | 0 | 7:0 | RW | NA | TRUE | TBD | FALSE | TRUE | - | OTP_SGPIO_LUT_DATA_4235 | SOO | 0x0
9883 | SGPIO_LUT | 0xb74c | html | SGPIO_LUT_ENTRY_1868 | DATA | 8 | 0 | 7:0 | RW | NA | TRUE | TBD | FALSE | TRUE | - | OTP_SGPIO_LUT_DATA_4236 | SOO | 0x0
9884 | SGPIO_LUT | 0xb74d | html | SGPIO_LUT_ENTRY_1869 | DATA | 8 | 0 | 7:0 | RW | NA | TRUE | TBD | FALSE | TRUE | - | OTP_SGPIO_LUT_DATA_4237 | SOO | 0x0
9885 | SGPIO_LUT | 0xb74e | html | SGPIO_LUT_ENTRY_1870 | DATA | 8 | 0 | 7:0 | RW | NA | TRUE | TBD | FALSE | TRUE | - | OTP_SGPIO_LUT_DATA_4238 | SOO | 0x0
9886 | SGPIO_LUT | 0xb74f | html | SGPIO_LUT_ENTRY_1871 | DATA | 8 | 0 | 7:0 | RW | NA | TRUE | TBD | FALSE | TRUE | - | OTP_SGPIO_LUT_DATA_4239 | SOO | 0x0
9887 | SGPIO_LUT | 0xb750 | html | SGPIO_LUT_ENTRY_1872 | DATA | 8 | 0 | 7:0 | RW | NA | TRUE | TBD | FALSE | TRUE | - | OTP_SGPIO_LUT_DATA_4240 | SOO | 0x0
9888 | SGPIO_LUT | 0xb751 | html | SGPIO_LUT_ENTRY_1873 | DATA | 8 | 0 | 7:0 | RW | NA | TRUE | TBD | FALSE | TRUE | - | OTP_SGPIO_LUT_DATA_4241 | SOO | 0x0
9889 | SGPIO_LUT | 0xb752 | html | SGPIO_LUT_ENTRY_1874 | DATA | 8 | 0 | 7:0 | RW | NA | TRUE | TBD | FALSE | TRUE | - | OTP_SGPIO_LUT_DATA_4242 | SOO | 0x0
9890 | SGPIO_LUT | 0xb753 | html | SGPIO_LUT_ENTRY_1875 | DATA | 8 | 0 | 7:0 | RW | NA | TRUE | TBD | FALSE | TRUE | - | OTP_SGPIO_LUT_DATA_4243 | SOO | 0x0
9891 | SGPIO_LUT | 0xb754 | html | SGPIO_LUT_ENTRY_1876 | DATA | 8 | 0 | 7:0 | RW | NA | TRUE | TBD | FALSE | TRUE | - | OTP_SGPIO_LUT_DATA_4244 | SOO | 0x0
9892 | SGPIO_LUT | 0xb755 | html | SGPIO_LUT_ENTRY_1877 | DATA | 8 | 0 | 7:0 | RW | NA | TRUE | TBD | FALSE | TRUE | - | OTP_SGPIO_LUT_DATA_4245 | SOO | 0x0
9893 | SGPIO_LUT | 0xb756 | html | SGPIO_LUT_ENTRY_1878 | DATA | 8 | 0 | 7:0 | RW | NA | TRUE | TBD | FALSE | TRUE | - | OTP_SGPIO_LUT_DATA_4246 | SOO | 0x0
9894 | SGPIO_LUT | 0xb757 | html | SGPIO_LUT_ENTRY_1879 | DATA | 8 | 0 | 7:0 | RW | NA | TRUE | TBD | FALSE | TRUE | - | OTP_SGPIO_LUT_DATA_4247 | SOO | 0x0
9895 | SGPIO_LUT | 0xb758 | html | SGPIO_LUT_ENTRY_1880 | DATA | 8 | 0 | 7:0 | RW | NA | TRUE | TBD | FALSE | TRUE | - | OTP_SGPIO_LUT_DATA_4248 | SOO | 0x0
9896 | SGPIO_LUT | 0xb759 | html | SGPIO_LUT_ENTRY_1881 | DATA | 8 | 0 | 7:0 | RW | NA | TRUE | TBD | FALSE | TRUE | - | OTP_SGPIO_LUT_DATA_4249 | SOO | 0x0
9897 | SGPIO_LUT | 0xb75a | html | SGPIO_LUT_ENTRY_1882 | DATA | 8 | 0 | 7:0 | RW | NA | TRUE | TBD | FALSE | TRUE | - | OTP_SGPIO_LUT_DATA_4250 | SOO | 0x0
9898 | SGPIO_LUT | 0xb75b | html | SGPIO_LUT_ENTRY_1883 | DATA | 8 | 0 | 7:0 | RW | NA | TRUE | TBD | FALSE | TRUE | - | OTP_SGPIO_LUT_DATA_4251 | SOO | 0x0
9899 | SGPIO_LUT | 0xb75c | html | SGPIO_LUT_ENTRY_1884 | DATA | 8 | 0 | 7:0 | RW | NA | TRUE | TBD | FALSE | TRUE | - | OTP_SGPIO_LUT_DATA_4252 | SOO | 0x0
9900 | SGPIO_LUT | 0xb75d | html | SGPIO_LUT_ENTRY_1885 | DATA | 8 | 0 | 7:0 | RW | NA | TRUE | TBD | FALSE | TRUE | - | OTP_SGPIO_LUT_DATA_4253 | SOO | 0x0
9901 | SGPIO_LUT | 0xb75e | html | SGPIO_LUT_ENTRY_1886 | DATA | 8 | 0 | 7:0 | RW | NA | TRUE | TBD | FALSE | TRUE | - | OTP_SGPIO_LUT_DATA_4254 | SOO | 0x0
9902 | SGPIO_LUT | 0xb75f | html | SGPIO_LUT_ENTRY_1887 | DATA | 8 | 0 | 7:0 | RW | NA | TRUE | TBD | FALSE | TRUE | - | OTP_SGPIO_LUT_DATA_4255 | SOO | 0x0
9903 | SGPIO_LUT | 0xb760 | html | SGPIO_LUT_ENTRY_1888 | DATA | 8 | 0 | 7:0 | RW | NA | TRUE | TBD | FALSE | TRUE | - | OTP_SGPIO_LUT_DATA_4256 | SOO | 0x0
9904 | SGPIO_LUT | 0xb761 | html | SGPIO_LUT_ENTRY_1889 | DATA | 8 | 0 | 7:0 | RW | NA | TRUE | TBD | FALSE | TRUE | - | OTP_SGPIO_LUT_DATA_4257 | SOO | 0x0
9905 | SGPIO_LUT | 0xb762 | html | SGPIO_LUT_ENTRY_1890 | DATA | 8 | 0 | 7:0 | RW | NA | TRUE | TBD | FALSE | TRUE | - | OTP_SGPIO_LUT_DATA_4258 | SOO | 0x0
9906 | SGPIO_LUT | 0xb763 | html | SGPIO_LUT_ENTRY_1891 | DATA | 8 | 0 | 7:0 | RW | NA | TRUE | TBD | FALSE | TRUE | - | OTP_SGPIO_LUT_DATA_4259 | SOO | 0x0
9907 | SGPIO_LUT | 0xb764 | html | SGPIO_LUT_ENTRY_1892 | DATA | 8 | 0 | 7:0 | RW | NA | TRUE | TBD | FALSE | TRUE | - | OTP_SGPIO_LUT_DATA_4260 | SOO | 0x0
9908 | SGPIO_LUT | 0xb765 | html | SGPIO_LUT_ENTRY_1893 | DATA | 8 | 0 | 7:0 | RW | NA | TRUE | TBD | FALSE | TRUE | - | OTP_SGPIO_LUT_DATA_4261 | SOO | 0x0
9909 | SGPIO_LUT | 0xb766 | html | SGPIO_LUT_ENTRY_1894 | DATA | 8 | 0 | 7:0 | RW | NA | TRUE | TBD | FALSE | TRUE | - | OTP_SGPIO_LUT_DATA_4262 | SOO | 0x0
9910 | SGPIO_LUT | 0xb767 | html | SGPIO_LUT_ENTRY_1895 | DATA | 8 | 0 | 7:0 | RW | NA | TRUE | TBD | FALSE | TRUE | - | OTP_SGPIO_LUT_DATA_4263 | SOO | 0x0
9911 | SGPIO_LUT | 0xb768 | html | SGPIO_LUT_ENTRY_1896 | DATA | 8 | 0 | 7:0 | RW | NA | TRUE | TBD | FALSE | TRUE | - | OTP_SGPIO_LUT_DATA_4264 | SOO | 0x0
9912 | SGPIO_LUT | 0xb769 | html | SGPIO_LUT_ENTRY_1897 | DATA | 8 | 0 | 7:0 | RW | NA | TRUE | TBD | FALSE | TRUE | - | OTP_SGPIO_LUT_DATA_4265 | SOO | 0x0
9913 | SGPIO_LUT | 0xb76a | html | SGPIO_LUT_ENTRY_1898 | DATA | 8 | 0 | 7:0 | RW | NA | TRUE | TBD | FALSE | TRUE | - | OTP_SGPIO_LUT_DATA_4266 | SOO | 0x0
9914 | SGPIO_LUT | 0xb76b | html | SGPIO_LUT_ENTRY_1899 | DATA | 8 | 0 | 7:0 | RW | NA | TRUE | TBD | FALSE | TRUE | - | OTP_SGPIO_LUT_DATA_4267 | SOO | 0x0
9915 | SGPIO_LUT | 0xb76c | html | SGPIO_LUT_ENTRY_1900 | DATA | 8 | 0 | 7:0 | RW | NA | TRUE | TBD | FALSE | TRUE | - | OTP_SGPIO_LUT_DATA_4268 | SOO | 0x0
9916 | SGPIO_LUT | 0xb76d | html | SGPIO_LUT_ENTRY_1901 | DATA | 8 | 0 | 7:0 | RW | NA | TRUE | TBD | FALSE | TRUE | - | OTP_SGPIO_LUT_DATA_4269 | SOO | 0x0
9917 | SGPIO_LUT | 0xb76e | html | SGPIO_LUT_ENTRY_1902 | DATA | 8 | 0 | 7:0 | RW | NA | TRUE | TBD | FALSE | TRUE | - | OTP_SGPIO_LUT_DATA_4270 | SOO | 0x0
9918 | SGPIO_LUT | 0xb76f | html | SGPIO_LUT_ENTRY_1903 | DATA | 8 | 0 | 7:0 | RW | NA | TRUE | TBD | FALSE | TRUE | - | OTP_SGPIO_LUT_DATA_4271 | SOO | 0x0
9919 | SGPIO_LUT | 0xb770 | html | SGPIO_LUT_ENTRY_1904 | DATA | 8 | 0 | 7:0 | RW | NA | TRUE | TBD | FALSE | TRUE | - | OTP_SGPIO_LUT_DATA_4272 | SOO | 0x0
9920 | SGPIO_LUT | 0xb771 | html | SGPIO_LUT_ENTRY_1905 | DATA | 8 | 0 | 7:0 | RW | NA | TRUE | TBD | FALSE | TRUE | - | OTP_SGPIO_LUT_DATA_4273 | SOO | 0x0
9921 | SGPIO_LUT | 0xb772 | html | SGPIO_LUT_ENTRY_1906 | DATA | 8 | 0 | 7:0 | RW | NA | TRUE | TBD | FALSE | TRUE | - | OTP_SGPIO_LUT_DATA_4274 | SOO | 0x0
9922 | SGPIO_LUT | 0xb773 | html | SGPIO_LUT_ENTRY_1907 | DATA | 8 | 0 | 7:0 | RW | NA | TRUE | TBD | FALSE | TRUE | - | OTP_SGPIO_LUT_DATA_4275 | SOO | 0x0
9923 | SGPIO_LUT | 0xb774 | html | SGPIO_LUT_ENTRY_1908 | DATA | 8 | 0 | 7:0 | RW | NA | TRUE | TBD | FALSE | TRUE | - | OTP_SGPIO_LUT_DATA_4276 | SOO | 0x0
9924 | SGPIO_LUT | 0xb775 | html | SGPIO_LUT_ENTRY_1909 | DATA | 8 | 0 | 7:0 | RW | NA | TRUE | TBD | FALSE | TRUE | - | OTP_SGPIO_LUT_DATA_4277 | SOO | 0x0
9925 | SGPIO_LUT | 0xb776 | html | SGPIO_LUT_ENTRY_1910 | DATA | 8 | 0 | 7:0 | RW | NA | TRUE | TBD | FALSE | TRUE | - | OTP_SGPIO_LUT_DATA_4278 | SOO | 0x0
9926 | SGPIO_LUT | 0xb777 | html | SGPIO_LUT_ENTRY_1911 | DATA | 8 | 0 | 7:0 | RW | NA | TRUE | TBD | FALSE | TRUE | - | OTP_SGPIO_LUT_DATA_4279 | SOO | 0x0
9927 | SGPIO_LUT | 0xb778 | html | SGPIO_LUT_ENTRY_1912 | DATA | 8 | 0 | 7:0 | RW | NA | TRUE | TBD | FALSE | TRUE | - | OTP_SGPIO_LUT_DATA_4280 | SOO | 0x0
9928 | SGPIO_LUT | 0xb779 | html | SGPIO_LUT_ENTRY_1913 | DATA | 8 | 0 | 7:0 | RW | NA | TRUE | TBD | FALSE | TRUE | - | OTP_SGPIO_LUT_DATA_4281 | SOO | 0x0
9929 | SGPIO_LUT | 0xb77a | html | SGPIO_LUT_ENTRY_1914 | DATA | 8 | 0 | 7:0 | RW | NA | TRUE | TBD | FALSE | TRUE | - | OTP_SGPIO_LUT_DATA_4282 | SOO | 0x0
9930 | SGPIO_LUT | 0xb77b | html | SGPIO_LUT_ENTRY_1915 | DATA | 8 | 0 | 7:0 | RW | NA | TRUE | TBD | FALSE | TRUE | - | OTP_SGPIO_LUT_DATA_4283 | SOO | 0x0
9931 | SGPIO_LUT | 0xb77c | html | SGPIO_LUT_ENTRY_1916 | DATA | 8 | 0 | 7:0 | RW | NA | TRUE | TBD | FALSE | TRUE | - | OTP_SGPIO_LUT_DATA_4284 | SOO | 0x0
9932 | SGPIO_LUT | 0xb77d | html | SGPIO_LUT_ENTRY_1917 | DATA | 8 | 0 | 7:0 | RW | NA | TRUE | TBD | FALSE | TRUE | - | OTP_SGPIO_LUT_DATA_4285 | SOO | 0x0
9933 | SGPIO_LUT | 0xb77e | html | SGPIO_LUT_ENTRY_1918 | DATA | 8 | 0 | 7:0 | RW | NA | TRUE | TBD | FALSE | TRUE | - | OTP_SGPIO_LUT_DATA_4286 | SOO | 0x0
9934 | SGPIO_LUT | 0xb77f | html | SGPIO_LUT_ENTRY_1919 | DATA | 8 | 0 | 7:0 | RW | NA | TRUE | TBD | FALSE | TRUE | - | OTP_SGPIO_LUT_DATA_4287 | SOO | 0x0
9935 | SGPIO_LUT | 0xb780 | html | SGPIO_LUT_ENTRY_1920 | DATA | 8 | 0 | 7:0 | RW | NA | TRUE | TBD | FALSE | TRUE | - | OTP_SGPIO_LUT_DATA_4288 | SOO | 0x0
9936 | SGPIO_LUT | 0xb781 | html | SGPIO_LUT_ENTRY_1921 | DATA | 8 | 0 | 7:0 | RW | NA | TRUE | TBD | FALSE | TRUE | - | OTP_SGPIO_LUT_DATA_4289 | SOO | 0x0
9937 | SGPIO_LUT | 0xb782 | html | SGPIO_LUT_ENTRY_1922 | DATA | 8 | 0 | 7:0 | RW | NA | TRUE | TBD | FALSE | TRUE | - | OTP_SGPIO_LUT_DATA_4290 | SOO | 0x0
9938 | SGPIO_LUT | 0xb783 | html | SGPIO_LUT_ENTRY_1923 | DATA | 8 | 0 | 7:0 | RW | NA | TRUE | TBD | FALSE | TRUE | - | OTP_SGPIO_LUT_DATA_4291 | SOO | 0x0
9939 | SGPIO_LUT | 0xb784 | html | SGPIO_LUT_ENTRY_1924 | DATA | 8 | 0 | 7:0 | RW | NA | TRUE | TBD | FALSE | TRUE | - | OTP_SGPIO_LUT_DATA_4292 | SOO | 0x0
9940 | SGPIO_LUT | 0xb785 | html | SGPIO_LUT_ENTRY_1925 | DATA | 8 | 0 | 7:0 | RW | NA | TRUE | TBD | FALSE | TRUE | - | OTP_SGPIO_LUT_DATA_4293 | SOO | 0x0
9941 | SGPIO_LUT | 0xb786 | html | SGPIO_LUT_ENTRY_1926 | DATA | 8 | 0 | 7:0 | RW | NA | TRUE | TBD | FALSE | TRUE | - | OTP_SGPIO_LUT_DATA_4294 | SOO | 0x0
9942 | SGPIO_LUT | 0xb787 | html | SGPIO_LUT_ENTRY_1927 | DATA | 8 | 0 | 7:0 | RW | NA | TRUE | TBD | FALSE | TRUE | - | OTP_SGPIO_LUT_DATA_4295 | SOO | 0x0
9943 | SGPIO_LUT | 0xb788 | html | SGPIO_LUT_ENTRY_1928 | DATA | 8 | 0 | 7:0 | RW | NA | TRUE | TBD | FALSE | TRUE | - | OTP_SGPIO_LUT_DATA_4296 | SOO | 0x0
9944 | SGPIO_LUT | 0xb789 | html | SGPIO_LUT_ENTRY_1929 | DATA | 8 | 0 | 7:0 | RW | NA | TRUE | TBD | FALSE | TRUE | - | OTP_SGPIO_LUT_DATA_4297 | SOO | 0x0
9945 | SGPIO_LUT | 0xb78a | html | SGPIO_LUT_ENTRY_1930 | DATA | 8 | 0 | 7:0 | RW | NA | TRUE | TBD | FALSE | TRUE | - | OTP_SGPIO_LUT_DATA_4298 | SOO | 0x0
9946 | SGPIO_LUT | 0xb78b | html | SGPIO_LUT_ENTRY_1931 | DATA | 8 | 0 | 7:0 | RW | NA | TRUE | TBD | FALSE | TRUE | - | OTP_SGPIO_LUT_DATA_4299 | SOO | 0x0
9947 | SGPIO_LUT | 0xb78c | html | SGPIO_LUT_ENTRY_1932 | DATA | 8 | 0 | 7:0 | RW | NA | TRUE | TBD | FALSE | TRUE | - | OTP_SGPIO_LUT_DATA_4300 | SOO | 0x0
9948 | SGPIO_LUT | 0xb78d | html | SGPIO_LUT_ENTRY_1933 | DATA | 8 | 0 | 7:0 | RW | NA | TRUE | TBD | FALSE | TRUE | - | OTP_SGPIO_LUT_DATA_4301 | SOO | 0x0
9949 | SGPIO_LUT | 0xb78e | html | SGPIO_LUT_ENTRY_1934 | DATA | 8 | 0 | 7:0 | RW | NA | TRUE | TBD | FALSE | TRUE | - | OTP_SGPIO_LUT_DATA_4302 | SOO | 0x0
9950 | SGPIO_LUT | 0xb78f | html | SGPIO_LUT_ENTRY_1935 | DATA | 8 | 0 | 7:0 | RW | NA | TRUE | TBD | FALSE | TRUE | - | OTP_SGPIO_LUT_DATA_4303 | SOO | 0x0
9951 | SGPIO_LUT | 0xb790 | html | SGPIO_LUT_ENTRY_1936 | DATA | 8 | 0 | 7:0 | RW | NA | TRUE | TBD | FALSE | TRUE | - | OTP_SGPIO_LUT_DATA_4304 | SOO | 0x0
9952 | SGPIO_LUT | 0xb791 | html | SGPIO_LUT_ENTRY_1937 | DATA | 8 | 0 | 7:0 | RW | NA | TRUE | TBD | FALSE | TRUE | - | OTP_SGPIO_LUT_DATA_4305 | SOO | 0x0
9953 | SGPIO_LUT | 0xb792 | html | SGPIO_LUT_ENTRY_1938 | DATA | 8 | 0 | 7:0 | RW | NA | TRUE | TBD | FALSE | TRUE | - | OTP_SGPIO_LUT_DATA_4306 | SOO | 0x0
9954 | SGPIO_LUT | 0xb793 | html | SGPIO_LUT_ENTRY_1939 | DATA | 8 | 0 | 7:0 | RW | NA | TRUE | TBD | FALSE | TRUE | - | OTP_SGPIO_LUT_DATA_4307 | SOO | 0x0
9955 | SGPIO_LUT | 0xb794 | html | SGPIO_LUT_ENTRY_1940 | DATA | 8 | 0 | 7:0 | RW | NA | TRUE | TBD | FALSE | TRUE | - | OTP_SGPIO_LUT_DATA_4308 | SOO | 0x0
9956 | SGPIO_LUT | 0xb795 | html | SGPIO_LUT_ENTRY_1941 | DATA | 8 | 0 | 7:0 | RW | NA | TRUE | TBD | FALSE | TRUE | - | OTP_SGPIO_LUT_DATA_4309 | SOO | 0x0
9957 | SGPIO_LUT | 0xb796 | html | SGPIO_LUT_ENTRY_1942 | DATA | 8 | 0 | 7:0 | RW | NA | TRUE | TBD | FALSE | TRUE | - | OTP_SGPIO_LUT_DATA_4310 | SOO | 0x0
9958 | SGPIO_LUT | 0xb797 | html | SGPIO_LUT_ENTRY_1943 | DATA | 8 | 0 | 7:0 | RW | NA | TRUE | TBD | FALSE | TRUE | - | OTP_SGPIO_LUT_DATA_4311 | SOO | 0x0
9959 | SGPIO_LUT | 0xb798 | html | SGPIO_LUT_ENTRY_1944 | DATA | 8 | 0 | 7:0 | RW | NA | TRUE | TBD | FALSE | TRUE | - | OTP_SGPIO_LUT_DATA_4312 | SOO | 0x0
9960 | SGPIO_LUT | 0xb799 | html | SGPIO_LUT_ENTRY_1945 | DATA | 8 | 0 | 7:0 | RW | NA | TRUE | TBD | FALSE | TRUE | - | OTP_SGPIO_LUT_DATA_4313 | SOO | 0x0
9961 | SGPIO_LUT | 0xb79a | html | SGPIO_LUT_ENTRY_1946 | DATA | 8 | 0 | 7:0 | RW | NA | TRUE | TBD | FALSE | TRUE | - | OTP_SGPIO_LUT_DATA_4314 | SOO | 0x0
9962 | SGPIO_LUT | 0xb79b | html | SGPIO_LUT_ENTRY_1947 | DATA | 8 | 0 | 7:0 | RW | NA | TRUE | TBD | FALSE | TRUE | - | OTP_SGPIO_LUT_DATA_4315 | SOO | 0x0
9963 | SGPIO_LUT | 0xb79c | html | SGPIO_LUT_ENTRY_1948 | DATA | 8 | 0 | 7:0 | RW | NA | TRUE | TBD | FALSE | TRUE | - | OTP_SGPIO_LUT_DATA_4316 | SOO | 0x0
9964 | SGPIO_LUT | 0xb79d | html | SGPIO_LUT_ENTRY_1949 | DATA | 8 | 0 | 7:0 | RW | NA | TRUE | TBD | FALSE | TRUE | - | OTP_SGPIO_LUT_DATA_4317 | SOO | 0x0
9965 | SGPIO_LUT | 0xb79e | html | SGPIO_LUT_ENTRY_1950 | DATA | 8 | 0 | 7:0 | RW | NA | TRUE | TBD | FALSE | TRUE | - | OTP_SGPIO_LUT_DATA_4318 | SOO | 0x0
9966 | SGPIO_LUT | 0xb79f | html | SGPIO_LUT_ENTRY_1951 | DATA | 8 | 0 | 7:0 | RW | NA | TRUE | TBD | FALSE | TRUE | - | OTP_SGPIO_LUT_DATA_4319 | SOO | 0x0
9967 | SGPIO_LUT | 0xb7a0 | html | SGPIO_LUT_ENTRY_1952 | DATA | 8 | 0 | 7:0 | RW | NA | TRUE | TBD | FALSE | TRUE | - | OTP_SGPIO_LUT_DATA_4320 | SOO | 0x0
9968 | SGPIO_LUT | 0xb7a1 | html | SGPIO_LUT_ENTRY_1953 | DATA | 8 | 0 | 7:0 | RW | NA | TRUE | TBD | FALSE | TRUE | - | OTP_SGPIO_LUT_DATA_4321 | SOO | 0x0
9969 | SGPIO_LUT | 0xb7a2 | html | SGPIO_LUT_ENTRY_1954 | DATA | 8 | 0 | 7:0 | RW | NA | TRUE | TBD | FALSE | TRUE | - | OTP_SGPIO_LUT_DATA_4322 | SOO | 0x0
9970 | SGPIO_LUT | 0xb7a3 | html | SGPIO_LUT_ENTRY_1955 | DATA | 8 | 0 | 7:0 | RW | NA | TRUE | TBD | FALSE | TRUE | - | OTP_SGPIO_LUT_DATA_4323 | SOO | 0x0
9971 | SGPIO_LUT | 0xb7a4 | html | SGPIO_LUT_ENTRY_1956 | DATA | 8 | 0 | 7:0 | RW | NA | TRUE | TBD | FALSE | TRUE | - | OTP_SGPIO_LUT_DATA_4324 | SOO | 0x0
9972 | SGPIO_LUT | 0xb7a5 | html | SGPIO_LUT_ENTRY_1957 | DATA | 8 | 0 | 7:0 | RW | NA | TRUE | TBD | FALSE | TRUE | - | OTP_SGPIO_LUT_DATA_4325 | SOO | 0x0
9973 | SGPIO_LUT | 0xb7a6 | html | SGPIO_LUT_ENTRY_1958 | DATA | 8 | 0 | 7:0 | RW | NA | TRUE | TBD | FALSE | TRUE | - | OTP_SGPIO_LUT_DATA_4326 | SOO | 0x0
9974 | SGPIO_LUT | 0xb7a7 | html | SGPIO_LUT_ENTRY_1959 | DATA | 8 | 0 | 7:0 | RW | NA | TRUE | TBD | FALSE | TRUE | - | OTP_SGPIO_LUT_DATA_4327 | SOO | 0x0
9975 | SGPIO_LUT | 0xb7a8 | html | SGPIO_LUT_ENTRY_1960 | DATA | 8 | 0 | 7:0 | RW | NA | TRUE | TBD | FALSE | TRUE | - | OTP_SGPIO_LUT_DATA_4328 | SOO | 0x0
9976 | SGPIO_LUT | 0xb7a9 | html | SGPIO_LUT_ENTRY_1961 | DATA | 8 | 0 | 7:0 | RW | NA | TRUE | TBD | FALSE | TRUE | - | OTP_SGPIO_LUT_DATA_4329 | SOO | 0x0
9977 | SGPIO_LUT | 0xb7aa | html | SGPIO_LUT_ENTRY_1962 | DATA | 8 | 0 | 7:0 | RW | NA | TRUE | TBD | FALSE | TRUE | - | OTP_SGPIO_LUT_DATA_4330 | SOO | 0x0
9978 | SGPIO_LUT | 0xb7ab | html | SGPIO_LUT_ENTRY_1963 | DATA | 8 | 0 | 7:0 | RW | NA | TRUE | TBD | FALSE | TRUE | - | OTP_SGPIO_LUT_DATA_4331 | SOO | 0x0
9979 | SGPIO_LUT | 0xb7ac | html | SGPIO_LUT_ENTRY_1964 | DATA | 8 | 0 | 7:0 | RW | NA | TRUE | TBD | FALSE | TRUE | - | OTP_SGPIO_LUT_DATA_4332 | SOO | 0x0
9980 | SGPIO_LUT | 0xb7ad | html | SGPIO_LUT_ENTRY_1965 | DATA | 8 | 0 | 7:0 | RW | NA | TRUE | TBD | FALSE | TRUE | - | OTP_SGPIO_LUT_DATA_4333 | SOO | 0x0
9981 | SGPIO_LUT | 0xb7ae | html | SGPIO_LUT_ENTRY_1966 | DATA | 8 | 0 | 7:0 | RW | NA | TRUE | TBD | FALSE | TRUE | - | OTP_SGPIO_LUT_DATA_4334 | SOO | 0x0
9982 | SGPIO_LUT | 0xb7af | html | SGPIO_LUT_ENTRY_1967 | DATA | 8 | 0 | 7:0 | RW | NA | TRUE | TBD | FALSE | TRUE | - | OTP_SGPIO_LUT_DATA_4335 | SOO | 0x0
9983 | SGPIO_LUT | 0xb7b0 | html | SGPIO_LUT_ENTRY_1968 | DATA | 8 | 0 | 7:0 | RW | NA | TRUE | TBD | FALSE | TRUE | - | OTP_SGPIO_LUT_DATA_4336 | SOO | 0x0
9984 | SGPIO_LUT | 0xb7b1 | html | SGPIO_LUT_ENTRY_1969 | DATA | 8 | 0 | 7:0 | RW | NA | TRUE | TBD | FALSE | TRUE | - | OTP_SGPIO_LUT_DATA_4337 | SOO | 0x0
9985 | SGPIO_LUT | 0xb7b2 | html | SGPIO_LUT_ENTRY_1970 | DATA | 8 | 0 | 7:0 | RW | NA | TRUE | TBD | FALSE | TRUE | - | OTP_SGPIO_LUT_DATA_4338 | SOO | 0x0
9986 | SGPIO_LUT | 0xb7b3 | html | SGPIO_LUT_ENTRY_1971 | DATA | 8 | 0 | 7:0 | RW | NA | TRUE | TBD | FALSE | TRUE | - | OTP_SGPIO_LUT_DATA_4339 | SOO | 0x0
9987 | SGPIO_LUT | 0xb7b4 | html | SGPIO_LUT_ENTRY_1972 | DATA | 8 | 0 | 7:0 | RW | NA | TRUE | TBD | FALSE | TRUE | - | OTP_SGPIO_LUT_DATA_4340 | SOO | 0x0
9988 | SGPIO_LUT | 0xb7b5 | html | SGPIO_LUT_ENTRY_1973 | DATA | 8 | 0 | 7:0 | RW | NA | TRUE | TBD | FALSE | TRUE | - | OTP_SGPIO_LUT_DATA_4341 | SOO | 0x0
9989 | SGPIO_LUT | 0xb7b6 | html | SGPIO_LUT_ENTRY_1974 | DATA | 8 | 0 | 7:0 | RW | NA | TRUE | TBD | FALSE | TRUE | - | OTP_SGPIO_LUT_DATA_4342 | SOO | 0x0
9990 | SGPIO_LUT | 0xb7b7 | html | SGPIO_LUT_ENTRY_1975 | DATA | 8 | 0 | 7:0 | RW | NA | TRUE | TBD | FALSE | TRUE | - | OTP_SGPIO_LUT_DATA_4343 | SOO | 0x0
9991 | SGPIO_LUT | 0xb7b8 | html | SGPIO_LUT_ENTRY_1976 | DATA | 8 | 0 | 7:0 | RW | NA | TRUE | TBD | FALSE | TRUE | - | OTP_SGPIO_LUT_DATA_4344 | SOO | 0x0
9992 | SGPIO_LUT | 0xb7b9 | html | SGPIO_LUT_ENTRY_1977 | DATA | 8 | 0 | 7:0 | RW | NA | TRUE | TBD | FALSE | TRUE | - | OTP_SGPIO_LUT_DATA_4345 | SOO | 0x0
9993 | SGPIO_LUT | 0xb7ba | html | SGPIO_LUT_ENTRY_1978 | DATA | 8 | 0 | 7:0 | RW | NA | TRUE | TBD | FALSE | TRUE | - | OTP_SGPIO_LUT_DATA_4346 | SOO | 0x0
9994 | SGPIO_LUT | 0xb7bb | html | SGPIO_LUT_ENTRY_1979 | DATA | 8 | 0 | 7:0 | RW | NA | TRUE | TBD | FALSE | TRUE | - | OTP_SGPIO_LUT_DATA_4347 | SOO | 0x0
9995 | SGPIO_LUT | 0xb7bc | html | SGPIO_LUT_ENTRY_1980 | DATA | 8 | 0 | 7:0 | RW | NA | TRUE | TBD | FALSE | TRUE | - | OTP_SGPIO_LUT_DATA_4348 | SOO | 0x0
9996 | SGPIO_LUT | 0xb7bd | html | SGPIO_LUT_ENTRY_1981 | DATA | 8 | 0 | 7:0 | RW | NA | TRUE | TBD | FALSE | TRUE | - | OTP_SGPIO_LUT_DATA_4349 | SOO | 0x0
9997 | SGPIO_LUT | 0xb7be | html | SGPIO_LUT_ENTRY_1982 | DATA | 8 | 0 | 7:0 | RW | NA | TRUE | TBD | FALSE | TRUE | - | OTP_SGPIO_LUT_DATA_4350 | SOO | 0x0
9998 | SGPIO_LUT | 0xb7bf | html | SGPIO_LUT_ENTRY_1983 | DATA | 8 | 0 | 7:0 | RW | NA | TRUE | TBD | FALSE | TRUE | - | OTP_SGPIO_LUT_DATA_4351 | SOO | 0x0
9999 | SGPIO_LUT | 0xb7c0 | html | SGPIO_LUT_ENTRY_1984 | DATA | 8 | 0 | 7:0 | RW | NA | TRUE | TBD | FALSE | TRUE | - | OTP_SGPIO_LUT_DATA_4352 | SOO | 0x0
10000 | SGPIO_LUT | 0xb7c1 | html | SGPIO_LUT_ENTRY_1985 | DATA | 8 | 0 | 7:0 | RW | NA | TRUE | TBD | FALSE | TRUE | - | OTP_SGPIO_LUT_DATA_4353 | SOO | 0x0
10001 | SGPIO_LUT | 0xb7c2 | html | SGPIO_LUT_ENTRY_1986 | DATA | 8 | 0 | 7:0 | RW | NA | TRUE | TBD | FALSE | TRUE | - | OTP_SGPIO_LUT_DATA_4354 | SOO | 0x0
10002 | SGPIO_LUT | 0xb7c3 | html | SGPIO_LUT_ENTRY_1987 | DATA | 8 | 0 | 7:0 | RW | NA | TRUE | TBD | FALSE | TRUE | - | OTP_SGPIO_LUT_DATA_4355 | SOO | 0x0
10003 | SGPIO_LUT | 0xb7c4 | html | SGPIO_LUT_ENTRY_1988 | DATA | 8 | 0 | 7:0 | RW | NA | TRUE | TBD | FALSE | TRUE | - | OTP_SGPIO_LUT_DATA_4356 | SOO | 0x0
10004 | SGPIO_LUT | 0xb7c5 | html | SGPIO_LUT_ENTRY_1989 | DATA | 8 | 0 | 7:0 | RW | NA | TRUE | TBD | FALSE | TRUE | - | OTP_SGPIO_LUT_DATA_4357 | SOO | 0x0
10005 | SGPIO_LUT | 0xb7c6 | html | SGPIO_LUT_ENTRY_1990 | DATA | 8 | 0 | 7:0 | RW | NA | TRUE | TBD | FALSE | TRUE | - | OTP_SGPIO_LUT_DATA_4358 | SOO | 0x0
10006 | SGPIO_LUT | 0xb7c7 | html | SGPIO_LUT_ENTRY_1991 | DATA | 8 | 0 | 7:0 | RW | NA | TRUE | TBD | FALSE | TRUE | - | OTP_SGPIO_LUT_DATA_4359 | SOO | 0x0
10007 | SGPIO_LUT | 0xb7c8 | html | SGPIO_LUT_ENTRY_1992 | DATA | 8 | 0 | 7:0 | RW | NA | TRUE | TBD | FALSE | TRUE | - | OTP_SGPIO_LUT_DATA_4360 | SOO | 0x0
10008 | SGPIO_LUT | 0xb7c9 | html | SGPIO_LUT_ENTRY_1993 | DATA | 8 | 0 | 7:0 | RW | NA | TRUE | TBD | FALSE | TRUE | - | OTP_SGPIO_LUT_DATA_4361 | SOO | 0x0
10009 | SGPIO_LUT | 0xb7ca | html | SGPIO_LUT_ENTRY_1994 | DATA | 8 | 0 | 7:0 | RW | NA | TRUE | TBD | FALSE | TRUE | - | OTP_SGPIO_LUT_DATA_4362 | SOO | 0x0
10010 | SGPIO_LUT | 0xb7cb | html | SGPIO_LUT_ENTRY_1995 | DATA | 8 | 0 | 7:0 | RW | NA | TRUE | TBD | FALSE | TRUE | - | OTP_SGPIO_LUT_DATA_4363 | SOO | 0x0
10011 | SGPIO_LUT | 0xb7cc | html | SGPIO_LUT_ENTRY_1996 | DATA | 8 | 0 | 7:0 | RW | NA | TRUE | TBD | FALSE | TRUE | - | OTP_SGPIO_LUT_DATA_4364 | SOO | 0x0
10012 | SGPIO_LUT | 0xb7cd | html | SGPIO_LUT_ENTRY_1997 | DATA | 8 | 0 | 7:0 | RW | NA | TRUE | TBD | FALSE | TRUE | - | OTP_SGPIO_LUT_DATA_4365 | SOO | 0x0
10013 | SGPIO_LUT | 0xb7ce | html | SGPIO_LUT_ENTRY_1998 | DATA | 8 | 0 | 7:0 | RW | NA | TRUE | TBD | FALSE | TRUE | - | OTP_SGPIO_LUT_DATA_4366 | SOO | 0x0
10014 | SGPIO_LUT | 0xb7cf | html | SGPIO_LUT_ENTRY_1999 | DATA | 8 | 0 | 7:0 | RW | NA | TRUE | TBD | FALSE | TRUE | - | OTP_SGPIO_LUT_DATA_4367 | SOO | 0x0
10015 | SGPIO_LUT | 0xb7d0 | html | SGPIO_LUT_ENTRY_2000 | DATA | 8 | 0 | 7:0 | RW | NA | TRUE | TBD | FALSE | TRUE | - | OTP_SGPIO_LUT_DATA_4368 | SOO | 0x0
10016 | SGPIO_LUT | 0xb7d1 | html | SGPIO_LUT_ENTRY_2001 | DATA | 8 | 0 | 7:0 | RW | NA | TRUE | TBD | FALSE | TRUE | - | OTP_SGPIO_LUT_DATA_4369 | SOO | 0x0
10017 | SGPIO_LUT | 0xb7d2 | html | SGPIO_LUT_ENTRY_2002 | DATA | 8 | 0 | 7:0 | RW | NA | TRUE | TBD | FALSE | TRUE | - | OTP_SGPIO_LUT_DATA_4370 | SOO | 0x0
10018 | SGPIO_LUT | 0xb7d3 | html | SGPIO_LUT_ENTRY_2003 | DATA | 8 | 0 | 7:0 | RW | NA | TRUE | TBD | FALSE | TRUE | - | OTP_SGPIO_LUT_DATA_4371 | SOO | 0x0
10019 | SGPIO_LUT | 0xb7d4 | html | SGPIO_LUT_ENTRY_2004 | DATA | 8 | 0 | 7:0 | RW | NA | TRUE | TBD | FALSE | TRUE | - | OTP_SGPIO_LUT_DATA_4372 | SOO | 0x0
10020 | SGPIO_LUT | 0xb7d5 | html | SGPIO_LUT_ENTRY_2005 | DATA | 8 | 0 | 7:0 | RW | NA | TRUE | TBD | FALSE | TRUE | - | OTP_SGPIO_LUT_DATA_4373 | SOO | 0x0
10021 | SGPIO_LUT | 0xb7d6 | html | SGPIO_LUT_ENTRY_2006 | DATA | 8 | 0 | 7:0 | RW | NA | TRUE | TBD | FALSE | TRUE | - | OTP_SGPIO_LUT_DATA_4374 | SOO | 0x0
10022 | SGPIO_LUT | 0xb7d7 | html | SGPIO_LUT_ENTRY_2007 | DATA | 8 | 0 | 7:0 | RW | NA | TRUE | TBD | FALSE | TRUE | - | OTP_SGPIO_LUT_DATA_4375 | SOO | 0x0
10023 | SGPIO_LUT | 0xb7d8 | html | SGPIO_LUT_ENTRY_2008 | DATA | 8 | 0 | 7:0 | RW | NA | TRUE | TBD | FALSE | TRUE | - | OTP_SGPIO_LUT_DATA_4376 | SOO | 0x0
10024 | SGPIO_LUT | 0xb7d9 | html | SGPIO_LUT_ENTRY_2009 | DATA | 8 | 0 | 7:0 | RW | NA | TRUE | TBD | FALSE | TRUE | - | OTP_SGPIO_LUT_DATA_4377 | SOO | 0x0
10025 | SGPIO_LUT | 0xb7da | html | SGPIO_LUT_ENTRY_2010 | DATA | 8 | 0 | 7:0 | RW | NA | TRUE | TBD | FALSE | TRUE | - | OTP_SGPIO_LUT_DATA_4378 | SOO | 0x0
10026 | SGPIO_LUT | 0xb7db | html | SGPIO_LUT_ENTRY_2011 | DATA | 8 | 0 | 7:0 | RW | NA | TRUE | TBD | FALSE | TRUE | - | OTP_SGPIO_LUT_DATA_4379 | SOO | 0x0
10027 | SGPIO_LUT | 0xb7dc | html | SGPIO_LUT_ENTRY_2012 | DATA | 8 | 0 | 7:0 | RW | NA | TRUE | TBD | FALSE | TRUE | - | OTP_SGPIO_LUT_DATA_4380 | SOO | 0x0
10028 | SGPIO_LUT | 0xb7dd | html | SGPIO_LUT_ENTRY_2013 | DATA | 8 | 0 | 7:0 | RW | NA | TRUE | TBD | FALSE | TRUE | - | OTP_SGPIO_LUT_DATA_4381 | SOO | 0x0
10029 | SGPIO_LUT | 0xb7de | html | SGPIO_LUT_ENTRY_2014 | DATA | 8 | 0 | 7:0 | RW | NA | TRUE | TBD | FALSE | TRUE | - | OTP_SGPIO_LUT_DATA_4382 | SOO | 0x0
10030 | SGPIO_LUT | 0xb7df | html | SGPIO_LUT_ENTRY_2015 | DATA | 8 | 0 | 7:0 | RW | NA | TRUE | TBD | FALSE | TRUE | - | OTP_SGPIO_LUT_DATA_4383 | SOO | 0x0
10031 | SGPIO_LUT | 0xb7e0 | html | SGPIO_LUT_ENTRY_2016 | DATA | 8 | 0 | 7:0 | RW | NA | TRUE | TBD | FALSE | TRUE | - | OTP_SGPIO_LUT_DATA_4384 | SOO | 0x0
10032 | SGPIO_LUT | 0xb7e1 | html | SGPIO_LUT_ENTRY_2017 | DATA | 8 | 0 | 7:0 | RW | NA | TRUE | TBD | FALSE | TRUE | - | OTP_SGPIO_LUT_DATA_4385 | SOO | 0x0
10033 | SGPIO_LUT | 0xb7e2 | html | SGPIO_LUT_ENTRY_2018 | DATA | 8 | 0 | 7:0 | RW | NA | TRUE | TBD | FALSE | TRUE | - | OTP_SGPIO_LUT_DATA_4386 | SOO | 0x0
10034 | SGPIO_LUT | 0xb7e3 | html | SGPIO_LUT_ENTRY_2019 | DATA | 8 | 0 | 7:0 | RW | NA | TRUE | TBD | FALSE | TRUE | - | OTP_SGPIO_LUT_DATA_4387 | SOO | 0x0
10035 | SGPIO_LUT | 0xb7e4 | html | SGPIO_LUT_ENTRY_2020 | DATA | 8 | 0 | 7:0 | RW | NA | TRUE | TBD | FALSE | TRUE | - | OTP_SGPIO_LUT_DATA_4388 | SOO | 0x0
10036 | SGPIO_LUT | 0xb7e5 | html | SGPIO_LUT_ENTRY_2021 | DATA | 8 | 0 | 7:0 | RW | NA | TRUE | TBD | FALSE | TRUE | - | OTP_SGPIO_LUT_DATA_4389 | SOO | 0x0
10037 | SGPIO_LUT | 0xb7e6 | html | SGPIO_LUT_ENTRY_2022 | DATA | 8 | 0 | 7:0 | RW | NA | TRUE | TBD | FALSE | TRUE | - | OTP_SGPIO_LUT_DATA_4390 | SOO | 0x0
10038 | SGPIO_LUT | 0xb7e7 | html | SGPIO_LUT_ENTRY_2023 | DATA | 8 | 0 | 7:0 | RW | NA | TRUE | TBD | FALSE | TRUE | - | OTP_SGPIO_LUT_DATA_4391 | SOO | 0x0
10039 | SGPIO_LUT | 0xb7e8 | html | SGPIO_LUT_ENTRY_2024 | DATA | 8 | 0 | 7:0 | RW | NA | TRUE | TBD | FALSE | TRUE | - | OTP_SGPIO_LUT_DATA_4392 | SOO | 0x0
10040 | SGPIO_LUT | 0xb7e9 | html | SGPIO_LUT_ENTRY_2025 | DATA | 8 | 0 | 7:0 | RW | NA | TRUE | TBD | FALSE | TRUE | - | OTP_SGPIO_LUT_DATA_4393 | SOO | 0x0
10041 | SGPIO_LUT | 0xb7ea | html | SGPIO_LUT_ENTRY_2026 | DATA | 8 | 0 | 7:0 | RW | NA | TRUE | TBD | FALSE | TRUE | - | OTP_SGPIO_LUT_DATA_4394 | SOO | 0x0
10042 | SGPIO_LUT | 0xb7eb | html | SGPIO_LUT_ENTRY_2027 | DATA | 8 | 0 | 7:0 | RW | NA | TRUE | TBD | FALSE | TRUE | - | OTP_SGPIO_LUT_DATA_4395 | SOO | 0x0
10043 | SGPIO_LUT | 0xb7ec | html | SGPIO_LUT_ENTRY_2028 | DATA | 8 | 0 | 7:0 | RW | NA | TRUE | TBD | FALSE | TRUE | - | OTP_SGPIO_LUT_DATA_4396 | SOO | 0x0
10044 | SGPIO_LUT | 0xb7ed | html | SGPIO_LUT_ENTRY_2029 | DATA | 8 | 0 | 7:0 | RW | NA | TRUE | TBD | FALSE | TRUE | - | OTP_SGPIO_LUT_DATA_4397 | SOO | 0x0
10045 | SGPIO_LUT | 0xb7ee | html | SGPIO_LUT_ENTRY_2030 | DATA | 8 | 0 | 7:0 | RW | NA | TRUE | TBD | FALSE | TRUE | - | OTP_SGPIO_LUT_DATA_4398 | SOO | 0x0
10046 | SGPIO_LUT | 0xb7ef | html | SGPIO_LUT_ENTRY_2031 | DATA | 8 | 0 | 7:0 | RW | NA | TRUE | TBD | FALSE | TRUE | - | OTP_SGPIO_LUT_DATA_4399 | SOO | 0x0
10047 | SGPIO_LUT | 0xb7f0 | html | SGPIO_LUT_ENTRY_2032 | DATA | 8 | 0 | 7:0 | RW | NA | TRUE | TBD | FALSE | TRUE | - | OTP_SGPIO_LUT_DATA_4400 | SOO | 0x0
10048 | SGPIO_LUT | 0xb7f1 | html | SGPIO_LUT_ENTRY_2033 | DATA | 8 | 0 | 7:0 | RW | NA | TRUE | TBD | FALSE | TRUE | - | OTP_SGPIO_LUT_DATA_4401 | SOO | 0x0
10049 | SGPIO_LUT | 0xb7f2 | html | SGPIO_LUT_ENTRY_2034 | DATA | 8 | 0 | 7:0 | RW | NA | TRUE | TBD | FALSE | TRUE | - | OTP_SGPIO_LUT_DATA_4402 | SOO | 0x0
10050 | SGPIO_LUT | 0xb7f3 | html | SGPIO_LUT_ENTRY_2035 | DATA | 8 | 0 | 7:0 | RW | NA | TRUE | TBD | FALSE | TRUE | - | OTP_SGPIO_LUT_DATA_4403 | SOO | 0x0
10051 | SGPIO_LUT | 0xb7f4 | html | SGPIO_LUT_ENTRY_2036 | DATA | 8 | 0 | 7:0 | RW | NA | TRUE | TBD | FALSE | TRUE | - | OTP_SGPIO_LUT_DATA_4404 | SOO | 0x0
10052 | SGPIO_LUT | 0xb7f5 | html | SGPIO_LUT_ENTRY_2037 | DATA | 8 | 0 | 7:0 | RW | NA | TRUE | TBD | FALSE | TRUE | - | OTP_SGPIO_LUT_DATA_4405 | SOO | 0x0
10053 | SGPIO_LUT | 0xb7f6 | html | SGPIO_LUT_ENTRY_2038 | DATA | 8 | 0 | 7:0 | RW | NA | TRUE | TBD | FALSE | TRUE | - | OTP_SGPIO_LUT_DATA_4406 | SOO | 0x0
10054 | SGPIO_LUT | 0xb7f7 | html | SGPIO_LUT_ENTRY_2039 | DATA | 8 | 0 | 7:0 | RW | NA | TRUE | TBD | FALSE | TRUE | - | OTP_SGPIO_LUT_DATA_4407 | SOO | 0x0
10055 | SGPIO_LUT | 0xb7f8 | html | SGPIO_LUT_ENTRY_2040 | DATA | 8 | 0 | 7:0 | RW | NA | TRUE | TBD | FALSE | TRUE | - | OTP_SGPIO_LUT_DATA_4408 | SOO | 0x0
10056 | SGPIO_LUT | 0xb7f9 | html | SGPIO_LUT_ENTRY_2041 | DATA | 8 | 0 | 7:0 | RW | NA | TRUE | TBD | FALSE | TRUE | - | OTP_SGPIO_LUT_DATA_4409 | SOO | 0x0
10057 | SGPIO_LUT | 0xb7fa | html | SGPIO_LUT_ENTRY_2042 | DATA | 8 | 0 | 7:0 | RW | NA | TRUE | TBD | FALSE | TRUE | - | OTP_SGPIO_LUT_DATA_4410 | SOO | 0x0
10058 | SGPIO_LUT | 0xb7fb | html | SGPIO_LUT_ENTRY_2043 | DATA | 8 | 0 | 7:0 | RW | NA | TRUE | TBD | FALSE | TRUE | - | OTP_SGPIO_LUT_DATA_4411 | SOO | 0x0
10059 | SGPIO_LUT | 0xb7fc | html | SGPIO_LUT_ENTRY_2044 | DATA | 8 | 0 | 7:0 | RW | NA | TRUE | TBD | FALSE | TRUE | - | OTP_SGPIO_LUT_DATA_4412 | SOO | 0x0
10060 | SGPIO_LUT | 0xb7fd | html | SGPIO_LUT_ENTRY_2045 | DATA | 8 | 0 | 7:0 | RW | NA | TRUE | TBD | FALSE | TRUE | - | OTP_SGPIO_LUT_DATA_4413 | SOO | 0x0
10061 | SGPIO_LUT | 0xb7fe | html | SGPIO_LUT_ENTRY_2046 | DATA | 8 | 0 | 7:0 | RW | NA | TRUE | TBD | FALSE | TRUE | - | OTP_SGPIO_LUT_DATA_4414 | SOO | 0x0
10062 | SGPIO_LUT | 0xb7ff | html | SGPIO_LUT_ENTRY_2047 | DATA | 8 | 0 | 7:0 | RW | NA | TRUE | TBD | FALSE | TRUE | - | OTP_SGPIO_LUT_DATA_4415 | SOO | 0x0
10063 | SGPIO_MSTR | 0xb800 | html | SGPIO_MSTR_SPMI_Registers_SPMI_MSTR_CFG | SCLK_DIVIDER | 2 | 0 | 1:0 | RW | NA | TRUE | TBD | TRUE | TRUE | system | OTP_SGPIO_MSTR_SCLK_DIVIDER_4416 | SOO | 0x0
10064 | SGPIO_MSTR | 0xb800 | html | SGPIO_MSTR_SPMI_Registers_SPMI_MSTR_CFG | MASTER_ID | 2 | 2 | 3:2 | RW | NA | TRUE | TBD | TRUE | TRUE | system | OTP_SGPIO_MSTR_MASTER_ID_4416 | SOO | 0x0
10065 | SGPIO_MSTR | 0xb801 | html | SGPIO_MSTR_SPMI_Registers_SPMI_MSTR_PAUSE | SPMI_MSTR_PAUSE | 8 | 0 | 7:0 | RW | NA | TRUE | TBD | TRUE | TRUE | system | OTP_SGPIO_MSTR_SPMI_MSTR_PAUSE_4417 | SOO | 0x80
10066 | SGPIO_MSTR | 0xb802 | html | SGPIO_MSTR_SPMI_Registers_SPMI_CTRL | MY_SLAVE_ID | 4 | 0 | 3:0 | RW | NA | TRUE | TBD | TRUE | TRUE | system | OTP_SGPIO_MSTR_MY_SLAVE_ID_4418 | SOO | 0x0
10067 | SGPIO_MSTR | 0xb820 | html | SGPIO_MSTR_SPMI_Registers_ARB_REQ_HOLD_CTRL | SR_HOLD_EN | 1 | 0 | 0 | RW | NA | TRUE | TBD | TRUE | TRUE | system | OTP_SGPIO_MSTR_SR_HOLD_EN_4419 | SOO | 0x0
10068 | SGPIO_MSTR | 0xb820 | html | SGPIO_MSTR_SPMI_Registers_ARB_REQ_HOLD_CTRL | A_HOLD_EN | 1 | 1 | 1 | RW | NA | TRUE | TBD | TRUE | TRUE | system | OTP_SGPIO_MSTR_A_HOLD_EN_4419 | SOO | 0x0
10069 | SGPIO_MSTR | 0xb821 | html | SGPIO_MSTR_SPMI_Registers_SPMI_DUAL_SLAVE_ID | SLAVE_ID2 | 4 | 0 | 3:0 | RW | NA | TRUE | TBD | TRUE | TRUE | system | OTP_SGPIO_MSTR_SLAVE_ID2_4420 | SOO | 0x0
10070 | SGPIO_MSTR | 0xb821 | html | SGPIO_MSTR_SPMI_Registers_SPMI_DUAL_SLAVE_ID | SLAVE_ID2_EN | 1 | 4 | 4 | RW | NA | TRUE | TBD | TRUE | TRUE | system | OTP_SGPIO_MSTR_SLAVE_ID2_EN_4420 | SOO | 0x0
10071 | SGPIO_MSTR | 0xb821 | html | SGPIO_MSTR_SPMI_Registers_SPMI_DUAL_SLAVE_ID | SLAVE_ID2_RCS | 1 | 5 | 5 | RW | NA | TRUE | TBD | TRUE | TRUE | system | OTP_SGPIO_MSTR_SLAVE_ID2_RCS_4420 | SOO | 0x0
10072 | SGPIO_MSTR | 0xb821 | html | SGPIO_MSTR_SPMI_Registers_SPMI_DUAL_SLAVE_ID | SLAVE_ID2_GSID | 1 | 6 | 6 | RW | NA | TRUE | TBD | TRUE | TRUE | system | OTP_SGPIO_MSTR_SLAVE_ID2_GSID_4420 | SOO | 0x0
10073 | SGPIO_MSTR | 0xb822 | html | SGPIO_MSTR_SPMI_Registers_ERROR_CTRL | TO_CRASH_EN | 1 | 0 | 0 | RW | NA | TRUE | TBD | TRUE | TRUE | system | OTP_SGPIO_MSTR_TO_CRASH_EN_4421 | SOO | 0x0
10074 | SGPIO_MSTR | 0xb822 | html | SGPIO_MSTR_SPMI_Registers_ERROR_CTRL | NACK_CRASH_EN | 1 | 1 | 1 | RW | NA | TRUE | TBD | TRUE | TRUE | system | OTP_SGPIO_MSTR_NACK_CRASH_EN_4421 | SOO | 0x0
10075 | SGPIO_MSTR | 0xb822 | html | SGPIO_MSTR_SPMI_Registers_ERROR_CTRL | NACK_RETRY_CNT | 2 | 2 | 3:2 | RW | NA | TRUE | TBD | TRUE | TRUE | system | OTP_SGPIO_MSTR_NACK_RETRY_CNT_4421 | SOO | 0x3
10076 | SGPIO_MSTR | 0xb822 | html | SGPIO_MSTR_SPMI_Registers_ERROR_CTRL | CMD_PARITY_CRASH_EN | 1 | 4 | 4 | RW | NA | TRUE | TBD | TRUE | TRUE | system | OTP_SGPIO_MSTR_CMD_PARITY_CRASH_EN_4421 | SOO | 0x0
10077 | SGPIO_MSTR | 0xb823 | html | SGPIO_MSTR_SPMI_Registers_SPMI_ERR_EVENT | SCLK_TIMEOUT | 1 | 0 | 0 | WU | NA | TRUE | I | FALSE | FALSE | NA | NA | TBD | 0x0
10078 | SGPIO_MSTR | 0xb823 | html | SGPIO_MSTR_SPMI_Registers_SPMI_ERR_EVENT | DATA_PARITY | 1 | 1 | 1 | WU | NA | TRUE | I | FALSE | FALSE | NA | NA | TBD | 0x0
10079 | SGPIO_MSTR | 0xb823 | html | SGPIO_MSTR_SPMI_Registers_SPMI_ERR_EVENT | ADDR_PARITY | 1 | 2 | 2 | WU | NA | TRUE | I | FALSE | FALSE | NA | NA | TBD | 0x0
10080 | SGPIO_MSTR | 0xb823 | html | SGPIO_MSTR_SPMI_Registers_SPMI_ERR_EVENT | CMD_PARITY | 1 | 3 | 3 | WU | NA | TRUE | I | FALSE | FALSE | NA | NA | TBD | 0x0
10081 | SGPIO_MSTR | 0xb823 | html | SGPIO_MSTR_SPMI_Registers_SPMI_ERR_EVENT | UNKNOWN_CMD | 1 | 4 | 4 | WU | NA | TRUE | I | FALSE | FALSE | NA | NA | TBD | 0x0
10082 | SGPIO_MSTR | 0xb823 | html | SGPIO_MSTR_SPMI_Registers_SPMI_ERR_EVENT | NACK_ON_MASTER_WRITE | 1 | 5 | 5 | WU | NA | TRUE | I | FALSE | FALSE | NA | NA | TBD | 0x0
10083 | SGPIO_MSTR | 0xb823 | html | SGPIO_MSTR_SPMI_Registers_SPMI_ERR_EVENT | AHB_HRESP | 1 | 6 | 6 | WU | NA | TRUE | I | FALSE | FALSE | NA | NA | TBD | 0x0
10084 | SGPIO_MSTR | 0xb823 | html | SGPIO_MSTR_SPMI_Registers_SPMI_ERR_EVENT | SPMI_INTERNAL_ERR | 1 | 7 | 7 | WU | NA | TRUE | I | FALSE | FALSE | NA | NA | TBD | 0x0
10085 | SGPIO_MSTR | 0xb824 | html | SGPIO_MSTR_SPMI_Registers_SPMI_ERR_MASK | SCLK_TIMEOUT | 1 | 0 | 0 | RW | NA | TRUE | M | FALSE | FALSE | NA | NA | SOI | 0x0
10086 | SGPIO_MSTR | 0xb824 | html | SGPIO_MSTR_SPMI_Registers_SPMI_ERR_MASK | DATA_PARITY | 1 | 1 | 1 | RW | NA | TRUE | M | FALSE | FALSE | NA | NA | SOI | 0x0
10087 | SGPIO_MSTR | 0xb824 | html | SGPIO_MSTR_SPMI_Registers_SPMI_ERR_MASK | ADDR_PARITY | 1 | 2 | 2 | RW | NA | TRUE | M | FALSE | FALSE | NA | NA | SOI | 0x0
10088 | SGPIO_MSTR | 0xb824 | html | SGPIO_MSTR_SPMI_Registers_SPMI_ERR_MASK | CMD_PARITY | 1 | 3 | 3 | RW | NA | TRUE | M | FALSE | FALSE | NA | NA | SOI | 0x0
10089 | SGPIO_MSTR | 0xb824 | html | SGPIO_MSTR_SPMI_Registers_SPMI_ERR_MASK | UNKNOWN_CMD | 1 | 4 | 4 | RW | NA | TRUE | M | FALSE | FALSE | NA | NA | SOI | 0x0
10090 | SGPIO_MSTR | 0xb824 | html | SGPIO_MSTR_SPMI_Registers_SPMI_ERR_MASK | NACK_ON_MASTER_WRITE | 1 | 5 | 5 | RW | NA | TRUE | M | FALSE | FALSE | NA | NA | SOI | 0x0
10091 | SGPIO_MSTR | 0xb824 | html | SGPIO_MSTR_SPMI_Registers_SPMI_ERR_MASK | AHB_HRESP | 1 | 6 | 6 | RW | NA | TRUE | M | FALSE | FALSE | NA | NA | SOI | 0x0
10092 | SGPIO_MSTR | 0xb824 | html | SGPIO_MSTR_SPMI_Registers_SPMI_ERR_MASK | SPMI_INTERNAL_ERR | 1 | 7 | 7 | RW | NA | TRUE | M | FALSE | FALSE | NA | NA | SOI | 0x0
10093 | SGPIO_MSTR | 0xb826 | html | SGPIO_MSTR_SPMI_Registers_NACK_ERR_CNT | NACK_ERR_CNT | 8 | 0 | 7:0 | WU | NA | TRUE | TBD | FALSE | FALSE | NA | NA | TBD | 0x0
10094 | SGPIO_MSTR | 0xb827 | html | SGPIO_MSTR_SPMI_Registers_SPMI_ERR_CNT | SPMI_ERR_CNT | 8 | 0 | 7:0 | WU | NA | TRUE | TBD | FALSE | FALSE | NA | NA | TBD | 0x0
10095 | SGPIO_MSTR | 0xb828 | html | SGPIO_MSTR_SPMI_Registers_COUNTER_THRESH | COUNTER_THRESH | 8 | 0 | 7:0 | RW | NA | TRUE | TBD | TRUE | TRUE | system | OTP_SGPIO_MSTR_COUNTER_THRESH_4422 | SOO | 0xc1
10096 | SGPIO_MSTR | 0xb829 | html | SGPIO_MSTR_SPMI_Registers_INTERNAL_ERR | WFIFO_OVERFLOW | 1 | 0 | 0 | WU | NA | TRUE | TBD | FALSE | FALSE | NA | NA | TBD | 0x0
10097 | SGPIO_MSTR | 0xb829 | html | SGPIO_MSTR_SPMI_Registers_INTERNAL_ERR | WFIFO_UNDERFLOW | 1 | 1 | 1 | WU | NA | TRUE | TBD | FALSE | FALSE | NA | NA | TBD | 0x0
10098 | SGPIO_MSTR | 0xb829 | html | SGPIO_MSTR_SPMI_Registers_INTERNAL_ERR | RFIFO_OVERFLOW | 1 | 2 | 2 | WU | NA | TRUE | TBD | FALSE | FALSE | NA | NA | TBD | 0x0
10099 | SGPIO_MSTR | 0xb829 | html | SGPIO_MSTR_SPMI_Registers_INTERNAL_ERR | RFIFO_UNDERFLOW | 1 | 3 | 3 | WU | NA | TRUE | TBD | FALSE | FALSE | NA | NA | TBD | 0x0
10100 | SGPIO_MSTR | 0xb82a | html | SGPIO_MSTR_SPMI_Registers_AHB_BAD_ADDR_LO | AHB_BAD_ADDR_LO | 8 | 0 | 7:0 | RO | NA | TRUE | TBD | FALSE | FALSE | NA | NA | TBD | 0x0
10101 | SGPIO_MSTR | 0xb82b | html | SGPIO_MSTR_SPMI_Registers_AHB_BAD_ADDR_HI | AHB_BAD_ADDR_HI | 8 | 0 | 7:0 | RO | NA | TRUE | TBD | FALSE | FALSE | NA | NA | TBD | 0x0
10102 | SGPIO_MSTR | 0xb82c | html | SGPIO_MSTR_SPMI_Registers_SPMI_MISC | force_sgpio_enable | 1 | 0 | 0 | RW | NA | TRUE | TBD | TRUE | TRUE | system | OTP_SGPIO_MSTR_FORCE_SGPIO_ENABLE_4423 | SOO | 0x0
10103 | SGPIO_MSTR | 0xb82c | html | SGPIO_MSTR_SPMI_Registers_SPMI_MISC | force_sgpio_enable_val | 1 | 1 | 1 | RW | NA | TRUE | TBD | TRUE | TRUE | system | OTP_SGPIO_MSTR_FORCE_SGPIO_ENABLE_VAL_4423 | SOO | 0x0
10104 | SGPIO_MSTR | 0xb82c | html | SGPIO_MSTR_SPMI_Registers_SPMI_MISC | force_sgpio_disable | 1 | 4 | 4 | RW | NA | TRUE | TBD | TRUE | TRUE | system | OTP_SGPIO_MSTR_FORCE_SGPIO_DISABLE_4423 | SOO | 0x0
10105 | SGPIO_MSTR | 0xb82d | html | SGPIO_MSTR_SPMI_Registers_SPMI_TEST | force_sdat_oe | 1 | 0 | 0 | RW | NA | TRUE | TBD | TRUE | TRUE | system | OTP_SGPIO_MSTR_FORCE_SDAT_OE_4424 | SOO | 0x0
10106 | SGPIO_MSTR | 0xb82d | html | SGPIO_MSTR_SPMI_Registers_SPMI_TEST | force_sdat_out | 1 | 1 | 1 | RW | NA | TRUE | TBD | TRUE | TRUE | system | OTP_SGPIO_MSTR_FORCE_SDAT_OUT_4424 | SOO | 0x0
10107 | SGPIO_MSTR | 0xb82e | html | SGPIO_MSTR_SPMI_Registers_SPMI_MASTER_FAULTLOG0 | SPMI_MASTER_FAULTLOG0 | 8 | 0 | 7:0 | RO | NA | TRUE | TBD | FALSE | FALSE | NA | NA | TBD | 0x0
10108 | SGPIO_MSTR | 0xb82f | html | SGPIO_MSTR_SPMI_Registers_SPMI_MASTER_FAULTLOG1 | SPMI_MASTER_FAULTLOG1 | 7 | 0 | 6:0 | RO | NA | TRUE | TBD | FALSE | FALSE | NA | NA | TBD | 0x0
10109 | SGPIO_MSTR | 0xb830 | html | SGPIO_MSTR_SPMI_Registers_SPMI_MASTER_FAULTLOG2 | SPMI_MASTER_FAULTLOG2 | 7 | 0 | 6:0 | RO | NA | TRUE | TBD | FALSE | FALSE | NA | NA | TBD | 0x0
10110 | SGPIO_MSTR | 0xb830 | html | SGPIO_MSTR_SPMI_Registers_SPMI_MASTER_FAULTLOG2 | FAULTLOG_PENDING | 1 | 7 | 7 | W1C | NA | TRUE | TBD | FALSE | FALSE | NA | NA | TBD | 0x0
10111 | SGPIO_MSTR | 0xb840 | html | SGPIO_MSTR_SGPIO_MSTR_HANDLER_SGPIO_CFG | SW_MODE | 1 | 0 | 0 | RW | NA | TRUE | TBD | FALSE | TRUE | system | OTP_SGPIO_MSTR_SW_MODE_4425 | SOO | 0x0
10112 | SGPIO_MSTR | 0xb840 | html | SGPIO_MSTR_SGPIO_MSTR_HANDLER_SGPIO_CFG | SGPIO_SPMI_PRIO | 1 | 1 | 1 | RW | NA | TRUE | TBD | FALSE | TRUE | system | OTP_SGPIO_MSTR_SGPIO_SPMI_PRIO_4425 | SOO | 0x0
10113 | SGPIO_MSTR | 0xb840 | html | SGPIO_MSTR_SGPIO_MSTR_HANDLER_SGPIO_CFG | SPMI_MASTER_FAULTLOG_MODE | 1 | 2 | 2 | RW | NA | TRUE | TBD | FALSE | TRUE | - | OTP_SGPIO_MSTR_SPMI_MASTER_FAULTLOG_MODE_4425 | SOO | 0x0
10114 | SGPIO_MSTR | 0xb841 | html | SGPIO_MSTR_SGPIO_MSTR_HANDLER_SLAVE_ID_IS_GROUP_7_0 | SLAVE_ID_IS_GROUP_7_0 | 8 | 0 | 7:0 | RW | NA | TRUE | TBD | TRUE | TRUE | system | OTP_SGPIO_MSTR_SLAVE_ID_IS_GROUP_7_0_4426 | SOO | 0x0
10115 | SGPIO_MSTR | 0xb842 | html | SGPIO_MSTR_SGPIO_MSTR_HANDLER_SLAVE_ID_IS_GROUP_15_8 | SLAVE_ID_IS_GROUP_15_8 | 8 | 0 | 7:0 | RW | NA | TRUE | TBD | TRUE | TRUE | system | OTP_SGPIO_MSTR_SLAVE_ID_IS_GROUP_15_8_4427 | SOO | 0x0
10116 | SGPIO_MSTR | 0xb843 | html | SGPIO_MSTR_SGPIO_MSTR_HANDLER_PROTECTED_PAYLOAD | PROTECTED_PAYLOAD | 8 | 0 | 7:0 | RW | NA | TRUE | TBD | TRUE | TRUE | system | OTP_SGPIO_MSTR_PROTECTED_PAYLOAD_4428 | SOO | 0x0
10117 | SGPIO_MSTR | 0xb844 | html | SGPIO_MSTR_SGPIO_MSTR_HANDLER_SLAVE_WRITE_ADDR_LUT_BITS7_0 | SLAVE_WRITE_ADDR_LUT_BITS7_0 | 8 | 0 | 7:0 | RW | NA | TRUE | TBD | TRUE | TRUE | system | OTP_SGPIO_MSTR_SLAVE_WRITE_ADDR_LUT_BITS7_0_4429 | SOO | 0x0
10118 | SGPIO_MSTR | 0xb845 | html | SGPIO_MSTR_SGPIO_MSTR_HANDLER_SLAVE_WRITE_ADDR_LUT_BITS15_8 | SLAVE_WRITE_ADDR_LUT_BITS15_8 | 8 | 0 | 7:0 | RW | NA | TRUE | TBD | TRUE | TRUE | system | OTP_SGPIO_MSTR_SLAVE_WRITE_ADDR_LUT_BITS15_8_4430 | SOO | 0x5
10119 | SGPIO_MSTR | 0xb846 | html | SGPIO_MSTR_SGPIO_MSTR_HANDLER_SLAVE_WRITE_ADDR_SW_BITS7_0 | SLAVE_WRITE_ADDR_SW_BITS7_0 | 8 | 0 | 7:0 | RW | NA | TRUE | TBD | FALSE | TRUE | system | OTP_SGPIO_MSTR_SLAVE_WRITE_ADDR_SW_BITS7_0_4431 | SOO | 0x10
10120 | SGPIO_MSTR | 0xb847 | html | SGPIO_MSTR_SGPIO_MSTR_HANDLER_SLAVE_WRITE_ADDR_SW_BITS15_8 | SLAVE_WRITE_ADDR_SW_BITS15_8 | 8 | 0 | 7:0 | RW | NA | TRUE | TBD | FALSE | TRUE | system | OTP_SGPIO_MSTR_SLAVE_WRITE_ADDR_SW_BITS15_8_4432 | SOO | 0x5
10121 | SGPIO_MSTR | 0xb848 | html | SGPIO_MSTR_SGPIO_MSTR_HANDLER_SW_SGPIO_PAYLOAD_BYTE0 | SW_SGPIO_PAYLOAD_BYTE0 | 8 | 0 | 7:0 | WU | NA | TRUE | TBD | FALSE | FALSE | NA | NA | TBD | 0x0
10122 | SGPIO_MSTR | 0xb849 | html | SGPIO_MSTR_SGPIO_MSTR_HANDLER_SW_SGPIO_SLAVE_ID_0_1 | SW_SGPIO_SLAVE_ID_1 | 4 | 0 | 3:0 | WU | NA | TRUE | TBD | FALSE | FALSE | NA | NA | TBD | 0x0
10123 | SGPIO_MSTR | 0xb849 | html | SGPIO_MSTR_SGPIO_MSTR_HANDLER_SW_SGPIO_SLAVE_ID_0_1 | SW_SGPIO_SLAVE_ID_0 | 4 | 4 | 7:4 | WU | NA | TRUE | TBD | FALSE | FALSE | NA | NA | TBD | 0x0
10124 | SGPIO_MSTR | 0xb84a | html | SGPIO_MSTR_SGPIO_MSTR_HANDLER_SW_SGPIO_PAYLOAD_BYTE1 | SW_SGPIO_PAYLOAD_BYTE1 | 8 | 0 | 7:0 | WU | NA | TRUE | TBD | FALSE | FALSE | NA | NA | TBD | 0x0
10125 | SGPIO_MSTR | 0xb84b | html | SGPIO_MSTR_SGPIO_MSTR_HANDLER_SW_SGPIO_PAYLOAD_BYTE2 | SW_SGPIO_PAYLOAD_BYTE2 | 8 | 0 | 7:0 | WU | NA | TRUE | TBD | FALSE | FALSE | NA | NA | TBD | 0x0
10126 | SGPIO_MSTR | 0xb84c | html | SGPIO_MSTR_SGPIO_MSTR_HANDLER_SW_SGPIO_SLAVE_ID_2_3 | SW_SGPIO_SLAVE_ID_3 | 4 | 0 | 3:0 | WU | NA | TRUE | TBD | FALSE | FALSE | NA | NA | TBD | 0x0
10127 | SGPIO_MSTR | 0xb84c | html | SGPIO_MSTR_SGPIO_MSTR_HANDLER_SW_SGPIO_SLAVE_ID_2_3 | SW_SGPIO_SLAVE_ID_2 | 4 | 4 | 7:4 | WU | NA | TRUE | TBD | FALSE | FALSE | NA | NA | TBD | 0x0
10128 | SGPIO_MSTR | 0xb84d | html | SGPIO_MSTR_SGPIO_MSTR_HANDLER_SW_SGPIO_PAYLOAD_BYTE3 | SW_SGPIO_PAYLOAD_BYTE3 | 8 | 0 | 7:0 | WU | NA | TRUE | TBD | FALSE | FALSE | NA | NA | TBD | 0x0
10129 | SGPIO_MSTR | 0xb84e | html | SGPIO_MSTR_SGPIO_MSTR_HANDLER_SW_SGPIO_PAYLOAD_BYTE4 | SW_SGPIO_PAYLOAD_BYTE4 | 8 | 0 | 7:0 | WU | NA | TRUE | TBD | FALSE | FALSE | NA | NA | TBD | 0x0
10130 | SGPIO_MSTR | 0xb84f | html | SGPIO_MSTR_SGPIO_MSTR_HANDLER_SW_SGPIO_SLAVE_ID_4_5 | SW_SGPIO_SLAVE_ID_5 | 4 | 0 | 3:0 | WU | NA | TRUE | TBD | FALSE | FALSE | NA | NA | TBD | 0x0
10131 | SGPIO_MSTR | 0xb84f | html | SGPIO_MSTR_SGPIO_MSTR_HANDLER_SW_SGPIO_SLAVE_ID_4_5 | SW_SGPIO_SLAVE_ID_4 | 4 | 4 | 7:4 | WU | NA | TRUE | TBD | FALSE | FALSE | NA | NA | TBD | 0x0
10132 | SGPIO_MSTR | 0xb850 | html | SGPIO_MSTR_SGPIO_MSTR_HANDLER_SW_SGPIO_PAYLOAD_BYTE5 | SW_SGPIO_PAYLOAD_BYTE5 | 8 | 0 | 7:0 | WU | NA | TRUE | TBD | FALSE | FALSE | NA | NA | TBD | 0x0
10133 | SGPIO_MSTR | 0xb851 | html | SGPIO_MSTR_SGPIO_MSTR_HANDLER_SW_SGPIO_PAYLOAD_BYTE6 | SW_SGPIO_PAYLOAD_BYTE6 | 8 | 0 | 7:0 | WU | NA | TRUE | TBD | FALSE | FALSE | NA | NA | TBD | 0x0
10134 | SGPIO_MSTR | 0xb852 | html | SGPIO_MSTR_SGPIO_MSTR_HANDLER_SW_SGPIO_SLAVE_ID_6_7 | SW_SGPIO_SLAVE_ID_7 | 4 | 0 | 3:0 | WU | NA | TRUE | TBD | FALSE | FALSE | NA | NA | TBD | 0x0
10135 | SGPIO_MSTR | 0xb852 | html | SGPIO_MSTR_SGPIO_MSTR_HANDLER_SW_SGPIO_SLAVE_ID_6_7 | SW_SGPIO_SLAVE_ID_6 | 4 | 4 | 7:4 | WU | NA | TRUE | TBD | FALSE | FALSE | NA | NA | TBD | 0x0
10136 | SGPIO_MSTR | 0xb853 | html | SGPIO_MSTR_SGPIO_MSTR_HANDLER_SW_SGPIO_PAYLOAD_BYTE7 | SW_SGPIO_PAYLOAD_BYTE7 | 8 | 0 | 7:0 | WU | NA | TRUE | TBD | FALSE | FALSE | NA | NA | TBD | 0x0
10137 | SGPIO_MSTR | 0xb854 | html | SGPIO_MSTR_SGPIO_MSTR_HANDLER_SW_SGPIO_PAYLOAD_BYTE8 | SW_SGPIO_PAYLOAD_BYTE8 | 8 | 0 | 7:0 | WU | NA | TRUE | TBD | FALSE | FALSE | NA | NA | TBD | 0x0
10138 | SGPIO_MSTR | 0xb855 | html | SGPIO_MSTR_SGPIO_MSTR_HANDLER_SW_SGPIO_SLAVE_ID_8_9 | SW_SGPIO_SLAVE_ID_9 | 4 | 0 | 3:0 | WU | NA | TRUE | TBD | FALSE | FALSE | NA | NA | TBD | 0x0
10139 | SGPIO_MSTR | 0xb855 | html | SGPIO_MSTR_SGPIO_MSTR_HANDLER_SW_SGPIO_SLAVE_ID_8_9 | SW_SGPIO_SLAVE_ID_8 | 4 | 4 | 7:4 | WU | NA | TRUE | TBD | FALSE | FALSE | NA | NA | TBD | 0x0
10140 | SGPIO_MSTR | 0xb856 | html | SGPIO_MSTR_SGPIO_MSTR_HANDLER_SW_SGPIO_PAYLOAD_BYTE9 | SW_SGPIO_PAYLOAD_BYTE9 | 8 | 0 | 7:0 | WU | NA | TRUE | TBD | FALSE | FALSE | NA | NA | TBD | 0x0
10141 | SGPIO_MSTR | 0xb857 | html | SGPIO_MSTR_SGPIO_MSTR_HANDLER_SW_SGPIO_PAYLOAD_BYTE10 | SW_SGPIO_PAYLOAD_BYTE10 | 8 | 0 | 7:0 | WU | NA | TRUE | TBD | FALSE | FALSE | NA | NA | TBD | 0x0
10142 | SGPIO_MSTR | 0xb858 | html | SGPIO_MSTR_SGPIO_MSTR_HANDLER_SW_SGPIO_SLAVE_ID_10_11 | SW_SGPIO_SLAVE_ID_11 | 4 | 0 | 3:0 | WU | NA | TRUE | TBD | FALSE | FALSE | NA | NA | TBD | 0x0
10143 | SGPIO_MSTR | 0xb858 | html | SGPIO_MSTR_SGPIO_MSTR_HANDLER_SW_SGPIO_SLAVE_ID_10_11 | SW_SGPIO_SLAVE_ID_10 | 4 | 4 | 7:4 | WU | NA | TRUE | TBD | FALSE | FALSE | NA | NA | TBD | 0x0
10144 | SGPIO_MSTR | 0xb859 | html | SGPIO_MSTR_SGPIO_MSTR_HANDLER_SW_SGPIO_PAYLOAD_BYTE11 | SW_SGPIO_PAYLOAD_BYTE11 | 8 | 0 | 7:0 | WU | NA | TRUE | TBD | FALSE | FALSE | NA | NA | TBD | 0x0
10145 | SGPIO_MSTR | 0xb85a | html | SGPIO_MSTR_SGPIO_MSTR_HANDLER_SW_SGPIO_PAYLOAD_BYTE12 | SW_SGPIO_PAYLOAD_BYTE12 | 8 | 0 | 7:0 | WU | NA | TRUE | TBD | FALSE | FALSE | NA | NA | TBD | 0x0
10146 | SGPIO_MSTR | 0xb85b | html | SGPIO_MSTR_SGPIO_MSTR_HANDLER_SW_SGPIO_SLAVE_ID_12_13 | SW_SGPIO_SLAVE_ID_13 | 4 | 0 | 3:0 | WU | NA | TRUE | TBD | FALSE | FALSE | NA | NA | TBD | 0x0
10147 | SGPIO_MSTR | 0xb85b | html | SGPIO_MSTR_SGPIO_MSTR_HANDLER_SW_SGPIO_SLAVE_ID_12_13 | SW_SGPIO_SLAVE_ID_12 | 4 | 4 | 7:4 | WU | NA | TRUE | TBD | FALSE | FALSE | NA | NA | TBD | 0x0
10148 | SGPIO_MSTR | 0xb85c | html | SGPIO_MSTR_SGPIO_MSTR_HANDLER_SW_SGPIO_PAYLOAD_BYTE13 | SW_SGPIO_PAYLOAD_BYTE13 | 8 | 0 | 7:0 | WU | NA | TRUE | TBD | FALSE | FALSE | NA | NA | TBD | 0x0
10149 | SGPIO_MSTR | 0xb85d | html | SGPIO_MSTR_SGPIO_MSTR_HANDLER_SW_SGPIO_PAYLOAD_BYTE14 | SW_SGPIO_PAYLOAD_BYTE14 | 8 | 0 | 7:0 | WU | NA | TRUE | TBD | FALSE | FALSE | NA | NA | TBD | 0x0
10150 | SGPIO_MSTR | 0xb85e | html | SGPIO_MSTR_SGPIO_MSTR_HANDLER_SW_SGPIO_SLAVE_ID_14_15 | SW_SGPIO_SLAVE_ID_15 | 4 | 0 | 3:0 | WU | NA | TRUE | TBD | FALSE | FALSE | NA | NA | TBD | 0x0
10151 | SGPIO_MSTR | 0xb85e | html | SGPIO_MSTR_SGPIO_MSTR_HANDLER_SW_SGPIO_SLAVE_ID_14_15 | SW_SGPIO_SLAVE_ID_14 | 4 | 4 | 7:4 | WU | NA | TRUE | TBD | FALSE | FALSE | NA | NA | TBD | 0x0
10152 | SGPIO_MSTR | 0xb85f | html | SGPIO_MSTR_SGPIO_MSTR_HANDLER_SW_SGPIO_PAYLOAD_BYTE15 | SW_SGPIO_PAYLOAD_BYTE15 | 8 | 0 | 7:0 | WU | NA | TRUE | TBD | FALSE | FALSE | NA | NA | TBD | 0x0
10153 | SGPIO_MSTR | 0xb860 | html | SGPIO_MSTR_SGPIO_MSTR_HANDLER_SW_SGPIO_EXEC | GO | 1 | 0 | 0 | WU | NA | TRUE | TBD | FALSE | FALSE | NA | NA | TBD | 0x0
10154 | SGPIO_MSTR | 0xb861 | html | SGPIO_MSTR_SGPIO_MSTR_HANDLER_SGPIO_STATUS | SGPIO_BUSY | 1 | 0 | 0 | RO | NA | TRUE | TBD | FALSE | FALSE | NA | NA | TBD | 0x0
10155 | SGPIO_MSTR | 0xb861 | html | SGPIO_MSTR_SGPIO_MSTR_HANDLER_SGPIO_STATUS | SGPIO_ACK | 1 | 1 | 1 | RO | NA | TRUE | TBD | FALSE | FALSE | NA | NA | TBD | 0x0
10156 | SGPIO_MSTR | 0xb861 | html | SGPIO_MSTR_SGPIO_MSTR_HANDLER_SGPIO_STATUS | SGPIO_BUSY_SW | 1 | 2 | 2 | RO | NA | TRUE | TBD | FALSE | FALSE | NA | NA | TBD | 0x0
10157 | SGPIO_MSTR | 0xb862 | html | SGPIO_MSTR_SGPIO_MSTR_HANDLER_SGPIO_ERR_EVENT | HOST_WRITE_DURING_BUSY | 1 | 0 | 0 | WU | NA | TRUE | I | FALSE | FALSE | NA | NA | TBD | 0x0
10158 | SGPIO_MSTR | 0xb862 | html | SGPIO_MSTR_SGPIO_MSTR_HANDLER_SGPIO_ERR_EVENT | PFSM_WRITE_DURING_BUSY | 1 | 1 | 1 | WU | NA | TRUE | I | FALSE | FALSE | NA | NA | TBD | 0x0
10159 | SGPIO_MSTR | 0xb862 | html | SGPIO_MSTR_SGPIO_MSTR_HANDLER_SGPIO_ERR_EVENT | HOST_NACKED | 1 | 2 | 2 | WU | NA | TRUE | I | FALSE | FALSE | NA | NA | TBD | 0x0
10160 | SGPIO_MSTR | 0xb862 | html | SGPIO_MSTR_SGPIO_MSTR_HANDLER_SGPIO_ERR_EVENT | PFSM_NACKED | 1 | 3 | 3 | WU | NA | TRUE | I | FALSE | FALSE | NA | NA | TBD | 0x0
10161 | SGPIO_MSTR | 0xb862 | html | SGPIO_MSTR_SGPIO_MSTR_HANDLER_SGPIO_ERR_EVENT | SCLK_TIMEOUT | 1 | 4 | 4 | WU | NA | TRUE | I | FALSE | FALSE | NA | NA | TBD | 0x0
10162 | SGPIO_MSTR | 0xb863 | html | SGPIO_MSTR_SGPIO_MSTR_HANDLER_SGPIO_ERR_MASK | HOST_WRITE_DURING_BUSY | 1 | 0 | 0 | RW | NA | TRUE | M | FALSE | FALSE | NA | NA | SOI | 0x0
10163 | SGPIO_MSTR | 0xb863 | html | SGPIO_MSTR_SGPIO_MSTR_HANDLER_SGPIO_ERR_MASK | PFSM_WRITE_DURING_BUSY | 1 | 1 | 1 | RW | NA | TRUE | M | FALSE | FALSE | NA | NA | SOI | 0x0
10164 | SGPIO_MSTR | 0xb863 | html | SGPIO_MSTR_SGPIO_MSTR_HANDLER_SGPIO_ERR_MASK | HOST_NACKED | 1 | 2 | 2 | RW | NA | TRUE | M | FALSE | FALSE | NA | NA | SOI | 0x0
10165 | SGPIO_MSTR | 0xb863 | html | SGPIO_MSTR_SGPIO_MSTR_HANDLER_SGPIO_ERR_MASK | PFSM_NACKED | 1 | 3 | 3 | RW | NA | TRUE | M | FALSE | FALSE | NA | NA | SOI | 0x0
10166 | SGPIO_MSTR | 0xb863 | html | SGPIO_MSTR_SGPIO_MSTR_HANDLER_SGPIO_ERR_MASK | SCLK_TIMEOUT | 1 | 4 | 4 | RW | NA | TRUE | M | FALSE | FALSE | NA | NA | SOI | 0x0
10167 | SGPIO_MSTR | 0xb865 | html | SGPIO_MSTR_SGPIO_MSTR_HANDLER_SGPIO_LUT_EVENT_ID_PROBLEM | SGPIO_LUT_EVENT_ID_PROBLEM | 8 | 0 | 7:0 | RO | NA | TRUE | TBD | FALSE | FALSE | NA | NA | TBD | 0x0
10168 | OTP_SLV | 0xc000 | html | OTP_SLV_OTP_CFG0 | PTR | 1 | 0 | 0 | RW | NA | TRUE | TBD | TRUE | FALSE | NA | NA | SOI | 0x0
10169 | OTP_SLV | 0xc000 | html | OTP_SLV_OTP_CFG0 | PTC | 1 | 1 | 1 | RW | NA | TRUE | TBD | TRUE | FALSE | NA | NA | SOI | 0x0
10170 | OTP_SLV | 0xc001 | html | OTP_SLV_OTP_CFG1 | PTM | 3 | 0 | 2:0 | RW | NA | TRUE | TBD | TRUE | FALSE | NA | NA | SOI | 0x0
10171 | OTP_SLV | 0xc001 | html | OTP_SLV_OTP_CFG1 | AUTO_INCR_WR | 1 | 3 | 3 | RW | NA | TRUE | TBD | TRUE | FALSE | NA | NA | SOI | 0x0
10172 | OTP_SLV | 0xc001 | html | OTP_SLV_OTP_CFG1 | AUTO_INCR_RD | 1 | 4 | 4 | RW | NA | TRUE | TBD | TRUE | FALSE | NA | NA | SOI | 0x0
10173 | OTP_SLV | 0xc002 | html | OTP_SLV_OTP_CFG2 | ALLOW_DST | 1 | 0 | 0 | RW | NA | TRUE | C | TRUE | TRUE | design | OTP_OTP_SLV_ALLOW_DST_4433 | SOO | 0x0
10174 | OTP_SLV | 0xc002 | html | OTP_SLV_OTP_CFG2 | PCLK | 1 | 5 | 5 | RW | NA | TRUE | C | TRUE | TRUE | design | OTP_OTP_SLV_PCLK_4433 | SOO | 0x0
10175 | OTP_SLV | 0xc008 | html | OTP_SLV_OTP_ADDR_LO | ADDR_LO | 8 | 0 | 7:0 | WU | NA | TRUE | TBD | TRUE | FALSE | NA | NA | TBD | 0x0
10176 | OTP_SLV | 0xc009 | html | OTP_SLV_OTP_ADDR_HI | ADDR_HI | 4 | 0 | 3:0 | WU | NA | TRUE | TBD | TRUE | FALSE | NA | NA | TBD | 0x0
10177 | OTP_SLV | 0xc010 | html | OTP_SLV_OTP_DATA0 | DATA0 | 8 | 0 | 7:0 | WU | NA | TRUE | TBD | TRUE | FALSE | NA | NA | TBD | 0x0
10178 | OTP_SLV | 0xc011 | html | OTP_SLV_OTP_DATA1 | DATA1 | 8 | 0 | 7:0 | WU | NA | TRUE | TBD | TRUE | FALSE | NA | NA | TBD | 0x0
10179 | OTP_SLV | 0xc012 | html | OTP_SLV_OTP_DATA2 | DATA2 | 8 | 0 | 7:0 | WU | NA | TRUE | TBD | TRUE | FALSE | NA | NA | TBD | 0x0
10180 | OTP_SLV | 0xc013 | html | OTP_SLV_OTP_DATA3 | DATA3 | 8 | 0 | 7:0 | WU | NA | TRUE | TBD | TRUE | FALSE | NA | NA | TBD | 0x0
10181 | OTP_SLV | 0xc020 | html | OTP_SLV_OTP_CMD | SINGLE_WRITE | 1 | 1 | 1 | WU | NA | TRUE | TBD | TRUE | FALSE | NA | NA | TBD | 0x0
10182 | OTP_SLV | 0xc020 | html | OTP_SLV_OTP_CMD | SINGLE_READ | 1 | 2 | 2 | WU | NA | TRUE | TBD | TRUE | FALSE | NA | NA | TBD | 0x0
10183 | OTP_SLV | 0xc020 | html | OTP_SLV_OTP_CMD | FULL_READ | 1 | 5 | 5 | WU | NA | TRUE | TBD | TRUE | FALSE | NA | NA | TBD | 0x0
10184 | OTP_SLV | 0xc020 | html | OTP_SLV_OTP_CMD | FULL_READ_CRC | 1 | 6 | 6 | WU | NA | TRUE | TBD | TRUE | FALSE | NA | NA | TBD | 0x0
10185 | OTP_SLV | 0xc021 | html | OTP_SLV_OTP_CM0P_CMD | FORCE_CE | 1 | 0 | 0 | RO | NA | TRUE | TBD | FALSE | FALSE | NA | NA | TBD | 0x0
10186 | OTP_SLV | 0xc022 | html | OTP_SLV_OTP_CRC | CRC | 8 | 0 | 7:0 | RO | NA | TRUE | TBD | FALSE | FALSE | NA | NA | TBD | 0x0
10187 | OTP_SLV | 0xc028 | html | OTP_SLV_OTP_DEBUG0 | OTP_STATE | 5 | 0 | 4:0 | RO | NA | TRUE | TBD | FALSE | FALSE | NA | NA | TBD | 0x0
10188 | OTP_SLV | 0xc029 | html | OTP_SLV_OTP_DEBUG1 | CORE_STATE | 4 | 0 | 3:0 | RO | NA | TRUE | TBD | FALSE | FALSE | NA | NA | TBD | 0x0
10189 | OTP_SLV | 0xc029 | html | OTP_SLV_OTP_DEBUG1 | OTP_PROGRAMMED | 1 | 4 | 4 | RO | NA | TRUE | TBD | FALSE | FALSE | NA | NA | TBD | 0x0
10190 | OTP_SLV | 0xc02c | html | OTP_SLV_OTP_ATE0 | MINOR_OTP_VERSION | 4 | 0 | 3:0 | RW | NA | FALSE | T | TRUE | TRUE | trim | OTP_OTP_SLV_MINOR_OTP_VERSION_4434 | SOO | 0x0
10191 | OTP_SLV | 0xc02c | html | OTP_SLV_OTP_ATE0 | MAJOR_OTP_VERSION | 4 | 4 | 7:4 | RW | NA | FALSE | T | TRUE | TRUE | trim | OTP_OTP_SLV_MAJOR_OTP_VERSION_4434 | SOO | 0x0
10192 | OTP_SLV | 0xc02d | html | OTP_SLV_OTP_ATE1 | LCK0 | 8 | 0 | 7:0 | RW | NA | FALSE | T | TRUE | TRUE | trim | OTP_OTP_SLV_LCK0_4435 | SOO | 0x0
10193 | OTP_SLV | 0xc02e | html | OTP_SLV_OTP_ATE2 | LCK1 | 8 | 0 | 7:0 | RW | NA | FALSE | T | TRUE | TRUE | trim | OTP_OTP_SLV_LCK1_4436 | SOO | 0x0
10194 | OTP_SLV | 0xc02f | html | OTP_SLV_OTP_ATE3 | TEST | 8 | 0 | 7:0 | RW | NA | FALSE | T | TRUE | TRUE | trim | OTP_OTP_SLV_TEST_4437 | SOO | 0x0
10195 | OTP_SLV | 0xc037 | html | OTP_SLV_OTP_ATE_MAP_READ | READ_EN | 1 | 0 | 0 | RW | NA | TRUE | TBD | TRUE | FALSE | NA | NA | SOI | 0x0
10196 | OTP_SLV | 0xc038 | html | OTP_SLV_OTP_ATE_MAP0 | ATE_MAP_ADD_LSB | 8 | 0 | 7:0 | WU | NA | TRUE | TBD | TRUE | FALSE | NA | NA | TBD | 0x0
10197 | OTP_SLV | 0xc039 | html | OTP_SLV_OTP_ATE_MAP1 | ATE_MAP_ADD_MSB | 8 | 0 | 7:0 | RO | NA | TRUE | TBD | TRUE | FALSE | NA | NA | TBD | 0x0
10198 | OTP_SLV | 0xc03a | html | OTP_SLV_OTP_ATE_MAP2 | ATE_MAP_REGMSK | 8 | 0 | 7:0 | RU | NA | TRUE | TBD | TRUE | FALSE | NA | NA | TBD | 0x0
10199 | OTP_SLV | 0xc03b | html | OTP_SLV_OTP_ATE_MAP3 | ATE_MAP_DUMMY | 8 | 0 | 7:0 | RO | NA | TRUE | TBD | TRUE | FALSE | NA | NA | TBD | 0x0
10200 | RTC | 0xd000 | html | RTC_RTC_SETTINGS | MONITOR | 1 | 0 | 0 | WU | NA | TRUE | TBD | FALSE | FALSE | NA | NA | TBD | 0x0
10201 | RTC | 0xd000 | html | RTC_RTC_SETTINGS | ALARM_ST | 1 | 1 | 1 | WU | NA | TRUE | TBD | FALSE | FALSE | NA | NA | TBD | 0x0
10202 | RTC | 0xd000 | html | RTC_RTC_SETTINGS | ALARM_EN | 1 | 6 | 6 | WU | NA | TRUE | TBD | FALSE | FALSE | NA | NA | TBD | 0x0
10203 | RTC | 0xd001 | html | RTC_RTC_TIMEZONE | RTC_TIMEZONE | 8 | 0 | 7:0 | RW | NA | TRUE | TBD | FALSE | FALSE | NA | NA | SOI | 0x0
10204 | RTC | 0xd002 | html | RTC_RTC_1HZ_COUNTER_LSB | RTC_1HZ_COUNTER_LSB | 8 | 0 | 7:0 | RO | NA | TRUE | TBD | FALSE | FALSE | NA | NA | TBD | 0x0
10205 | RTC | 0xd003 | html | RTC_RTC_1HZ_COUNTER_MSB | RTC_1HZ_COUNTER_MSB | 8 | 0 | 7:0 | RO | NA | TRUE | TBD | FALSE | FALSE | NA | NA | TBD | 0x0
10206 | RTC | 0xd004 | html | RTC_RTC_SECOND_A | RTC_SECOND_A | 8 | 0 | 7:0 | RO | NA | TRUE | TBD | FALSE | FALSE | NA | NA | TBD | 0x0
10207 | RTC | 0xd005 | html | RTC_RTC_SECOND_B | RTC_SECOND_B | 8 | 0 | 7:0 | RO | NA | TRUE | TBD | FALSE | FALSE | NA | NA | TBD | 0x0
10208 | RTC | 0xd006 | html | RTC_RTC_SECOND_C | RTC_SECOND_C | 8 | 0 | 7:0 | RO | NA | TRUE | TBD | FALSE | FALSE | NA | NA | TBD | 0x0
10209 | RTC | 0xd007 | html | RTC_RTC_SECOND_D | RTC_SECOND_D | 8 | 0 | 7:0 | RO | NA | TRUE | TBD | FALSE | FALSE | NA | NA | TBD | 0x0
10210 | RTC | 0xd008 | html | RTC_RTC_ALARM_A | RTC_ALARM_A | 8 | 0 | 7:0 | RW | NA | TRUE | TBD | FALSE | FALSE | NA | NA | SOI | 0x0
10211 | RTC | 0xd009 | html | RTC_RTC_ALARM_B | RTC_ALARM_B | 8 | 0 | 7:0 | RW | NA | TRUE | TBD | FALSE | FALSE | NA | NA | SOI | 0x0
10212 | RTC | 0xd00a | html | RTC_RTC_ALARM_C | RTC_ALARM_C | 8 | 0 | 7:0 | RW | NA | TRUE | TBD | FALSE | FALSE | NA | NA | SOI | 0x0
10213 | RTC | 0xd00b | html | RTC_RTC_ALARM_D | RTC_ALARM_D | 8 | 0 | 7:0 | RW | NA | TRUE | TBD | FALSE | FALSE | NA | NA | SOI | 0xff
10214 | RTC | 0xd00c | html | RTC_RTC_EVENT | ALARM | 1 | 0 | 0 | WU | NA | TRUE | I | FALSE | FALSE | NA | NA | TBD | 0x0
10215 | RTC | 0xd00e | html | RTC_RTC_MASK | RTC_EVENT_MASK | 1 | 0 | 0 | RW | NA | TRUE | M | FALSE | FALSE | NA | NA | SOI | 0x0
10216 | RTC_SCRATCHPAD | 0xd100 | html | RTC_SCRATCHPAD_SCRATCHPAD_SCRATCH_0 | DATA | 8 | 0 | 7:0 | RW | NA | TRUE | TBD | FALSE | FALSE | NA | NA | SOI | 0x0
10217 | RTC_SCRATCHPAD | 0xd101 | html | RTC_SCRATCHPAD_SCRATCHPAD_SCRATCH_1 | DATA | 8 | 0 | 7:0 | RW | NA | TRUE | TBD | FALSE | FALSE | NA | NA | SOI | 0x0
10218 | RTC_SCRATCHPAD | 0xd102 | html | RTC_SCRATCHPAD_SCRATCHPAD_SCRATCH_2 | DATA | 8 | 0 | 7:0 | RW | NA | TRUE | TBD | FALSE | FALSE | NA | NA | SOI | 0x0
10219 | RTC_SCRATCHPAD | 0xd103 | html | RTC_SCRATCHPAD_SCRATCHPAD_SCRATCH_3 | DATA | 8 | 0 | 7:0 | RW | NA | TRUE | TBD | FALSE | FALSE | NA | NA | SOI | 0x0
10220 | RTC_SCRATCHPAD | 0xd104 | html | RTC_SCRATCHPAD_SCRATCHPAD_SCRATCH_4 | DATA | 8 | 0 | 7:0 | RW | NA | TRUE | TBD | FALSE | FALSE | NA | NA | SOI | 0x0
10221 | RTC_SCRATCHPAD | 0xd105 | html | RTC_SCRATCHPAD_SCRATCHPAD_SCRATCH_5 | DATA | 8 | 0 | 7:0 | RW | NA | TRUE | TBD | FALSE | FALSE | NA | NA | SOI | 0x0
10222 | RTC_SCRATCHPAD | 0xd106 | html | RTC_SCRATCHPAD_SCRATCHPAD_SCRATCH_6 | DATA | 8 | 0 | 7:0 | RW | NA | TRUE | TBD | FALSE | FALSE | NA | NA | SOI | 0x0
10223 | RTC_SCRATCHPAD | 0xd107 | html | RTC_SCRATCHPAD_SCRATCHPAD_SCRATCH_7 | DATA | 8 | 0 | 7:0 | RW | NA | TRUE | TBD | FALSE | FALSE | NA | NA | SOI | 0x0
10224 | RTC_SCRATCHPAD | 0xd108 | html | RTC_SCRATCHPAD_SCRATCHPAD_SCRATCH_8 | DATA | 8 | 0 | 7:0 | RW | NA | TRUE | TBD | FALSE | FALSE | NA | NA | SOI | 0x0
10225 | RTC_SCRATCHPAD | 0xd109 | html | RTC_SCRATCHPAD_SCRATCHPAD_SCRATCH_9 | DATA | 8 | 0 | 7:0 | RW | NA | TRUE | TBD | FALSE | FALSE | NA | NA | SOI | 0x0
10226 | RTC_SCRATCHPAD | 0xd10a | html | RTC_SCRATCHPAD_SCRATCHPAD_SCRATCH_10 | DATA | 8 | 0 | 7:0 | RW | NA | TRUE | TBD | FALSE | FALSE | NA | NA | SOI | 0x0
10227 | RTC_SCRATCHPAD | 0xd10b | html | RTC_SCRATCHPAD_SCRATCHPAD_SCRATCH_11 | DATA | 8 | 0 | 7:0 | RW | NA | TRUE | TBD | FALSE | FALSE | NA | NA | SOI | 0x0
10228 | RTC_SCRATCHPAD | 0xd10c | html | RTC_SCRATCHPAD_SCRATCHPAD_SCRATCH_12 | DATA | 8 | 0 | 7:0 | RW | NA | TRUE | TBD | FALSE | FALSE | NA | NA | SOI | 0x0
10229 | RTC_SCRATCHPAD | 0xd10d | html | RTC_SCRATCHPAD_SCRATCHPAD_SCRATCH_13 | DATA | 8 | 0 | 7:0 | RW | NA | TRUE | TBD | FALSE | FALSE | NA | NA | SOI | 0x0
10230 | RTC_SCRATCHPAD | 0xd10e | html | RTC_SCRATCHPAD_SCRATCHPAD_SCRATCH_14 | DATA | 8 | 0 | 7:0 | RW | NA | TRUE | TBD | FALSE | FALSE | NA | NA | SOI | 0x0
10231 | RTC_SCRATCHPAD | 0xd10f | html | RTC_SCRATCHPAD_SCRATCHPAD_SCRATCH_15 | DATA | 8 | 0 | 7:0 | RW | NA | TRUE | TBD | FALSE | FALSE | NA | NA | SOI | 0x0
10232 | RTC_SCRATCHPAD | 0xd110 | html | RTC_SCRATCHPAD_SCRATCHPAD_SCRATCH_16 | DATA | 8 | 0 | 7:0 | RW | NA | TRUE | TBD | FALSE | FALSE | NA | NA | SOI | 0x0
10233 | RTC_SCRATCHPAD | 0xd111 | html | RTC_SCRATCHPAD_SCRATCHPAD_SCRATCH_17 | DATA | 8 | 0 | 7:0 | RW | NA | TRUE | TBD | FALSE | FALSE | NA | NA | SOI | 0x0
10234 | RTC_SCRATCHPAD | 0xd112 | html | RTC_SCRATCHPAD_SCRATCHPAD_SCRATCH_18 | DATA | 8 | 0 | 7:0 | RW | NA | TRUE | TBD | FALSE | FALSE | NA | NA | SOI | 0x0
10235 | RTC_SCRATCHPAD | 0xd113 | html | RTC_SCRATCHPAD_SCRATCHPAD_SCRATCH_19 | DATA | 8 | 0 | 7:0 | RW | NA | TRUE | TBD | FALSE | FALSE | NA | NA | SOI | 0x0
10236 | RTC_FAULT_LOG | 0xd200 | html | RTC_FAULT_LOG_LOG_FAULT1 | FLT_POR | 1 | 0 | 0 | WU | NA | TRUE | TBD | FALSE | FALSE | NA | NA | TBD | 0x1
10237 | RTC_FAULT_LOG | 0xd200 | html | RTC_FAULT_LOG_LOG_FAULT1 | FLT_RST | 1 | 1 | 1 | WU | NA | TRUE | TBD | FALSE | FALSE | NA | NA | TBD | 0x1
10238 | RTC_FAULT_LOG | 0xd200 | html | RTC_FAULT_LOG_LOG_FAULT1 | FLT_POR_VDDRTC | 1 | 2 | 2 | WU | NA | TRUE | TBD | FALSE | FALSE | NA | NA | TBD | 0x1
10239 | RTC_FAULT_LOG | 0xd200 | html | RTC_FAULT_LOG_LOG_FAULT1 | FLT_RST_VDDRTC | 1 | 3 | 3 | WU | NA | TRUE | TBD | FALSE | FALSE | NA | NA | TBD | 0x1
10240 | RTC_FAULT_LOG | 0xd200 | html | RTC_FAULT_LOG_LOG_FAULT1 | FLT_OVERTEMP | 1 | 4 | 4 | WU | NA | TRUE | TBD | FALSE | FALSE | NA | NA | TBD | 0x0
10241 | RTC_FAULT_LOG | 0xd200 | html | RTC_FAULT_LOG_LOG_FAULT1 | FLT_POR_WARN | 1 | 5 | 5 | WU | NA | TRUE | TBD | FALSE | FALSE | NA | NA | TBD | 0x0
10242 | RTC_FAULT_LOG | 0xd200 | html | RTC_FAULT_LOG_LOG_FAULT1 | FLT_VDDMAIN_UVLO | 1 | 6 | 6 | WU | NA | TRUE | TBD | FALSE | FALSE | NA | NA | TBD | 0x0
10243 | RTC_FAULT_LOG | 0xd200 | html | RTC_FAULT_LOG_LOG_FAULT1 | FLT_VDDMAIN_OVLO | 1 | 7 | 7 | WU | NA | TRUE | TBD | FALSE | FALSE | NA | NA | TBD | 0x0
10244 | RTC_FAULT_LOG | 0xd201 | html | RTC_FAULT_LOG_LOG_FAULT2 | FLT_TWO_FINGER_RST | 1 | 0 | 0 | WU | NA | TRUE | TBD | FALSE | FALSE | NA | NA | TBD | 0x0
10245 | RTC_FAULT_LOG | 0xd201 | html | RTC_FAULT_LOG_LOG_FAULT2 | FLT_CRASH_IN | 1 | 1 | 1 | WU | NA | TRUE | TBD | FALSE | FALSE | NA | NA | TBD | 0x0
10246 | RTC_FAULT_LOG | 0xd201 | html | RTC_FAULT_LOG_LOG_FAULT2 | FLT_BTN_SEQ_RESET | 1 | 2 | 2 | WU | NA | TRUE | TBD | FALSE | FALSE | NA | NA | TBD | 0x0
10247 | RTC_FAULT_LOG | 0xd201 | html | RTC_FAULT_LOG_LOG_FAULT2 | FLT_RESET_IN_1 | 1 | 3 | 3 | WU | NA | TRUE | TBD | FALSE | FALSE | NA | NA | TBD | 0x0
10248 | RTC_FAULT_LOG | 0xd201 | html | RTC_FAULT_LOG_LOG_FAULT2 | FLT_RESET_IN_2 | 1 | 4 | 4 | WU | NA | TRUE | TBD | FALSE | FALSE | NA | NA | TBD | 0x0
10249 | RTC_FAULT_LOG | 0xd201 | html | RTC_FAULT_LOG_LOG_FAULT2 | FLT_RESET_IN_3 | 1 | 5 | 5 | WU | NA | TRUE | TBD | FALSE | FALSE | NA | NA | TBD | 0x0
10250 | RTC_FAULT_LOG | 0xd201 | html | RTC_FAULT_LOG_LOG_FAULT2 | FLT_BTN_SHDN | 1 | 6 | 6 | WU | NA | TRUE | TBD | FALSE | FALSE | NA | NA | TBD | 0x0
10251 | RTC_FAULT_LOG | 0xd201 | html | RTC_FAULT_LOG_LOG_FAULT2 | FLT_VDD_BOOST_UVLO | 1 | 7 | 7 | WU | NA | TRUE | TBD | FALSE | FALSE | NA | NA | TBD | 0x0
10252 | RTC_FAULT_LOG | 0xd202 | html | RTC_FAULT_LOG_LOG_FAULT3 | FLT_SPMI_FAULT | 1 | 0 | 0 | WU | NA | TRUE | TBD | FALSE | FALSE | NA | NA | TBD | 0x0
10253 | RTC_FAULT_LOG | 0xd202 | html | RTC_FAULT_LOG_LOG_FAULT3 | FLT_NTC_SHDN | 1 | 1 | 1 | WU | NA | TRUE | TBD | FALSE | FALSE | NA | NA | TBD | 0x0
10254 | RTC_FAULT_LOG | 0xd202 | html | RTC_FAULT_LOG_LOG_FAULT3 | FLT_DBLCLICK_TIMEOUT | 1 | 2 | 2 | WU | NA | TRUE | TBD | FALSE | FALSE | NA | NA | TBD | 0x0
10255 | RTC_FAULT_LOG | 0xd202 | html | RTC_FAULT_LOG_LOG_FAULT3 | FLT_WALLET_CRASH_SEQ | 1 | 3 | 3 | WU | NA | TRUE | TBD | FALSE | FALSE | NA | NA | TBD | 0x0
10256 | RTC_FAULT_LOG | 0xd202 | html | RTC_FAULT_LOG_LOG_FAULT3 | FLT_VDDMAIN_UVLO_HOLD | 1 | 4 | 4 | WU | NA | TRUE | TBD | FALSE | FALSE | NA | NA | TBD | 0x0
10257 | RTC_FAULT_LOG | 0xd202 | html | RTC_FAULT_LOG_LOG_FAULT3 | FLT_WATCHDOG_TIMEOUT | 1 | 5 | 5 | WU | NA | TRUE | TBD | FALSE | FALSE | NA | NA | TBD | 0x0
10258 | RTC_FAULT_LOG | 0xd202 | html | RTC_FAULT_LOG_LOG_FAULT3 | FLT_BUTTON_DFU_RECOVER | 1 | 6 | 6 | WU | NA | TRUE | TBD | FALSE | FALSE | NA | NA | TBD | 0x0
10259 | RTC_FAULT_LOG | 0xd202 | html | RTC_FAULT_LOG_LOG_FAULT3 | FLT_SCRASH_IN | 1 | 7 | 7 | WU | NA | TRUE | TBD | FALSE | FALSE | NA | NA | TBD | 0x0
10260 | RTC_FAULT_LOG | 0xd203 | html | RTC_FAULT_LOG_LOG_FAULT4 | FLT_OTP_CRC | 1 | 0 | 0 | WU | NA | TRUE | TBD | FALSE | FALSE | NA | NA | TBD | 0x0
10261 | RTC_FAULT_LOG | 0xd203 | html | RTC_FAULT_LOG_LOG_FAULT4 | FLT_SGPIO | 1 | 1 | 1 | WU | NA | TRUE | TBD | FALSE | FALSE | NA | NA | TBD | 0x0
10262 | RTC_FAULT_LOG | 0xd203 | html | RTC_FAULT_LOG_LOG_FAULT4 | FLT_TEMP_ABS_BUCK0 | 1 | 2 | 2 | WU | NA | TRUE | TBD | FALSE | FALSE | NA | NA | TBD | 0x0
10263 | RTC_FAULT_LOG | 0xd203 | html | RTC_FAULT_LOG_LOG_FAULT4 | FLT_TEMP_ABS_BUCK1 | 1 | 3 | 3 | WU | NA | TRUE | TBD | FALSE | FALSE | NA | NA | TBD | 0x0
10264 | RTC_FAULT_LOG | 0xd203 | html | RTC_FAULT_LOG_LOG_FAULT4 | FLT_BSTLQ_UVLO | 1 | 4 | 4 | WU | NA | TRUE | TBD | FALSE | FALSE | NA | NA | TBD | 0x0
10265 | RTC_LDO | 0xd300 | html | RTC_LDO_LDO_RTC_CNTRL_0 | always_rtc_ldo | 1 | 0 | 0 | RW | NA | TRUE | C | TRUE | TRUE | design | OTP_RTC_LDO_ALWAYS_RTC_LDO_4438 | SOO | 0x0
10266 | RTC_LDO | 0xd300 | html | RTC_LDO_LDO_RTC_CNTRL_0 | force_off | 1 | 1 | 1 | RW | NA | TRUE | TBD | TRUE | TRUE | system | OTP_RTC_LDO_FORCE_OFF_4438 | SOO | 0x0
10267 | RTC_LDO | 0xd300 | html | RTC_LDO_LDO_RTC_CNTRL_0 | por_set | 3 | 4 | 6:4 | RW | NA | TRUE | C | TRUE | TRUE | design | OTP_RTC_LDO_POR_SET_4438 | SOO | 0x7
10268 | RTC_LDO | 0xd301 | html | RTC_LDO_LDO_RTC_CNTRL_1 | internal_comp | 1 | 0 | 0 | RW | NA | TRUE | C | TRUE | TRUE | design | OTP_RTC_LDO_INTERNAL_COMP_4439 | SOO | 0x0
10269 | RTC_LDO | 0xd301 | html | RTC_LDO_LDO_RTC_CNTRL_1 | spare | 2 | 1 | 2:1 | RW | NA | TRUE | C | TRUE | TRUE | design | OTP_RTC_LDO_SPARE_4439 | SOO | 0x0
10270 | RTC_LDO | 0xd302 | html | RTC_LDO_LDO_RTC_TRIM_0 | bg_trim | 4 | 0 | 3:0 | RW | NA | FALSE | T | TRUE | TRUE | trim | OTP_RTC_LDO_BG_TRIM_4440 | SOO | 0x0
10271 | RTC_LDO | 0xd302 | html | RTC_LDO_LDO_RTC_TRIM_0 | tm_block_bgok | 1 | 4 | 4 | RW | NA | FALSE | T | TRUE | TRUE | trim | OTP_RTC_LDO_TM_BLOCK_BGOK_4440 | SOO | 0x0
10272 | RTC_LDO | 0xd302 | html | RTC_LDO_LDO_RTC_TRIM_0 | tm_force_ref | 1 | 5 | 5 | RW | NA | FALSE | T | TRUE | TRUE | trim | OTP_RTC_LDO_TM_FORCE_REF_4440 | SOO | 0x0
10273 | RTC_LDO | 0xd303 | html | RTC_LDO_LDO_RTC_ATE_0 | test_force_alt | 1 | 0 | 0 | RW | NA | FALSE | TBD | TRUE | FALSE | NA | NA | SOI | 0x0
10274 | RTC_LDO | 0xd380 | html | RTC_LDO_PD_RTC_XTAL_TRIM | CSR | 2 | 0 | 1:0 | RW | NA | FALSE | T | TRUE | TRUE | trim | OTP_RTC_LDO_CSR_4441 | SOO | 0x3
10275 | RTC_LDO | 0xd380 | html | RTC_LDO_PD_RTC_XTAL_TRIM | ENABLE | 1 | 2 | 2 | RW | NA | FALSE | T | TRUE | TRUE | trim | OTP_RTC_LDO_ENABLE_4441 | SOO | 0x1
10276 | RTC_LDO | 0xd380 | html | RTC_LDO_PD_RTC_XTAL_TRIM | CSR_BACKUP | 2 | 4 | 5:4 | RW | NA | FALSE | T | TRUE | TRUE | trim | OTP_RTC_LDO_CSR_BACKUP_4441 | SOO | 0x3
10277 | RTC_LDO | 0xd380 | html | RTC_LDO_PD_RTC_XTAL_TRIM | CSR_BACKUP_MODE | 2 | 6 | 7:6 | RW | NA | FALSE | T | TRUE | TRUE | trim | OTP_RTC_LDO_CSR_BACKUP_MODE_4441 | SOO | 0x0
10278 | RTC_LDO | 0xd381 | html | RTC_LDO_PD_RTC_TEST_RST | REQUEST_RST | 1 | 0 | 0 | WU | NA | TRUE | TBD | TRUE | FALSE | NA | NA | TBD | 0x0
10279 | RTC_LDO | 0xd381 | html | RTC_LDO_PD_RTC_TEST_RST | REQUEST_POR | 1 | 1 | 1 | WU | NA | TRUE | TBD | TRUE | FALSE | NA | NA | TBD | 0x0
10280 | RTC_LDO | 0xd383 | html | RTC_LDO_PD_RTC_TEST_ISO | MASK_ISO | 1 | 0 | 0 | RW | NA | TRUE | C | TRUE | TRUE | design | OTP_RTC_LDO_MASK_ISO_4442 | SOO | 0x0
10281 | RTC_LDO | 0xd383 | html | RTC_LDO_PD_RTC_TEST_ISO | MASK_ISO_KEEP | 1 | 1 | 1 | RW | NA | TRUE | C | TRUE | TRUE | design | OTP_RTC_LDO_MASK_ISO_KEEP_4442 | SOO | 0x0
10282 | RTC_LDO | 0xd383 | html | RTC_LDO_PD_RTC_TEST_ISO | MASK_ISO_SLAVE_TERM_ACK | 1 | 2 | 2 | RW | NA | TRUE | C | TRUE | TRUE | design | OTP_RTC_LDO_MASK_ISO_SLAVE_TERM_ACK_4442 | SOO | 0x0
10283 | RTC_LDO | 0xd383 | html | RTC_LDO_PD_RTC_TEST_ISO | ISOLATE | 1 | 3 | 3 | RW | NA | TRUE | C | TRUE | TRUE | design | OTP_RTC_LDO_ISOLATE_4442 | SOO | 0x0
10284 | RTC_LDO | 0xd384 | html | RTC_LDO_PD_RTC_POR_WARN | EN | 1 | 0 | 0 | RW | NA | TRUE | TBD | FALSE | TRUE | system | OTP_RTC_LDO_EN_4443 | SOO | 0x0
10285 | RTC_LDO | 0xd384 | html | RTC_LDO_PD_RTC_POR_WARN | BLANK | 3 | 1 | 3:1 | RW | NA | TRUE | C | FALSE | TRUE | design | OTP_RTC_LDO_BLANK_4443 | SOO | 0x5
10286 | RTC_LDO | 0xd384 | html | RTC_LDO_PD_RTC_POR_WARN | VDDRTC_SELECT | 2 | 4 | 5:4 | RW | NA | TRUE | TBD | FALSE | TRUE | system | OTP_RTC_LDO_VDDRTC_SELECT_4443 | SOO | 0x0

## GenMainFlow
DTFlowtableSheet,version=2.3:platform=Jaguar:toprow=-1:leftcol=-1:rightcol=-1 | Flow Table
Flow Domain:
|  |  | Gate |  |  | Command |  |  |  | Limits |  | Datalog Display Results |  |  | Bin Number |  | Sort Number |  |  | Action |  |  | Group |  |  |  | Device |  |  | Debug |  | CT Profile Data
| Label | Enable | Job | Part | Env | Opcode | Parameter | TName | TNum | LoLim | HiLim | Scale | Units | Format | Pass | Fail | Pass | Fail | Result | Pass | Fail | State | Specifier | Sense | Condition | Name | Sense | Condition | Name | Assume | Sites | Elapsed Time (s) | Background Type | Serialize | Resource Lock | Flow Step Locked | Comment
[6 empty] | set-error-bin | [9 empty] | 999 |  | 999
OTP | [5 empty] | create-site-var | RunTrim
[6 empty] | assign-site-var | RunTrim -1
|  | OTP_Production |  |  |  | print | "OTP_Production: WriteToDataLog"
|  | OTP_FW |  |  |  | print | "OTP_FW"
|  | OTP_V1 |  |  |  | print | "OTP_V1 (ECID Only)---------- Bin2"
|  | OTP_V1_AVA |  |  |  | print | "OTP_V1_AVA---------- Bin1"
|  | OTP_V1_APC |  |  |  | print | "OTP_V1_APC--------- Bin1"
|  | OTP_V1_APD |  |  |  | print | "OTP_V1_APD--------- Bin1"
|  | OTP_V1_JPC |  |  |  | print | "OTP_V1_JPC--------- Bin1"
|  | OTP_V1_LPC |  |  |  | print | "OTP_V1_LPC--------- Bin1"
|  |  | CHAR_N25C,CHAR_N5C,CHAR_25C,CHAR_85C,CHAR_125C |  |  | print | "******************************************"
|  |  | CHAR_N25C |  |  | print | "********** Set CHAR_N25C **********"
|  |  | CHAR_N5C |  |  | print | "********** Set CHAR_N5C **********"
|  |  | CHAR_25C |  |  | print | "********** Set CHAR_25C **********"
|  |  | CHAR_85C |  |  | print | "********** Set CHAR_85C **********"
|  |  | CHAR_125C |  |  | print | "********** Set CHAR_125C **********"
|  |  | CHAR_N25C,CHAR_N5C,CHAR_25C,CHAR_85C,CHAR_125C |  |  | print | "******************************************"
nop
[6 empty] | call | Flow_Init_EnableWd
[6 empty] | call | Flow_Init_Flows
[6 empty] | call | Flow_DC_Conti
[6 empty] | Test | PowerUp_DIGITAL
[6 empty] | call | Flow_DC_Leakage
[6 empty] | Test | PowerUp_DIGITAL
[6 empty] | call | Flow_DCTEST_Func
[6 empty] | call | Flow_DCTEST_IDCODE
[6 empty] | call | Flow_SCAN | [29 empty] | Unable generated from Current Input files
[6 empty] | call | Flow_MBIST | [29 empty] | Unable generated from Current Input files
[6 empty] | nop | ForcePOR
| PowerUp |  |  |  |  | Test | ACORE_PowerUp |  | 10010
[6 empty] | call | Flow_BSTLQ_Trim
[6 empty] | call | Flow_BSTLQ_Post_Burn
[6 empty] | call | Flow_BSTLQ_Post_Burn_HV
[6 empty] | call | Flow_BSTLQ_Post_Burn_LV
[6 empty] | call | Flow_BSTLQ_Post_Burn_UHV
[6 empty] | nop | FSM_Active
[6 empty] | call | Flow_LCKBit_CHECK
[6 empty] | Test | OTP_Default_Override_PATT
[6 empty] | If | RunTrim=-1
[6 empty] | Test | TrimSection
|  | OTP_Enable |  |  |  | call | Flow_OTP_ECIDnCRC_Burn
EndIf
[6 empty] | call | Flow_OTP_PrePostBurn
[6 empty] | print | PostBurnSection
|  | OTP_Enable |  |  |  | call | Flow_OTP_PostBurn
| PowerDown |  |  |  |  | Test | ACORE_PowerDown
limits-all
[6 empty] | set-device | [8 empty] | 1 |  | 1 |  | Pass

## ProjectConfig (hidden)
Name | GroupName | Value
IgxlVersion | IGXL | v9.00
AHBEnumName | OTP | reg name_field name