## AHB_register_map
index | block | reg address | reg link | reg name | field name | field width | field offset | field position | field access | field formula | isdeterministic | type | istestmode | isotp | otpowner | otpkey | readback value | hw reset value | comments
1 | HOST_INTERFACE | 0x1400 | html | HOST_INTERFACE_System_Control_Registers_IDCODE_MAN_ID_0 | IDCODE_MARKER | 1 | 0 | 0 | RO | NA | TRUE | TBD | FALSE | FALSE | NA | NA | TBD | 0x1
2 | HOST_INTERFACE | 0x1400 | html | HOST_INTERFACE_System_Control_Registers_IDCODE_MAN_ID_0 | IDCODE_MAN_ID_0 | 7 | 1 | 7:1 | RO | NA | TRUE | TBD | FALSE | FALSE | NA | NA | TBD | 0x48
3 | HOST_INTERFACE | 0x1401 | html | HOST_INTERFACE_System_Control_Registers_IDCODE_MAN_ID_1 | IDCODE_MAN_ID_1 | 4 | 0 | 3:0 | RO | NA | TRUE | TBD | FALSE | FALSE | NA | NA | TBD | 0x0
4 | HOST_INTERFACE | 0x1402 | html | HOST_INTERFACE_System_Control_Registers_IDCODE_PART_NR_0 | IDCODE_PART_NR_0 | 8 | 0 | 7:0 | RO | NA | TRUE | TBD | FALSE | FALSE | NA | NA | TBD | 0x63
5 | HOST_INTERFACE | 0x1403 | html | HOST_INTERFACE_System_Control_Registers_IDCODE_PART_NR_1 | IDCODE_PART_NR_1 | 8 | 0 | 7:0 | RO | NA | TRUE | TBD | FALSE | FALSE | NA | NA | TBD | 0x0
6 | HOST_INTERFACE | 0x1404 | html | HOST_INTERFACE_System_Control_Registers_IDCODE_VERSION | IDCODE_VERSION | 4 | 0 | 3:0 | RO | NA | TRUE | TBD | FALSE | FALSE | NA | NA | TBD | 0x1
7 | HOST_INTERFACE | 0x1405 | html | HOST_INTERFACE_System_Control_Registers_OTP_REV | OTP_REVISION | 5 | 0 | 4:0 | RW | NA | TRUE | C | TRUE | TRUE | design | OTP_HOST_INTERFACE_OTP_REVISION_1 | SOO | 0x0
8 | HOST_INTERFACE | 0x1405 | html | HOST_INTERFACE_System_Control_Registers_OTP_REV | OTP_CONSUMER | 3 | 5 | 7:5 | RW | NA | TRUE | C | TRUE | TRUE | design | OTP_HOST_INTERFACE_OTP_CONSUMER_1 | SOO | 0x0
9 | HOST_INTERFACE | 0x1406 | html | HOST_INTERFACE_System_Control_Registers_PLATFORM_ID | PLATFORM_ID | 5 | 0 | 4:0 | RW | NA | TRUE | TBD | TRUE | TRUE | system | OTP_HOST_INTERFACE_PLATFORM_ID_2 | SOO | 0x0
10 | HOST_INTERFACE | 0x1407 | html | HOST_INTERFACE_System_Control_Registers_CHIP_ID_0 | CHIP_ID_0 | 8 | 0 | 7:0 | RW | NA | FALSE | T | TRUE | TRUE | trim | OTP_HOST_INTERFACE_CHIP_ID_0_3 | SOO | 0x0
11 | HOST_INTERFACE | 0x1408 | html | HOST_INTERFACE_System_Control_Registers_CHIP_ID_1 | CHIP_ID_1 | 8 | 0 | 7:0 | RW | NA | FALSE | T | TRUE | TRUE | trim | OTP_HOST_INTERFACE_CHIP_ID_1_4 | SOO | 0x1
12 | HOST_INTERFACE | 0x1409 | html | HOST_INTERFACE_System_Control_Registers_CHIP_ID_2 | CHIP_ID_2 | 8 | 0 | 7:0 | RW | NA | FALSE | T | TRUE | TRUE | trim | OTP_HOST_INTERFACE_CHIP_ID_2_5 | SOO | 0x2
13 | HOST_INTERFACE | 0x140a | html | HOST_INTERFACE_System_Control_Registers_CHIP_ID_3 | CHIP_ID_3 | 8 | 0 | 7:0 | RW | NA | FALSE | T | TRUE | TRUE | trim | OTP_HOST_INTERFACE_CHIP_ID_3_6 | SOO | 0x3
14 | HOST_INTERFACE | 0x140b | html | HOST_INTERFACE_System_Control_Registers_CHIP_ID_4 | CHIP_ID_4 | 8 | 0 | 7:0 | RW | NA | FALSE | T | TRUE | TRUE | trim | OTP_HOST_INTERFACE_CHIP_ID_4_7 | SOO | 0x4
15 | HOST_INTERFACE | 0x140c | html | HOST_INTERFACE_System_Control_Registers_CHIP_ID_5 | CHIP_ID_5 | 8 | 0 | 7:0 | RW | NA | FALSE | T | TRUE | TRUE | trim | OTP_HOST_INTERFACE_CHIP_ID_5_8 | SOO | 0x5
16 | HOST_INTERFACE | 0x140d | html | HOST_INTERFACE_System_Control_Registers_CHIP_ID_6 | CHIP_ID_6 | 8 | 0 | 7:0 | RW | NA | FALSE | T | TRUE | TRUE | trim | OTP_HOST_INTERFACE_CHIP_ID_6_9 | SOO | 0x6
17 | HOST_INTERFACE | 0x140e | html | HOST_INTERFACE_System_Control_Registers_CHIP_ID_7 | CHIP_ID_7 | 8 | 0 | 7:0 | RW | NA | FALSE | T | TRUE | TRUE | trim | OTP_HOST_INTERFACE_CHIP_ID_7_10 | SOO | 0x7
18 | HOST_INTERFACE | 0x141f | html | HOST_INTERFACE_System_Control_Registers_SPMI_0LAT_REG_ADDR | ADDRESS_OF_0_LATENCY_REGISTERS | 8 | 0 | 7:0 | RO | NA | TRUE | TBD | FALSE | FALSE | NA | NA | TBD | 0x0
19 | HOST_INTERFACE | 0x1500 | html | HOST_INTERFACE_SPMI_Registers_SPMI_CTRL | SLAVE_ID | 4 | 0 | 3:0 | RW | NA | TRUE | TBD | TRUE | TRUE | system | OTP_HOST_INTERFACE_SLAVE_ID_11 | SOO | 0xf
20 | HOST_INTERFACE | 0x1500 | html | HOST_INTERFACE_SPMI_Registers_SPMI_CTRL | RCS_EN | 1 | 4 | 4 | RW | NA | TRUE | TBD | TRUE | TRUE | system | OTP_HOST_INTERFACE_RCS_EN_11 | SOO | 0x1
21 | HOST_INTERFACE | 0x1501 | html | HOST_INTERFACE_SPMI_Registers_SPMI_REVISION | SPMI_REVISION | 2 | 0 | 1:0 | RO | NA | TRUE | TBD | FALSE | FALSE | NA | NA | TBD | 0x3
22 | HOST_INTERFACE | 0x1502 | html | HOST_INTERFACE_SPMI_Registers_MASTER_HOST_ID | MASTER_HOST_ID | 2 | 0 | 1:0 | RW | NA | TRUE | TBD | TRUE | TRUE | system | OTP_HOST_INTERFACE_MASTER_HOST_ID_12 | SOO | 0x0
23 | HOST_INTERFACE | 0x1503 | html | HOST_INTERFACE_SPMI_Registers_READ_LATENCY | READ_LATENCY | 8 | 0 | 7:0 | RO | NA | TRUE | TBD | FALSE | FALSE | NA | NA | TBD | 0x18
24 | HOST_INTERFACE | 0x1504 | html | HOST_INTERFACE_SPMI_Registers_INTERRUPT_ADDR | MASTER_WRITE_ADDRESS | 8 | 0 | 7:0 | RW | NA | TRUE | TBD | FALSE | TRUE | system | OTP_HOST_INTERFACE_MASTER_WRITE_ADDRESS_13 | SOO | 0x0
25 | HOST_INTERFACE | 0x1505 | html | HOST_INTERFACE_SPMI_Registers_INTERRUPT_OFFSET | OFFSET_VALUE | 8 | 0 | 7:0 | RW | NA | TRUE | TBD | FALSE | TRUE | system | OTP_HOST_INTERFACE_OFFSET_VALUE_14 | SOO | 0x0
26 | HOST_INTERFACE | 0x1506 | html | HOST_INTERFACE_SPMI_Registers_DEVICE_CAPABILITY_TYPE | DEVICE_CAPABILITY_TYPE | 8 | 0 | 7:0 | RO | NA | TRUE | TBD | FALSE | FALSE | NA | NA | TBD | 0x27
27 | HOST_INTERFACE | 0x1507 | html | HOST_INTERFACE_SPMI_Registers_DEVICE_CAPABILITY_CMD | DEVICE_CAPABILITY_CMD | 8 | 0 | 7:0 | RO | NA | TRUE | TBD | FALSE | FALSE | NA | NA | TBD | 0x22
28 | HOST_INTERFACE | 0x1508 | html | HOST_INTERFACE_SPMI_Registers_INTERRUPT_VW_ADDR | MASTER_WRITE_ADDRESS_FOR_VIRTUAL_WIRES | 8 | 0 | 7:0 | RW | NA | TRUE | TBD | FALSE | TRUE | system | OTP_HOST_INTERFACE_MASTER_WRITE_ADDRESS_FOR_VIRTUAL_WIRES_15 | SOO | 0x1
29 | HOST_INTERFACE | 0x1520 | html | HOST_INTERFACE_SPMI_Registers_ARB_REQ_HOLD_CTRL | SR_HOLD_EN | 1 | 0 | 0 | RW | NA | TRUE | TBD | TRUE | TRUE | system | OTP_HOST_INTERFACE_SR_HOLD_EN_16 | SOO | 0x0
30 | HOST_INTERFACE | 0x1520 | html | HOST_INTERFACE_SPMI_Registers_ARB_REQ_HOLD_CTRL | A_HOLD_EN | 1 | 1 | 1 | RW | NA | TRUE | TBD | TRUE | TRUE | system | OTP_HOST_INTERFACE_A_HOLD_EN_16 | SOO | 0x0
31 | HOST_INTERFACE | 0x1521 | html | HOST_INTERFACE_SPMI_Registers_SPMI_DUAL_SLAVE_ID | SLAVE_ID2 | 4 | 0 | 3:0 | RW | NA | TRUE | TBD | TRUE | TRUE | system | OTP_HOST_INTERFACE_SLAVE_ID2_17 | SOO | 0x0
32 | HOST_INTERFACE | 0x1521 | html | HOST_INTERFACE_SPMI_Registers_SPMI_DUAL_SLAVE_ID | SLAVE_ID2_EN | 1 | 4 | 4 | RW | NA | TRUE | TBD | TRUE | TRUE | system | OTP_HOST_INTERFACE_SLAVE_ID2_EN_17 | SOO | 0x0
33 | HOST_INTERFACE | 0x1521 | html | HOST_INTERFACE_SPMI_Registers_SPMI_DUAL_SLAVE_ID | SLAVE_ID2_RCS | 1 | 5 | 5 | RW | NA | TRUE | TBD | TRUE | TRUE | system | OTP_HOST_INTERFACE_SLAVE_ID2_RCS_17 | SOO | 0x0
34 | HOST_INTERFACE | 0x1521 | html | HOST_INTERFACE_SPMI_Registers_SPMI_DUAL_SLAVE_ID | SLAVE_ID2_GSID | 1 | 6 | 6 | RW | NA | TRUE | TBD | TRUE | TRUE | system | OTP_HOST_INTERFACE_SLAVE_ID2_GSID_17 | SOO | 0x0
35 | HOST_INTERFACE | 0x1522 | html | HOST_INTERFACE_SPMI_Registers_ERROR_CTRL | TO_CRASH_EN | 1 | 0 | 0 | RW | NA | TRUE | TBD | TRUE | TRUE | system | OTP_HOST_INTERFACE_TO_CRASH_EN_18 | SOO | 0x0
36 | HOST_INTERFACE | 0x1522 | html | HOST_INTERFACE_SPMI_Registers_ERROR_CTRL | NACK_CRASH_EN | 1 | 1 | 1 | RW | NA | TRUE | TBD | TRUE | TRUE | system | OTP_HOST_INTERFACE_NACK_CRASH_EN_18 | SOO | 0x0
37 | HOST_INTERFACE | 0x1522 | html | HOST_INTERFACE_SPMI_Registers_ERROR_CTRL | NACK_RETRY_CNT | 2 | 2 | 3:2 | RW | NA | TRUE | TBD | TRUE | TRUE | system | OTP_HOST_INTERFACE_NACK_RETRY_CNT_18 | SOO | 0x3
38 | HOST_INTERFACE | 0x1522 | html | HOST_INTERFACE_SPMI_Registers_ERROR_CTRL | CMD_PARITY_CRASH_EN | 1 | 4 | 4 | RW | NA | TRUE | TBD | TRUE | TRUE | system | OTP_HOST_INTERFACE_CMD_PARITY_CRASH_EN_18 | SOO | 0x0
39 | HOST_INTERFACE | 0x1523 | html | HOST_INTERFACE_SPMI_Registers_IRQ_ENABLE | IRQ_ENABLE | 1 | 0 | 0 | WU | NA | TRUE | TBD | FALSE | FALSE | NA | NA | TBD | 0x0
40 | HOST_INTERFACE | 0x1524 | html | HOST_INTERFACE_SPMI_Registers_SPMI_ERR_EVENT | SCLK_TIMEOUT | 1 | 0 | 0 | WU | NA | TRUE | I | FALSE | FALSE | NA | NA | TBD | 0x0
41 | HOST_INTERFACE | 0x1524 | html | HOST_INTERFACE_SPMI_Registers_SPMI_ERR_EVENT | DATA_PARITY | 1 | 1 | 1 | WU | NA | TRUE | I | FALSE | FALSE | NA | NA | TBD | 0x0
42 | HOST_INTERFACE | 0x1524 | html | HOST_INTERFACE_SPMI_Registers_SPMI_ERR_EVENT | ADDR_PARITY | 1 | 2 | 2 | WU | NA | TRUE | I | FALSE | FALSE | NA | NA | TBD | 0x0
43 | HOST_INTERFACE | 0x1524 | html | HOST_INTERFACE_SPMI_Registers_SPMI_ERR_EVENT | CMD_PARITY | 1 | 3 | 3 | WU | NA | TRUE | I | FALSE | FALSE | NA | NA | TBD | 0x0
44 | HOST_INTERFACE | 0x1524 | html | HOST_INTERFACE_SPMI_Registers_SPMI_ERR_EVENT | UNKNOWN_CMD | 1 | 4 | 4 | WU | NA | TRUE | I | FALSE | FALSE | NA | NA | TBD | 0x0
45 | HOST_INTERFACE | 0x1524 | html | HOST_INTERFACE_SPMI_Registers_SPMI_ERR_EVENT | NACK_ON_MASTER_WRITE | 1 | 5 | 5 | WU | NA | TRUE | I | FALSE | FALSE | NA | NA | TBD | 0x0
46 | HOST_INTERFACE | 0x1524 | html | HOST_INTERFACE_SPMI_Registers_SPMI_ERR_EVENT | AHB_HRESP | 1 | 6 | 6 | WU | NA | TRUE | I | FALSE | FALSE | NA | NA | TBD | 0x0
47 | HOST_INTERFACE | 0x1524 | html | HOST_INTERFACE_SPMI_Registers_SPMI_ERR_EVENT | SPMI_INTERNAL_ERR | 1 | 7 | 7 | WU | NA | TRUE | I | FALSE | FALSE | NA | NA | TBD | 0x0
48 | HOST_INTERFACE | 0x1525 | html | HOST_INTERFACE_SPMI_Registers_SPMI_ERR_MASK | SCLK_TIMEOUT | 1 | 0 | 0 | RW | NA | TRUE | M | FALSE | FALSE | NA | NA | SOI | 0x0
49 | HOST_INTERFACE | 0x1525 | html | HOST_INTERFACE_SPMI_Registers_SPMI_ERR_MASK | DATA_PARITY | 1 | 1 | 1 | RW | NA | TRUE | M | FALSE | FALSE | NA | NA | SOI | 0x0
50 | HOST_INTERFACE | 0x1525 | html | HOST_INTERFACE_SPMI_Registers_SPMI_ERR_MASK | ADDR_PARITY | 1 | 2 | 2 | RW | NA | TRUE | M | FALSE | FALSE | NA | NA | SOI | 0x0
51 | HOST_INTERFACE | 0x1525 | html | HOST_INTERFACE_SPMI_Registers_SPMI_ERR_MASK | CMD_PARITY | 1 | 3 | 3 | RW | NA | TRUE | M | FALSE | FALSE | NA | NA | SOI | 0x0
52 | HOST_INTERFACE | 0x1525 | html | HOST_INTERFACE_SPMI_Registers_SPMI_ERR_MASK | UNKNOWN_CMD | 1 | 4 | 4 | RW | NA | TRUE | M | FALSE | FALSE | NA | NA | SOI | 0x0
53 | HOST_INTERFACE | 0x1525 | html | HOST_INTERFACE_SPMI_Registers_SPMI_ERR_MASK | NACK_ON_MASTER_WRITE | 1 | 5 | 5 | RW | NA | TRUE | M | FALSE | FALSE | NA | NA | SOI | 0x0
54 | HOST_INTERFACE | 0x1525 | html | HOST_INTERFACE_SPMI_Registers_SPMI_ERR_MASK | AHB_HRESP | 1 | 6 | 6 | RW | NA | TRUE | M | FALSE | FALSE | NA | NA | SOI | 0x0
55 | HOST_INTERFACE | 0x1525 | html | HOST_INTERFACE_SPMI_Registers_SPMI_ERR_MASK | SPMI_INTERNAL_ERR | 1 | 7 | 7 | RW | NA | TRUE | M | FALSE | FALSE | NA | NA | SOI | 0x0
56 | HOST_INTERFACE | 0x1527 | html | HOST_INTERFACE_SPMI_Registers_NACK_ERR_CNT | NACK_ERR_CNT | 8 | 0 | 7:0 | WU | NA | TRUE | TBD | FALSE | FALSE | NA | NA | TBD | 0x0
57 | HOST_INTERFACE | 0x1528 | html | HOST_INTERFACE_SPMI_Registers_SPMI_ERR_CNT | SPMI_ERR_CNT | 8 | 0 | 7:0 | WU | NA | TRUE | TBD | FALSE | FALSE | NA | NA | TBD | 0x0
58 | HOST_INTERFACE | 0x1529 | html | HOST_INTERFACE_SPMI_Registers_COUNTER_THRESH | COUNTER_THRESH | 8 | 0 | 7:0 | RW | NA | TRUE | TBD | TRUE | TRUE | system | OTP_HOST_INTERFACE_COUNTER_THRESH_19 | SOO | 0xc1
59 | HOST_INTERFACE | 0x152a | html | HOST_INTERFACE_SPMI_Registers_INTERNAL_STATUS | SPMI_FSM | 5 | 0 | 4:0 | RO | NA | TRUE | TBD | FALSE | FALSE | NA | NA | TBD | 0x0
60 | HOST_INTERFACE | 0x152b | html | HOST_INTERFACE_SPMI_Registers_INTERNAL_ERR | WFIFO_OVERFLOW | 1 | 0 | 0 | WU | NA | TRUE | TBD | FALSE | FALSE | NA | NA | TBD | 0x0
61 | HOST_INTERFACE | 0x152b | html | HOST_INTERFACE_SPMI_Registers_INTERNAL_ERR | WFIFO_UNDERFLOW | 1 | 1 | 1 | WU | NA | TRUE | TBD | FALSE | FALSE | NA | NA | TBD | 0x0
62 | HOST_INTERFACE | 0x152b | html | HOST_INTERFACE_SPMI_Registers_INTERNAL_ERR | RFIFO_OVERFLOW | 1 | 2 | 2 | WU | NA | TRUE | TBD | FALSE | FALSE | NA | NA | TBD | 0x0
63 | HOST_INTERFACE | 0x152b | html | HOST_INTERFACE_SPMI_Registers_INTERNAL_ERR | RFIFO_UNDERFLOW | 1 | 3 | 3 | WU | NA | TRUE | TBD | FALSE | FALSE | NA | NA | TBD | 0x0
64 | HOST_INTERFACE | 0x152c | html | HOST_INTERFACE_SPMI_Registers_AHB_BAD_ADDR_LO | AHB_BAD_ADDR_LO | 8 | 0 | 7:0 | RO | NA | TRUE | TBD | FALSE | FALSE | NA | NA | TBD | 0x0
65 | HOST_INTERFACE | 0x152d | html | HOST_INTERFACE_SPMI_Registers_AHB_BAD_ADDR_HI | AHB_BAD_ADDR_HI | 8 | 0 | 7:0 | RO | NA | TRUE | TBD | FALSE | FALSE | NA | NA | TBD | 0x0
66 | HOST_INTERFACE | 0x152e | html | HOST_INTERFACE_SPMI_Registers_SPMI_MISC | force_spmi_enable | 1 | 0 | 0 | RW | NA | TRUE | C | TRUE | TRUE | design | OTP_HOST_INTERFACE_FORCE_SPMI_ENABLE_20 | SOO | 0x0
67 | HOST_INTERFACE | 0x152e | html | HOST_INTERFACE_SPMI_Registers_SPMI_MISC | force_spmi_enable_val | 1 | 1 | 1 | RW | NA | TRUE | C | TRUE | TRUE | design | OTP_HOST_INTERFACE_FORCE_SPMI_ENABLE_VAL_20 | SOO | 0x0
68 | HOST_INTERFACE | 0x152e | html | HOST_INTERFACE_SPMI_Registers_SPMI_MISC | force_disable_spmi | 1 | 4 | 4 | RW | NA | TRUE | C | TRUE | TRUE | design | OTP_HOST_INTERFACE_FORCE_DISABLE_SPMI_20 | SOO | 0x0
69 | HOST_INTERFACE | 0x152f | html | HOST_INTERFACE_SPMI_Registers_SPMI_TEST | force_sdat_oe | 1 | 0 | 0 | RW | NA | TRUE | C | TRUE | TRUE | design | OTP_HOST_INTERFACE_FORCE_SDAT_OE_21 | SOO | 0x0
70 | HOST_INTERFACE | 0x152f | html | HOST_INTERFACE_SPMI_Registers_SPMI_TEST | force_sdat_out | 1 | 1 | 1 | RW | NA | TRUE | C | TRUE | TRUE | design | OTP_HOST_INTERFACE_FORCE_SDAT_OUT_21 | SOO | 0x0
71 | HOST_INTERFACE | 0x1600 | html | HOST_INTERFACE_EVENT_HANDLER_EH_CONFIG | VW_MODE | 1 | 0 | 0 | RW | NA | TRUE | TBD | TRUE | TRUE | system | OTP_HOST_INTERFACE_VW_MODE_22 | SOO | 0x0
72 | HOST_INTERFACE | 0x1600 | html | HOST_INTERFACE_EVENT_HANDLER_EH_CONFIG | LATE_UPDATE | 1 | 1 | 1 | RW | NA | TRUE | TBD | TRUE | TRUE | system | OTP_HOST_INTERFACE_LATE_UPDATE_22 | SOO | 0x1
73 | HOST_INTERFACE | 0x1600 | html | HOST_INTERFACE_EVENT_HANDLER_EH_CONFIG | DISABLE_RR | 1 | 2 | 2 | RW | NA | TRUE | C | TRUE | TRUE | design | OTP_HOST_INTERFACE_DISABLE_RR_22 | SOO | 0x0
74 | HOST_INTERFACE | 0x1601 | html | HOST_INTERFACE_EVENT_HANDLER_VW_SOURCE_7_0 | VW_SOURCE_7_0 | 8 | 0 | 7:0 | RW | NA | TRUE | TBD | TRUE | TRUE | system | OTP_HOST_INTERFACE_VW_SOURCE_7_0_23 | SOO | 0x0
75 | HOST_INTERFACE | 0x1602 | html | HOST_INTERFACE_EVENT_HANDLER_VW_SOURCE_15_8 | VW_SOURCE_15_8 | 8 | 0 | 7:0 | RW | NA | TRUE | TBD | TRUE | TRUE | system | OTP_HOST_INTERFACE_VW_SOURCE_15_8_24 | SOO | 0x0
76 | HOST_INTERFACE | 0x1603 | html | HOST_INTERFACE_EVENT_HANDLER_VW_CM0P_7_0 | VW_CM0P_7_0 | 8 | 0 | 7:0 | RW | NA | TRUE | TBD | FALSE | FALSE | NA | NA | SOI | 0x0
77 | HOST_INTERFACE | 0x1604 | html | HOST_INTERFACE_EVENT_HANDLER_VW_CM0P_15_8 | VW_CM0P_15_8 | 8 | 0 | 7:0 | RW | NA | TRUE | TBD | FALSE | FALSE | NA | NA | SOI | 0x0
78 | HOST_INTERFACE | 0x1605 | html | HOST_INTERFACE_EVENT_HANDLER_EH_EVT_REQ | EH_EVT_REQ | 8 | 0 | 7:0 | RW | NA | TRUE | TBD | TRUE | FALSE | NA | NA | SOI | 0x0
79 | HOST_INTERFACE | 0x1606 | html | HOST_INTERFACE_EVENT_HANDLER_VW_LO_EVT_REQ | VW_LO_EVT_REQ | 4 | 0 | 3:0 | RW | NA | TRUE | TBD | TRUE | FALSE | NA | NA | SOI | 0x0
80 | HOST_INTERFACE | 0x1607 | html | HOST_INTERFACE_EVENT_HANDLER_EVT_PRIO_REG_EVT7_EVT0 | EVT_PRIO_REG_EVT7_EVT0 | 8 | 0 | 7:0 | RW | NA | TRUE | TBD | FALSE | TRUE | system | OTP_HOST_INTERFACE_EVT_PRIO_REG_EVT7_EVT0_25 | SOO | 0x0
81 | HOST_INTERFACE | 0x1608 | html | HOST_INTERFACE_EVENT_HANDLER_EVT_PRIO_REG_EVT15_EVT8 | EVT_PRIO_REG_EVT15_EVT8 | 8 | 0 | 7:0 | RW | NA | TRUE | TBD | FALSE | TRUE | system | OTP_HOST_INTERFACE_EVT_PRIO_REG_EVT15_EVT8_26 | SOO | 0x0
82 | HOST_INTERFACE | 0x1609 | html | HOST_INTERFACE_EVENT_HANDLER_EVT_PRIO_REG_EVT23_EVT16 | EVT_PRIO_REG_EVT23_EVT16 | 8 | 0 | 7:0 | RW | NA | TRUE | TBD | FALSE | TRUE | system | OTP_HOST_INTERFACE_EVT_PRIO_REG_EVT23_EVT16_27 | SOO | 0x0
83 | HOST_INTERFACE | 0x160a | html | HOST_INTERFACE_EVENT_HANDLER_EVT_PRIO_REG_EVT31_EVT24 | EVT_PRIO_REG_EVT31_EVT24 | 8 | 0 | 7:0 | RW | NA | TRUE | TBD | FALSE | TRUE | system | OTP_HOST_INTERFACE_EVT_PRIO_REG_EVT31_EVT24_28 | SOO | 0x0
84 | HOST_INTERFACE | 0x160b | html | HOST_INTERFACE_EVENT_HANDLER_EVT_PRIO_REG_EVT39_EVT32 | EVT_PRIO_REG_EVT39_EVT32 | 8 | 0 | 7:0 | RW | NA | TRUE | TBD | FALSE | TRUE | system | OTP_HOST_INTERFACE_EVT_PRIO_REG_EVT39_EVT32_29 | SOO | 0x0
85 | HOST_INTERFACE | 0x160c | html | HOST_INTERFACE_EVENT_HANDLER_EVT_PRIO_REG_EVT47_EVT40 | EVT_PRIO_REG_EVT47_EVT40 | 8 | 0 | 7:0 | RW | NA | TRUE | TBD | FALSE | TRUE | system | OTP_HOST_INTERFACE_EVT_PRIO_REG_EVT47_EVT40_30 | SOO | 0x0
86 | HOST_INTERFACE | 0x160d | html | HOST_INTERFACE_EVENT_HANDLER_EVT_PRIO_REG_EVT55_EVT48 | EVT_PRIO_REG_EVT55_EVT48 | 8 | 0 | 7:0 | RW | NA | TRUE | TBD | FALSE | TRUE | system | OTP_HOST_INTERFACE_EVT_PRIO_REG_EVT55_EVT48_31 | SOO | 0x0
87 | HOST_INTERFACE | 0x160e | html | HOST_INTERFACE_EVENT_HANDLER_EVT_PRIO_REG_EVT63_EVT56 | EVT_PRIO_REG_EVT63_EVT56 | 8 | 0 | 7:0 | RW | NA | TRUE | TBD | FALSE | TRUE | system | OTP_HOST_INTERFACE_EVT_PRIO_REG_EVT63_EVT56_32 | SOO | 0x0
88 | HOST_INTERFACE | 0x160f | html | HOST_INTERFACE_EVENT_HANDLER_EVT_PRIO_REG_EVT199_EVT192 | EVT_PRIO_REG_EVT199_EVT192 | 8 | 0 | 7:0 | RW | NA | TRUE | TBD | FALSE | TRUE | system | OTP_HOST_INTERFACE_EVT_PRIO_REG_EVT199_EVT192_33 | SOO | 0x0
89 | HOST_INTERFACE | 0x1610 | html | HOST_INTERFACE_EVENT_HANDLER_EVT_PRIO_REG_EVT207_EVT200 | EVT_PRIO_REG_EVT207_EVT200 | 8 | 0 | 7:0 | RW | NA | TRUE | TBD | FALSE | TRUE | system | OTP_HOST_INTERFACE_EVT_PRIO_REG_EVT207_EVT200_34 | SOO | 0x0
90 | HOST_INTERFACE | 0x1611 | html | HOST_INTERFACE_EVENT_HANDLER_EVT_PRIO_REG_EVT215_EVT208 | EVT_PRIO_REG_EVT215_EVT208 | 8 | 0 | 7:0 | RW | NA | TRUE | TBD | FALSE | TRUE | system | OTP_HOST_INTERFACE_EVT_PRIO_REG_EVT215_EVT208_35 | SOO | 0x0
91 | HOST_INTERFACE | 0x1612 | html | HOST_INTERFACE_EVENT_HANDLER_EVT_PRIO_REG_EVT223_EVT216 | EVT_PRIO_REG_EVT223_EVT216 | 8 | 0 | 7:0 | RW | NA | TRUE | TBD | FALSE | TRUE | system | OTP_HOST_INTERFACE_EVT_PRIO_REG_EVT223_EVT216_36 | SOO | 0x0
92 | HOST_INTERFACE | 0x1613 | html | HOST_INTERFACE_EVENT_HANDLER_EVT_PRIO_REG_EVT231_EVT224 | EVT_PRIO_REG_EVT231_EVT224 | 8 | 0 | 7:0 | RW | NA | TRUE | TBD | FALSE | TRUE | system | OTP_HOST_INTERFACE_EVT_PRIO_REG_EVT231_EVT224_37 | SOO | 0x0
93 | HOST_INTERFACE | 0x1614 | html | HOST_INTERFACE_EVENT_HANDLER_EVT_PRIO_REG_EVT239_EVT232 | EVT_PRIO_REG_EVT239_EVT232 | 8 | 0 | 7:0 | RW | NA | TRUE | TBD | FALSE | TRUE | system | OTP_HOST_INTERFACE_EVT_PRIO_REG_EVT239_EVT232_38 | SOO | 0x0
94 | HOST_INTERFACE | 0x1615 | html | HOST_INTERFACE_EVENT_HANDLER_EVT_PRIO2_REG_EVT7_EVT0 | EVT_PRIO2_REG_EVT7_EVT0 | 8 | 0 | 7:0 | RW | NA | TRUE | TBD | FALSE | TRUE | system | OTP_HOST_INTERFACE_EVT_PRIO2_REG_EVT7_EVT0_39 | SOO | 0x0
95 | HOST_INTERFACE | 0x1616 | html | HOST_INTERFACE_EVENT_HANDLER_EVT_PRIO2_REG_EVT15_EVT8 | EVT_PRIO2_REG_EVT15_EVT8 | 8 | 0 | 7:0 | RW | NA | TRUE | TBD | FALSE | TRUE | system | OTP_HOST_INTERFACE_EVT_PRIO2_REG_EVT15_EVT8_40 | SOO | 0x0
96 | HOST_INTERFACE | 0x1617 | html | HOST_INTERFACE_EVENT_HANDLER_EVT_PRIO2_REG_EVT23_EVT16 | EVT_PRIO2_REG_EVT23_EVT16 | 8 | 0 | 7:0 | RW | NA | TRUE | TBD | FALSE | TRUE | system | OTP_HOST_INTERFACE_EVT_PRIO2_REG_EVT23_EVT16_41 | SOO | 0x0
97 | HOST_INTERFACE | 0x1618 | html | HOST_INTERFACE_EVENT_HANDLER_EVT_PRIO2_REG_EVT31_EVT24 | EVT_PRIO2_REG_EVT31_EVT24 | 8 | 0 | 7:0 | RW | NA | TRUE | TBD | FALSE | TRUE | system | OTP_HOST_INTERFACE_EVT_PRIO2_REG_EVT31_EVT24_42 | SOO | 0x0
98 | HOST_INTERFACE | 0x1619 | html | HOST_INTERFACE_EVENT_HANDLER_EVT_PRIO2_REG_EVT39_EVT32 | EVT_PRIO2_REG_EVT39_EVT32 | 8 | 0 | 7:0 | RW | NA | TRUE | TBD | FALSE | TRUE | system | OTP_HOST_INTERFACE_EVT_PRIO2_REG_EVT39_EVT32_43 | SOO | 0x0
99 | HOST_INTERFACE | 0x161a | html | HOST_INTERFACE_EVENT_HANDLER_EVT_PRIO2_REG_EVT47_EVT40 | EVT_PRIO2_REG_EVT47_EVT40 | 8 | 0 | 7:0 | RW | NA | TRUE | TBD | FALSE | TRUE | system | OTP_HOST_INTERFACE_EVT_PRIO2_REG_EVT47_EVT40_44 | SOO | 0x0
100 | HOST_INTERFACE | 0x161b | html | HOST_INTERFACE_EVENT_HANDLER_EVT_PRIO2_REG_EVT55_EVT48 | EVT_PRIO2_REG_EVT55_EVT48 | 8 | 0 | 7:0 | RW | NA | TRUE | TBD | FALSE | TRUE | system | OTP_HOST_INTERFACE_EVT_PRIO2_REG_EVT55_EVT48_45 | SOO | 0x0
101 | HOST_INTERFACE | 0x161c | html | HOST_INTERFACE_EVENT_HANDLER_EVT_PRIO2_REG_EVT63_EVT56 | EVT_PRIO2_REG_EVT63_EVT56 | 8 | 0 | 7:0 | RW | NA | TRUE | TBD | FALSE | TRUE | system | OTP_HOST_INTERFACE_EVT_PRIO2_REG_EVT63_EVT56_46 | SOO | 0x0
102 | HOST_INTERFACE | 0x161d | html | HOST_INTERFACE_EVENT_HANDLER_EVT_PRIO2_REG_EVT199_EVT192 | EVT_PRIO2_REG_EVT199_EVT192 | 8 | 0 | 7:0 | RW | NA | TRUE | TBD | FALSE | TRUE | system | OTP_HOST_INTERFACE_EVT_PRIO2_REG_EVT199_EVT192_47 | SOO | 0x0
103 | HOST_INTERFACE | 0x161e | html | HOST_INTERFACE_EVENT_HANDLER_EVT_PRIO2_REG_EVT207_EVT200 | EVT_PRIO2_REG_EVT207_EVT200 | 8 | 0 | 7:0 | RW | NA | TRUE | TBD | FALSE | TRUE | system | OTP_HOST_INTERFACE_EVT_PRIO2_REG_EVT207_EVT200_48 | SOO | 0x0
104 | HOST_INTERFACE | 0x161f | html | HOST_INTERFACE_EVENT_HANDLER_EVT_PRIO2_REG_EVT215_EVT208 | EVT_PRIO2_REG_EVT215_EVT208 | 8 | 0 | 7:0 | RW | NA | TRUE | TBD | FALSE | TRUE | system | OTP_HOST_INTERFACE_EVT_PRIO2_REG_EVT215_EVT208_49 | SOO | 0x0
105 | HOST_INTERFACE | 0x1620 | html | HOST_INTERFACE_EVENT_HANDLER_EVT_PRIO2_REG_EVT223_EVT216 | EVT_PRIO2_REG_EVT223_EVT216 | 8 | 0 | 7:0 | RW | NA | TRUE | TBD | FALSE | TRUE | system | OTP_HOST_INTERFACE_EVT_PRIO2_REG_EVT223_EVT216_50 | SOO | 0x0
106 | HOST_INTERFACE | 0x1621 | html | HOST_INTERFACE_EVENT_HANDLER_EVT_PRIO2_REG_EVT231_EVT224 | EVT_PRIO2_REG_EVT231_EVT224 | 8 | 0 | 7:0 | RW | NA | TRUE | TBD | FALSE | TRUE | system | OTP_HOST_INTERFACE_EVT_PRIO2_REG_EVT231_EVT224_51 | SOO | 0x0
107 | HOST_INTERFACE | 0x1622 | html | HOST_INTERFACE_EVENT_HANDLER_EVT_PRIO2_REG_EVT239_EVT232 | EVT_PRIO2_REG_EVT239_EVT232 | 8 | 0 | 7:0 | RW | NA | TRUE | TBD | FALSE | TRUE | system | OTP_HOST_INTERFACE_EVT_PRIO2_REG_EVT239_EVT232_52 | SOO | 0x0
108 | HOST_INTERFACE | 0x1623 | html | HOST_INTERFACE_EVENT_HANDLER_VW_MASK_7_0 | VW_MASK_7_0 | 8 | 0 | 7:0 | RW | NA | TRUE | TBD | FALSE | TRUE | system | OTP_HOST_INTERFACE_VW_MASK_7_0_53 | SOO | 0x0
109 | HOST_INTERFACE | 0x1624 | html | HOST_INTERFACE_EVENT_HANDLER_VW_MASK_15_8 | VW_MASK_15_8 | 8 | 0 | 7:0 | RW | NA | TRUE | TBD | FALSE | TRUE | system | OTP_HOST_INTERFACE_VW_MASK_15_8_54 | SOO | 0x0
110 | HOST_INTERFACE | 0x1625 | html | HOST_INTERFACE_EVENT_HANDLER_PENDING_EVT_DBG_7_0 | PENDING_EVT_DBG_7_0 | 8 | 0 | 7:0 | WU | NA | TRUE | TBD | TRUE | FALSE | NA | NA | TBD | 0x0
111 | HOST_INTERFACE | 0x1626 | html | HOST_INTERFACE_EVENT_HANDLER_PENDING_EVT_DBG_15_8 | PENDING_EVT_DBG_15_8 | 8 | 0 | 7:0 | WU | NA | TRUE | TBD | TRUE | FALSE | NA | NA | TBD | 0x0
112 | HOST_INTERFACE | 0x1627 | html | HOST_INTERFACE_EVENT_HANDLER_PENDING_EVT_DBG_23_16 | PENDING_EVT_DBG_23_16 | 8 | 0 | 7:0 | WU | NA | TRUE | TBD | TRUE | FALSE | NA | NA | TBD | 0x0
113 | HOST_INTERFACE | 0x1628 | html | HOST_INTERFACE_EVENT_HANDLER_PENDING_EVT_DBG_31_24 | PENDING_EVT_DBG_31_24 | 8 | 0 | 7:0 | WU | NA | TRUE | TBD | TRUE | FALSE | NA | NA | TBD | 0x0
114 | HOST_INTERFACE | 0x1629 | html | HOST_INTERFACE_EVENT_HANDLER_PENDING_EVT_DBG_39_32 | PENDING_EVT_DBG_39_32 | 8 | 0 | 7:0 | WU | NA | TRUE | TBD | TRUE | FALSE | NA | NA | TBD | 0x0
115 | HOST_INTERFACE | 0x162a | html | HOST_INTERFACE_EVENT_HANDLER_PENDING_EVT_DBG_47_40 | PENDING_EVT_DBG_47_40 | 8 | 0 | 7:0 | WU | NA | TRUE | TBD | TRUE | FALSE | NA | NA | TBD | 0x0
116 | HOST_INTERFACE | 0x162b | html | HOST_INTERFACE_EVENT_HANDLER_PENDING_EVT_DBG_55_48 | PENDING_EVT_DBG_55_48 | 8 | 0 | 7:0 | WU | NA | TRUE | TBD | TRUE | FALSE | NA | NA | TBD | 0x0
117 | HOST_INTERFACE | 0x162c | html | HOST_INTERFACE_EVENT_HANDLER_PENDING_EVT_DBG_63_56 | PENDING_EVT_DBG_63_56 | 8 | 0 | 7:0 | WU | NA | TRUE | TBD | TRUE | FALSE | NA | NA | TBD | 0x0
118 | HOST_INTERFACE | 0x162d | html | HOST_INTERFACE_EVENT_HANDLER_PENDING_EVT_DBG_199_192 | PENDING_EVT_DBG_199_192 | 8 | 0 | 7:0 | WU | NA | TRUE | TBD | TRUE | FALSE | NA | NA | TBD | 0x0
119 | HOST_INTERFACE | 0x162e | html | HOST_INTERFACE_EVENT_HANDLER_PENDING_EVT_DBG_207_200 | PENDING_EVT_DBG_207_200 | 8 | 0 | 7:0 | WU | NA | TRUE | TBD | TRUE | FALSE | NA | NA | TBD | 0x0
120 | HOST_INTERFACE | 0x162f | html | HOST_INTERFACE_EVENT_HANDLER_PENDING_EVT_DBG_215_208 | PENDING_EVT_DBG_215_208 | 8 | 0 | 7:0 | WU | NA | TRUE | TBD | TRUE | FALSE | NA | NA | TBD | 0x0
121 | HOST_INTERFACE | 0x1630 | html | HOST_INTERFACE_EVENT_HANDLER_PENDING_EVT_DBG_223_216 | PENDING_EVT_DBG_223_216 | 8 | 0 | 7:0 | WU | NA | TRUE | TBD | TRUE | FALSE | NA | NA | TBD | 0x0
122 | HOST_INTERFACE | 0x1631 | html | HOST_INTERFACE_EVENT_HANDLER_PENDING_EVT_DBG_231_224 | PENDING_EVT_DBG_231_224 | 8 | 0 | 7:0 | WU | NA | TRUE | TBD | TRUE | FALSE | NA | NA | TBD | 0x0
123 | HOST_INTERFACE | 0x1632 | html | HOST_INTERFACE_EVENT_HANDLER_PENDING_EVT_DBG_239_232 | PENDING_EVT_DBG_239_232 | 8 | 0 | 7:0 | WU | NA | TRUE | TBD | TRUE | FALSE | NA | NA | TBD | 0x0
124 | HOST_INTERFACE | 0x1633 | html | HOST_INTERFACE_EVENT_HANDLER_PENDING_VW_LO_DBG_7_0 | PENDING_VW_LO_DBG_7_0 | 8 | 0 | 7:0 | WU | NA | TRUE | TBD | TRUE | FALSE | NA | NA | TBD | 0x0
125 | HOST_INTERFACE | 0x1634 | html | HOST_INTERFACE_EVENT_HANDLER_PENDING_VW_LO_DBG_15_8 | PENDING_VW_LO_DBG_15_8 | 8 | 0 | 7:0 | WU | NA | TRUE | TBD | TRUE | FALSE | NA | NA | TBD | 0x0
126 | GPIO | 0x1800 | html | GPIO_GCB_EVENT1 | EVT_BUTTON1 | 1 | 0 | 0 | WU | NA | TRUE | I | FALSE | FALSE | NA | NA | TBD | 0x0
127 | GPIO | 0x1800 | html | GPIO_GCB_EVENT1 | EVT_BUTTON2 | 1 | 1 | 1 | WU | NA | TRUE | I | FALSE | FALSE | NA | NA | TBD | 0x0
128 | GPIO | 0x1800 | html | GPIO_GCB_EVENT1 | EVT_BUTTON3 | 1 | 2 | 2 | WU | NA | TRUE | I | FALSE | FALSE | NA | NA | TBD | 0x0
129 | GPIO | 0x1800 | html | GPIO_GCB_EVENT1 | EVT_BUTTON4 | 1 | 3 | 3 | WU | NA | TRUE | I | FALSE | FALSE | NA | NA | TBD | 0x0
130 | GPIO | 0x1800 | html | GPIO_GCB_EVENT1 | EVT_DBLCLICK | 1 | 5 | 5 | WU | NA | TRUE | I | FALSE | FALSE | NA | NA | TBD | 0x0
131 | GPIO | 0x1801 | html | GPIO_GCB_EVENT2 | EVT_GPIO1 | 1 | 0 | 0 | WU | NA | TRUE | I | FALSE | FALSE | NA | NA | TBD | 0x0
132 | GPIO | 0x1801 | html | GPIO_GCB_EVENT2 | EVT_GPIO2 | 1 | 1 | 1 | WU | NA | TRUE | I | FALSE | FALSE | NA | NA | TBD | 0x0
133 | GPIO | 0x1801 | html | GPIO_GCB_EVENT2 | EVT_GPIO3 | 1 | 2 | 2 | WU | NA | TRUE | I | FALSE | FALSE | NA | NA | TBD | 0x0
134 | GPIO | 0x1801 | html | GPIO_GCB_EVENT2 | EVT_GPIO4 | 1 | 3 | 3 | WU | NA | TRUE | I | FALSE | FALSE | NA | NA | TBD | 0x0
135 | GPIO | 0x1801 | html | GPIO_GCB_EVENT2 | EVT_GPIO5 | 1 | 4 | 4 | WU | NA | TRUE | I | FALSE | FALSE | NA | NA | TBD | 0x0
136 | GPIO | 0x1801 | html | GPIO_GCB_EVENT2 | EVT_GPIO6 | 1 | 5 | 5 | WU | NA | TRUE | I | FALSE | FALSE | NA | NA | TBD | 0x0
137 | GPIO | 0x1801 | html | GPIO_GCB_EVENT2 | EVT_GPIO7 | 1 | 6 | 6 | WU | NA | TRUE | I | FALSE | FALSE | NA | NA | TBD | 0x0
138 | GPIO | 0x1801 | html | GPIO_GCB_EVENT2 | EVT_GPIO8 | 1 | 7 | 7 | WU | NA | TRUE | I | FALSE | FALSE | NA | NA | TBD | 0x0
139 | GPIO | 0x1802 | html | GPIO_GCB_EVENT3 | EVT_GPIO9 | 1 | 0 | 0 | WU | NA | TRUE | I | FALSE | FALSE | NA | NA | TBD | 0x0
140 | GPIO | 0x1802 | html | GPIO_GCB_EVENT3 | EVT_GPIO10 | 1 | 1 | 1 | WU | NA | TRUE | I | FALSE | FALSE | NA | NA | TBD | 0x0
141 | GPIO | 0x1802 | html | GPIO_GCB_EVENT3 | EVT_GPIO11 | 1 | 2 | 2 | WU | NA | TRUE | I | FALSE | FALSE | NA | NA | TBD | 0x0
142 | GPIO | 0x1802 | html | GPIO_GCB_EVENT3 | EVT_GPIO12 | 1 | 3 | 3 | WU | NA | TRUE | I | FALSE | FALSE | NA | NA | TBD | 0x0
143 | GPIO | 0x1802 | html | GPIO_GCB_EVENT3 | EVT_GPIO13 | 1 | 4 | 4 | WU | NA | TRUE | I | FALSE | FALSE | NA | NA | TBD | 0x0
144 | GPIO | 0x1802 | html | GPIO_GCB_EVENT3 | EVT_GPIO14 | 1 | 5 | 5 | WU | NA | TRUE | I | FALSE | FALSE | NA | NA | TBD | 0x0
145 | GPIO | 0x1802 | html | GPIO_GCB_EVENT3 | EVT_GPIO15 | 1 | 6 | 6 | WU | NA | TRUE | I | FALSE | FALSE | NA | NA | TBD | 0x0
146 | GPIO | 0x1802 | html | GPIO_GCB_EVENT3 | EVT_GPIO16 | 1 | 7 | 7 | WU | NA | TRUE | I | FALSE | FALSE | NA | NA | TBD | 0x0
147 | GPIO | 0x1803 | html | GPIO_GCB_EVENT4 | EVT_GPIO17 | 1 | 0 | 0 | WU | NA | TRUE | I | FALSE | FALSE | NA | NA | TBD | 0x0
148 | GPIO | 0x1803 | html | GPIO_GCB_EVENT4 | EVT_GPIO18 | 1 | 1 | 1 | WU | NA | TRUE | I | FALSE | FALSE | NA | NA | TBD | 0x0
149 | GPIO | 0x1803 | html | GPIO_GCB_EVENT4 | EVT_GPIO19 | 1 | 2 | 2 | WU | NA | TRUE | I | FALSE | FALSE | NA | NA | TBD | 0x0
150 | GPIO | 0x1803 | html | GPIO_GCB_EVENT4 | EVT_GPIO20 | 1 | 3 | 3 | WU | NA | TRUE | I | FALSE | FALSE | NA | NA | TBD | 0x0
151 | GPIO | 0x1803 | html | GPIO_GCB_EVENT4 | EVT_GPIO21 | 1 | 4 | 4 | WU | NA | TRUE | I | FALSE | FALSE | NA | NA | TBD | 0x0
152 | GPIO | 0x1803 | html | GPIO_GCB_EVENT4 | EVT_GPIO22 | 1 | 5 | 5 | WU | NA | TRUE | I | FALSE | FALSE | NA | NA | TBD | 0x0
153 | GPIO | 0x1803 | html | GPIO_GCB_EVENT4 | EVT_GPIO23 | 1 | 6 | 6 | WU | NA | TRUE | I | FALSE | FALSE | NA | NA | TBD | 0x0
154 | GPIO | 0x1804 | html | GPIO_GCB_EVENT5 | EVT_GPIO24 | 1 | 0 | 0 | WU | NA | TRUE | I | FALSE | FALSE | NA | NA | TBD | 0x0
155 | GPIO | 0x1804 | html | GPIO_GCB_EVENT5 | EVT_GPIO25 | 1 | 1 | 1 | WU | NA | TRUE | I | FALSE | FALSE | NA | NA | TBD | 0x0
156 | GPIO | 0x1804 | html | GPIO_GCB_EVENT5 | EVT_GPIO26 | 1 | 2 | 2 | WU | NA | TRUE | I | FALSE | FALSE | NA | NA | TBD | 0x0
157 | GPIO | 0x1804 | html | GPIO_GCB_EVENT5 | EVT_GPIO27 | 1 | 3 | 3 | WU | NA | TRUE | I | FALSE | FALSE | NA | NA | TBD | 0x0
158 | GPIO | 0x1805 | html | GPIO_GCB_EVENT6 | EVT_VDDMAIN_UVWARN | 1 | 3 | 3 | WU | NA | TRUE | I | FALSE | FALSE | NA | NA | TBD | 0x0
159 | GPIO | 0x1805 | html | GPIO_GCB_EVENT6 | EVT_CPU_TRIG0 | 1 | 4 | 4 | WU | NA | TRUE | I | FALSE | FALSE | NA | NA | TBD | 0x0
160 | GPIO | 0x1805 | html | GPIO_GCB_EVENT6 | EVT_CPU_TRIG1 | 1 | 5 | 5 | WU | NA | TRUE | I | FALSE | FALSE | NA | NA | TBD | 0x0
161 | GPIO | 0x1805 | html | GPIO_GCB_EVENT6 | EVT_GPU_TRIG0 | 1 | 6 | 6 | WU | NA | TRUE | I | FALSE | FALSE | NA | NA | TBD | 0x0
162 | GPIO | 0x1805 | html | GPIO_GCB_EVENT6 | EVT_GPU_TRIG1 | 1 | 7 | 7 | WU | NA | TRUE | I | FALSE | FALSE | NA | NA | TBD | 0x0
163 | GPIO | 0x1806 | html | GPIO_GCB_EVENT7 | EVT_REQUEST_DFU | 1 | 0 | 0 | WU | NA | TRUE | I | FALSE | FALSE | NA | NA | TBD | 0x0
164 | GPIO | 0x1807 | html | GPIO_GCB_STATUS1 | STA_BUTTON1 | 1 | 0 | 0 | RO | NA | TRUE | TBD | FALSE | FALSE | NA | NA | TBD | 0x0
165 | GPIO | 0x1807 | html | GPIO_GCB_STATUS1 | STA_BUTTON2 | 1 | 1 | 1 | RO | NA | TRUE | TBD | FALSE | FALSE | NA | NA | TBD | 0x0
166 | GPIO | 0x1807 | html | GPIO_GCB_STATUS1 | STA_BUTTON3 | 1 | 2 | 2 | RO | NA | TRUE | TBD | FALSE | FALSE | NA | NA | TBD | 0x0
167 | GPIO | 0x1807 | html | GPIO_GCB_STATUS1 | STA_BUTTON4 | 1 | 3 | 3 | RO | NA | TRUE | TBD | FALSE | FALSE | NA | NA | TBD | 0x0
168 | GPIO | 0x1808 | html | GPIO_GCB_STATUS2 | STA_GPIO1 | 1 | 0 | 0 | RO | NA | TRUE | TBD | FALSE | FALSE | NA | NA | TBD | 0x0
169 | GPIO | 0x1808 | html | GPIO_GCB_STATUS2 | STA_GPIO2 | 1 | 1 | 1 | RO | NA | TRUE | TBD | FALSE | FALSE | NA | NA | TBD | 0x0
170 | GPIO | 0x1808 | html | GPIO_GCB_STATUS2 | STA_GPIO3 | 1 | 2 | 2 | RO | NA | TRUE | TBD | FALSE | FALSE | NA | NA | TBD | 0x0
171 | GPIO | 0x1808 | html | GPIO_GCB_STATUS2 | STA_GPIO4 | 1 | 3 | 3 | RO | NA | TRUE | TBD | FALSE | FALSE | NA | NA | TBD | 0x0
172 | GPIO | 0x1808 | html | GPIO_GCB_STATUS2 | STA_GPIO5 | 1 | 4 | 4 | RO | NA | TRUE | TBD | FALSE | FALSE | NA | NA | TBD | 0x0
173 | GPIO | 0x1808 | html | GPIO_GCB_STATUS2 | STA_GPIO6 | 1 | 5 | 5 | RO | NA | TRUE | TBD | FALSE | FALSE | NA | NA | TBD | 0x0
174 | GPIO | 0x1808 | html | GPIO_GCB_STATUS2 | STA_GPIO7 | 1 | 6 | 6 | RO | NA | TRUE | TBD | FALSE | FALSE | NA | NA | TBD | 0x0
175 | GPIO | 0x1808 | html | GPIO_GCB_STATUS2 | STA_GPIO8 | 1 | 7 | 7 | RO | NA | TRUE | TBD | FALSE | FALSE | NA | NA | TBD | 0x0
176 | GPIO | 0x1809 | html | GPIO_GCB_STATUS3 | STA_GPIO9 | 1 | 0 | 0 | RO | NA | TRUE | TBD | FALSE | FALSE | NA | NA | TBD | 0x0
177 | GPIO | 0x1809 | html | GPIO_GCB_STATUS3 | STA_GPIO10 | 1 | 1 | 1 | RO | NA | TRUE | TBD | FALSE | FALSE | NA | NA | TBD | 0x0
178 | GPIO | 0x1809 | html | GPIO_GCB_STATUS3 | STA_GPIO11 | 1 | 2 | 2 | RO | NA | TRUE | TBD | FALSE | FALSE | NA | NA | TBD | 0x0
179 | GPIO | 0x1809 | html | GPIO_GCB_STATUS3 | STA_GPIO12 | 1 | 3 | 3 | RO | NA | TRUE | TBD | FALSE | FALSE | NA | NA | TBD | 0x0
180 | GPIO | 0x1809 | html | GPIO_GCB_STATUS3 | STA_GPIO13 | 1 | 4 | 4 | RO | NA | TRUE | TBD | FALSE | FALSE | NA | NA | TBD | 0x0
181 | GPIO | 0x1809 | html | GPIO_GCB_STATUS3 | STA_GPIO14 | 1 | 5 | 5 | RO | NA | TRUE | TBD | FALSE | FALSE | NA | NA | TBD | 0x0
182 | GPIO | 0x1809 | html | GPIO_GCB_STATUS3 | STA_GPIO15 | 1 | 6 | 6 | RO | NA | TRUE | TBD | FALSE | FALSE | NA | NA | TBD | 0x0
183 | GPIO | 0x1809 | html | GPIO_GCB_STATUS3 | STA_GPIO16 | 1 | 7 | 7 | RO | NA | TRUE | TBD | FALSE | FALSE | NA | NA | TBD | 0x0
184 | GPIO | 0x180a | html | GPIO_GCB_STATUS4 | STA_GPIO17 | 1 | 0 | 0 | RO | NA | TRUE | TBD | FALSE | FALSE | NA | NA | TBD | 0x0
185 | GPIO | 0x180a | html | GPIO_GCB_STATUS4 | STA_GPIO18 | 1 | 1 | 1 | RO | NA | TRUE | TBD | FALSE | FALSE | NA | NA | TBD | 0x0
186 | GPIO | 0x180a | html | GPIO_GCB_STATUS4 | STA_GPIO19 | 1 | 2 | 2 | RO | NA | TRUE | TBD | FALSE | FALSE | NA | NA | TBD | 0x0
187 | GPIO | 0x180a | html | GPIO_GCB_STATUS4 | STA_GPIO20 | 1 | 3 | 3 | RO | NA | TRUE | TBD | FALSE | FALSE | NA | NA | TBD | 0x0
188 | GPIO | 0x180a | html | GPIO_GCB_STATUS4 | STA_GPIO21 | 1 | 4 | 4 | RO | NA | TRUE | TBD | FALSE | FALSE | NA | NA | TBD | 0x0
189 | GPIO | 0x180a | html | GPIO_GCB_STATUS4 | STA_GPIO22 | 1 | 5 | 5 | RO | NA | TRUE | TBD | FALSE | FALSE | NA | NA | TBD | 0x0
190 | GPIO | 0x180a | html | GPIO_GCB_STATUS4 | STA_GPIO23 | 1 | 6 | 6 | RO | NA | TRUE | TBD | FALSE | FALSE | NA | NA | TBD | 0x0
191 | GPIO | 0x180b | html | GPIO_GCB_STATUS5 | STA_GPIO24 | 1 | 0 | 0 | RO | NA | TRUE | TBD | FALSE | FALSE | NA | NA | TBD | 0x0
192 | GPIO | 0x180b | html | GPIO_GCB_STATUS5 | STA_GPIO25 | 1 | 1 | 1 | RO | NA | TRUE | TBD | FALSE | FALSE | NA | NA | TBD | 0x0
193 | GPIO | 0x180b | html | GPIO_GCB_STATUS5 | STA_GPIO26 | 1 | 2 | 2 | RO | NA | TRUE | TBD | FALSE | FALSE | NA | NA | TBD | 0x0
194 | GPIO | 0x180b | html | GPIO_GCB_STATUS5 | STA_GPIO27 | 1 | 3 | 3 | RO | NA | TRUE | TBD | FALSE | FALSE | NA | NA | TBD | 0x0
195 | GPIO | 0x180d | html | GPIO_GCB_STATUS7 | STA_REQUEST_DFU | 1 | 0 | 0 | RO | NA | TRUE | TBD | FALSE | FALSE | NA | NA | TBD | 0x0
196 | GPIO | 0x180e | html | GPIO_GCB_IRQ_MASK_EVENT1 | MSK_BUTTON1 | 1 | 0 | 0 | RW | NA | TRUE | M | FALSE | FALSE | NA | NA | SOI | 0x0
197 | GPIO | 0x180e | html | GPIO_GCB_IRQ_MASK_EVENT1 | MSK_BUTTON2 | 1 | 1 | 1 | RW | NA | TRUE | M | FALSE | FALSE | NA | NA | SOI | 0x0
198 | GPIO | 0x180e | html | GPIO_GCB_IRQ_MASK_EVENT1 | MSK_BUTTON3 | 1 | 2 | 2 | RW | NA | TRUE | M | FALSE | FALSE | NA | NA | SOI | 0x0
199 | GPIO | 0x180e | html | GPIO_GCB_IRQ_MASK_EVENT1 | MSK_BUTTON4 | 1 | 3 | 3 | RW | NA | TRUE | M | FALSE | FALSE | NA | NA | SOI | 0x0
200 | GPIO | 0x180e | html | GPIO_GCB_IRQ_MASK_EVENT1 | MSK_DBLCLICK | 1 | 5 | 5 | RW | NA | TRUE | M | FALSE | FALSE | NA | NA | SOI | 0x0
201 | GPIO | 0x180f | html | GPIO_GCB_IRQ_MASK_EVENT2 | MSK_GPIO1 | 1 | 0 | 0 | RW | NA | TRUE | M | FALSE | FALSE | NA | NA | SOI | 0x0
202 | GPIO | 0x180f | html | GPIO_GCB_IRQ_MASK_EVENT2 | MSK_GPIO2 | 1 | 1 | 1 | RW | NA | TRUE | M | FALSE | FALSE | NA | NA | SOI | 0x0
203 | GPIO | 0x180f | html | GPIO_GCB_IRQ_MASK_EVENT2 | MSK_GPIO3 | 1 | 2 | 2 | RW | NA | TRUE | M | FALSE | FALSE | NA | NA | SOI | 0x0
204 | GPIO | 0x180f | html | GPIO_GCB_IRQ_MASK_EVENT2 | MSK_GPIO4 | 1 | 3 | 3 | RW | NA | TRUE | M | FALSE | FALSE | NA | NA | SOI | 0x0
205 | GPIO | 0x180f | html | GPIO_GCB_IRQ_MASK_EVENT2 | MSK_GPIO5 | 1 | 4 | 4 | RW | NA | TRUE | M | FALSE | FALSE | NA | NA | SOI | 0x0
206 | GPIO | 0x180f | html | GPIO_GCB_IRQ_MASK_EVENT2 | MSK_GPIO6 | 1 | 5 | 5 | RW | NA | TRUE | M | FALSE | FALSE | NA | NA | SOI | 0x0
207 | GPIO | 0x180f | html | GPIO_GCB_IRQ_MASK_EVENT2 | MSK_GPIO7 | 1 | 6 | 6 | RW | NA | TRUE | M | FALSE | FALSE | NA | NA | SOI | 0x0
208 | GPIO | 0x180f | html | GPIO_GCB_IRQ_MASK_EVENT2 | MSK_GPIO8 | 1 | 7 | 7 | RW | NA | TRUE | M | FALSE | FALSE | NA | NA | SOI | 0x0
209 | GPIO | 0x1810 | html | GPIO_GCB_IRQ_MASK_EVENT3 | MSK_GPIO9 | 1 | 0 | 0 | RW | NA | TRUE | M | FALSE | FALSE | NA | NA | SOI | 0x0
210 | GPIO | 0x1810 | html | GPIO_GCB_IRQ_MASK_EVENT3 | MSK_GPIO10 | 1 | 1 | 1 | RW | NA | TRUE | M | FALSE | FALSE | NA | NA | SOI | 0x0
211 | GPIO | 0x1810 | html | GPIO_GCB_IRQ_MASK_EVENT3 | MSK_GPIO11 | 1 | 2 | 2 | RW | NA | TRUE | M | FALSE | FALSE | NA | NA | SOI | 0x0
212 | GPIO | 0x1810 | html | GPIO_GCB_IRQ_MASK_EVENT3 | MSK_GPIO12 | 1 | 3 | 3 | RW | NA | TRUE | M | FALSE | FALSE | NA | NA | SOI | 0x0
213 | GPIO | 0x1810 | html | GPIO_GCB_IRQ_MASK_EVENT3 | MSK_GPIO13 | 1 | 4 | 4 | RW | NA | TRUE | M | FALSE | FALSE | NA | NA | SOI | 0x0
214 | GPIO | 0x1810 | html | GPIO_GCB_IRQ_MASK_EVENT3 | MSK_GPIO14 | 1 | 5 | 5 | RW | NA | TRUE | M | FALSE | FALSE | NA | NA | SOI | 0x0
215 | GPIO | 0x1810 | html | GPIO_GCB_IRQ_MASK_EVENT3 | MSK_GPIO15 | 1 | 6 | 6 | RW | NA | TRUE | M | FALSE | FALSE | NA | NA | SOI | 0x0
216 | GPIO | 0x1810 | html | GPIO_GCB_IRQ_MASK_EVENT3 | MSK_GPIO16 | 1 | 7 | 7 | RW | NA | TRUE | M | FALSE | FALSE | NA | NA | SOI | 0x0
217 | GPIO | 0x1811 | html | GPIO_GCB_IRQ_MASK_EVENT4 | MSK_GPIO17 | 1 | 0 | 0 | RW | NA | TRUE | M | FALSE | FALSE | NA | NA | SOI | 0x0
218 | GPIO | 0x1811 | html | GPIO_GCB_IRQ_MASK_EVENT4 | MSK_GPIO18 | 1 | 1 | 1 | RW | NA | TRUE | M | FALSE | FALSE | NA | NA | SOI | 0x0
219 | GPIO | 0x1811 | html | GPIO_GCB_IRQ_MASK_EVENT4 | MSK_GPIO19 | 1 | 2 | 2 | RW | NA | TRUE | M | FALSE | FALSE | NA | NA | SOI | 0x0
220 | GPIO | 0x1811 | html | GPIO_GCB_IRQ_MASK_EVENT4 | MSK_GPIO20 | 1 | 3 | 3 | RW | NA | TRUE | M | FALSE | FALSE | NA | NA | SOI | 0x0
221 | GPIO | 0x1811 | html | GPIO_GCB_IRQ_MASK_EVENT4 | MSK_GPIO21 | 1 | 4 | 4 | RW | NA | TRUE | M | FALSE | FALSE | NA | NA | SOI | 0x0
222 | GPIO | 0x1811 | html | GPIO_GCB_IRQ_MASK_EVENT4 | MSK_GPIO22 | 1 | 5 | 5 | RW | NA | TRUE | M | FALSE | FALSE | NA | NA | SOI | 0x0
223 | GPIO | 0x1811 | html | GPIO_GCB_IRQ_MASK_EVENT4 | MSK_GPIO23 | 1 | 6 | 6 | RW | NA | TRUE | M | FALSE | FALSE | NA | NA | SOI | 0x0
224 | GPIO | 0x1812 | html | GPIO_GCB_IRQ_MASK_EVENT5 | MSK_GPIO24 | 1 | 0 | 0 | RW | NA | TRUE | M | FALSE | FALSE | NA | NA | SOI | 0x0
225 | GPIO | 0x1812 | html | GPIO_GCB_IRQ_MASK_EVENT5 | MSK_GPIO25 | 1 | 1 | 1 | RW | NA | TRUE | M | FALSE | FALSE | NA | NA | SOI | 0x0
226 | GPIO | 0x1812 | html | GPIO_GCB_IRQ_MASK_EVENT5 | MSK_GPIO26 | 1 | 2 | 2 | RW | NA | TRUE | M | FALSE | FALSE | NA | NA | SOI | 0x0
227 | GPIO | 0x1812 | html | GPIO_GCB_IRQ_MASK_EVENT5 | MSK_GPIO27 | 1 | 3 | 3 | RW | NA | TRUE | M | FALSE | FALSE | NA | NA | SOI | 0x0
228 | GPIO | 0x1813 | html | GPIO_GCB_IRQ_MASK_EVENT6 | MSK_VDDMAIN_UVWARN | 1 | 3 | 3 | RW | NA | TRUE | M | FALSE | FALSE | NA | NA | SOI | 0x0
229 | GPIO | 0x1813 | html | GPIO_GCB_IRQ_MASK_EVENT6 | MSK_CPU_TRIG0 | 1 | 4 | 4 | RW | NA | TRUE | M | FALSE | FALSE | NA | NA | SOI | 0x0
230 | GPIO | 0x1813 | html | GPIO_GCB_IRQ_MASK_EVENT6 | MSK_CPU_TRIG1 | 1 | 5 | 5 | RW | NA | TRUE | M | FALSE | FALSE | NA | NA | SOI | 0x0
231 | GPIO | 0x1813 | html | GPIO_GCB_IRQ_MASK_EVENT6 | MSK_GPU_TRIG0 | 1 | 6 | 6 | RW | NA | TRUE | M | FALSE | FALSE | NA | NA | SOI | 0x0
232 | GPIO | 0x1813 | html | GPIO_GCB_IRQ_MASK_EVENT6 | MSK_GPU_TRIG1 | 1 | 7 | 7 | RW | NA | TRUE | M | FALSE | FALSE | NA | NA | SOI | 0x0
233 | GPIO | 0x1814 | html | GPIO_GCB_IRQ_MASK_EVENT7 | REQUEST_DFU_DEB_MASK | 1 | 0 | 0 | RW | NA | TRUE | M | FALSE | FALSE | NA | NA | SOI | 0x0
234 | GPIO | 0x1815 | html | GPIO_GCB_IO_CONDITIONER_OUT_CFG1 | CONDITIONER_VDD_BOOST_UVLO_L_OUTEN | 1 | 0 | 0 | RW | NA | TRUE | TBD | TRUE | TRUE | system | OTP_GPIO_CONDITIONER_VDD_BOOST_UVLO_L_OUTEN_55 | SOO | 0x0
235 | GPIO | 0x1815 | html | GPIO_GCB_IO_CONDITIONER_OUT_CFG1 | CONDITIONER_CPU_TRIGGER0_L_OUTEN | 1 | 1 | 1 | RW | NA | TRUE | TBD | TRUE | TRUE | system | OTP_GPIO_CONDITIONER_CPU_TRIGGER0_L_OUTEN_55 | SOO | 0x0
236 | GPIO | 0x1815 | html | GPIO_GCB_IO_CONDITIONER_OUT_CFG1 | CONDITIONER_CPU_TRIGGER1_L_OUTEN | 1 | 2 | 2 | RW | NA | TRUE | TBD | TRUE | TRUE | system | OTP_GPIO_CONDITIONER_CPU_TRIGGER1_L_OUTEN_55 | SOO | 0x0
237 | GPIO | 0x1815 | html | GPIO_GCB_IO_CONDITIONER_OUT_CFG1 | CONDITIONER_GPU_TRIGGER0_L_OUTEN | 1 | 3 | 3 | RW | NA | TRUE | TBD | TRUE | TRUE | system | OTP_GPIO_CONDITIONER_GPU_TRIGGER0_L_OUTEN_55 | SOO | 0x0
238 | GPIO | 0x1815 | html | GPIO_GCB_IO_CONDITIONER_OUT_CFG1 | CONDITIONER_GPU_TRIGGER1_L_OUTEN | 1 | 4 | 4 | RW | NA | TRUE | TBD | TRUE | TRUE | system | OTP_GPIO_CONDITIONER_GPU_TRIGGER1_L_OUTEN_55 | SOO | 0x0
239 | GPIO | 0x1815 | html | GPIO_GCB_IO_CONDITIONER_OUT_CFG1 | CONDITIONER_VDDMAIN_UVWARN_L_OUTEN | 1 | 5 | 5 | RW | NA | TRUE | TBD | TRUE | TRUE | system | OTP_GPIO_CONDITIONER_VDDMAIN_UVWARN_L_OUTEN_55 | SOO | 0x0
240 | GPIO | 0x1816 | html | GPIO_GCB_IO_CONDITIONER_OUT_CFG2 | CONDITIONER_BTNO1_OUTEN | 1 | 0 | 0 | RW | NA | TRUE | TBD | TRUE | TRUE | system | OTP_GPIO_CONDITIONER_BTNO1_OUTEN_56 | SOO | 0x0
241 | GPIO | 0x1816 | html | GPIO_GCB_IO_CONDITIONER_OUT_CFG2 | CONDITIONER_BTNO2_OUTEN | 1 | 1 | 1 | RW | NA | TRUE | TBD | TRUE | TRUE | system | OTP_GPIO_CONDITIONER_BTNO2_OUTEN_56 | SOO | 0x0
242 | GPIO | 0x1816 | html | GPIO_GCB_IO_CONDITIONER_OUT_CFG2 | CONDITIONER_BTNO3_OUTEN | 1 | 2 | 2 | RW | NA | TRUE | TBD | TRUE | TRUE | system | OTP_GPIO_CONDITIONER_BTNO3_OUTEN_56 | SOO | 0x0
243 | GPIO | 0x1816 | html | GPIO_GCB_IO_CONDITIONER_OUT_CFG2 | CONDITIONER_SGPIO_READY_REQ_OUTEN | 1 | 3 | 3 | RW | NA | TRUE | TBD | TRUE | TRUE | system | OTP_GPIO_CONDITIONER_SGPIO_READY_REQ_OUTEN_56 | SOO | 0x0
244 | GPIO | 0x1817 | html | GPIO_GCB_IO_CONDITIONER_OUT_CFG3 | CONDITIONER_DBLCLICK_DET_OUTEN | 1 | 0 | 0 | RW | NA | TRUE | TBD | TRUE | TRUE | system | OTP_GPIO_CONDITIONER_DBLCLICK_DET_OUTEN_57 | SOO | 0x0
245 | GPIO | 0x1817 | html | GPIO_GCB_IO_CONDITIONER_OUT_CFG3 | CONDITIONER_ACTIVE_READY_OUTEN | 1 | 1 | 1 | RW | NA | TRUE | TBD | TRUE | TRUE | system | OTP_GPIO_CONDITIONER_ACTIVE_READY_OUTEN_57 | SOO | 0x0
246 | GPIO | 0x1817 | html | GPIO_GCB_IO_CONDITIONER_OUT_CFG3 | CONDITIONER_SYS_ALIVE_OUTEN | 1 | 2 | 2 | RW | NA | TRUE | TBD | TRUE | TRUE | system | OTP_GPIO_CONDITIONER_SYS_ALIVE_OUTEN_57 | SOO | 0x0
247 | GPIO | 0x1817 | html | GPIO_GCB_IO_CONDITIONER_OUT_CFG3 | CONDITIONER_SLP32K_OUTEN | 1 | 3 | 3 | RW | NA | TRUE | TBD | TRUE | TRUE | system | OTP_GPIO_CONDITIONER_SLP32K_OUTEN_57 | SOO | 0x0
248 | GPIO | 0x1817 | html | GPIO_GCB_IO_CONDITIONER_OUT_CFG3 | CONDITIONER_OUT32K_OUTEN | 1 | 4 | 4 | RW | NA | TRUE | TBD | TRUE | TRUE | system | OTP_GPIO_CONDITIONER_OUT32K_OUTEN_57 | SOO | 0x0
249 | GPIO | 0x1818 | html | GPIO_GCB_IO_CONDITIONER_OUT_CFG4 | CONDITIONER_GPIO1_OUTEN | 1 | 0 | 0 | RW | NA | TRUE | TBD | TRUE | TRUE | system | OTP_GPIO_CONDITIONER_GPIO1_OUTEN_58 | SOO | 0x0
250 | GPIO | 0x1818 | html | GPIO_GCB_IO_CONDITIONER_OUT_CFG4 | CONDITIONER_GPIO2_OUTEN | 1 | 1 | 1 | RW | NA | TRUE | TBD | TRUE | TRUE | system | OTP_GPIO_CONDITIONER_GPIO2_OUTEN_58 | SOO | 0x0
251 | GPIO | 0x1818 | html | GPIO_GCB_IO_CONDITIONER_OUT_CFG4 | CONDITIONER_GPIO3_OUTEN | 1 | 2 | 2 | RW | NA | TRUE | TBD | TRUE | TRUE | system | OTP_GPIO_CONDITIONER_GPIO3_OUTEN_58 | SOO | 0x0
252 | GPIO | 0x1818 | html | GPIO_GCB_IO_CONDITIONER_OUT_CFG4 | CONDITIONER_GPIO4_OUTEN | 1 | 3 | 3 | RW | NA | TRUE | TBD | TRUE | TRUE | system | OTP_GPIO_CONDITIONER_GPIO4_OUTEN_58 | SOO | 0x0
253 | GPIO | 0x1818 | html | GPIO_GCB_IO_CONDITIONER_OUT_CFG4 | CONDITIONER_GPIO5_OUTEN | 1 | 4 | 4 | RW | NA | TRUE | TBD | TRUE | TRUE | system | OTP_GPIO_CONDITIONER_GPIO5_OUTEN_58 | SOO | 0x0
254 | GPIO | 0x1818 | html | GPIO_GCB_IO_CONDITIONER_OUT_CFG4 | CONDITIONER_GPIO6_OUTEN | 1 | 5 | 5 | RW | NA | TRUE | TBD | TRUE | TRUE | system | OTP_GPIO_CONDITIONER_GPIO6_OUTEN_58 | SOO | 0x0
255 | GPIO | 0x1818 | html | GPIO_GCB_IO_CONDITIONER_OUT_CFG4 | CONDITIONER_GPIO7_OUTEN | 1 | 6 | 6 | RW | NA | TRUE | TBD | TRUE | TRUE | system | OTP_GPIO_CONDITIONER_GPIO7_OUTEN_58 | SOO | 0x0
256 | GPIO | 0x1818 | html | GPIO_GCB_IO_CONDITIONER_OUT_CFG4 | CONDITIONER_GPIO8_OUTEN | 1 | 7 | 7 | RW | NA | TRUE | TBD | TRUE | TRUE | system | OTP_GPIO_CONDITIONER_GPIO8_OUTEN_58 | SOO | 0x0
257 | GPIO | 0x1819 | html | GPIO_GCB_IO_CONDITIONER_OUT_CFG5 | CONDITIONER_GPIO9_OUTEN | 1 | 0 | 0 | RW | NA | TRUE | TBD | TRUE | TRUE | system | OTP_GPIO_CONDITIONER_GPIO9_OUTEN_59 | SOO | 0x0
258 | GPIO | 0x1819 | html | GPIO_GCB_IO_CONDITIONER_OUT_CFG5 | CONDITIONER_GPIO10_OUTEN | 1 | 1 | 1 | RW | NA | TRUE | TBD | TRUE | TRUE | system | OTP_GPIO_CONDITIONER_GPIO10_OUTEN_59 | SOO | 0x0
259 | GPIO | 0x1819 | html | GPIO_GCB_IO_CONDITIONER_OUT_CFG5 | CONDITIONER_GPIO11_OUTEN | 1 | 2 | 2 | RW | NA | TRUE | TBD | TRUE | TRUE | system | OTP_GPIO_CONDITIONER_GPIO11_OUTEN_59 | SOO | 0x0
260 | GPIO | 0x1819 | html | GPIO_GCB_IO_CONDITIONER_OUT_CFG5 | CONDITIONER_GPIO12_OUTEN | 1 | 3 | 3 | RW | NA | TRUE | TBD | TRUE | TRUE | system | OTP_GPIO_CONDITIONER_GPIO12_OUTEN_59 | SOO | 0x0
261 | GPIO | 0x1819 | html | GPIO_GCB_IO_CONDITIONER_OUT_CFG5 | CONDITIONER_GPIO13_OUTEN | 1 | 4 | 4 | RW | NA | TRUE | TBD | TRUE | TRUE | system | OTP_GPIO_CONDITIONER_GPIO13_OUTEN_59 | SOO | 0x0
262 | GPIO | 0x1819 | html | GPIO_GCB_IO_CONDITIONER_OUT_CFG5 | CONDITIONER_GPIO14_OUTEN | 1 | 5 | 5 | RW | NA | TRUE | TBD | TRUE | TRUE | system | OTP_GPIO_CONDITIONER_GPIO14_OUTEN_59 | SOO | 0x0
263 | GPIO | 0x1819 | html | GPIO_GCB_IO_CONDITIONER_OUT_CFG5 | CONDITIONER_GPIO15_OUTEN | 1 | 6 | 6 | RW | NA | TRUE | TBD | TRUE | TRUE | system | OTP_GPIO_CONDITIONER_GPIO15_OUTEN_59 | SOO | 0x0
264 | GPIO | 0x1819 | html | GPIO_GCB_IO_CONDITIONER_OUT_CFG5 | CONDITIONER_GPIO16_OUTEN | 1 | 7 | 7 | RW | NA | TRUE | TBD | TRUE | TRUE | system | OTP_GPIO_CONDITIONER_GPIO16_OUTEN_59 | SOO | 0x0
265 | GPIO | 0x181a | html | GPIO_GCB_IO_CONDITIONER_OUT_CFG6 | CONDITIONER_GPIO17_OUTEN | 1 | 0 | 0 | RW | NA | TRUE | TBD | TRUE | TRUE | system | OTP_GPIO_CONDITIONER_GPIO17_OUTEN_60 | SOO | 0x0
266 | GPIO | 0x181a | html | GPIO_GCB_IO_CONDITIONER_OUT_CFG6 | CONDITIONER_GPIO18_OUTEN | 1 | 1 | 1 | RW | NA | TRUE | TBD | TRUE | TRUE | system | OTP_GPIO_CONDITIONER_GPIO18_OUTEN_60 | SOO | 0x0
267 | GPIO | 0x181a | html | GPIO_GCB_IO_CONDITIONER_OUT_CFG6 | CONDITIONER_GPIO19_OUTEN | 1 | 2 | 2 | RW | NA | TRUE | TBD | TRUE | TRUE | system | OTP_GPIO_CONDITIONER_GPIO19_OUTEN_60 | SOO | 0x0
268 | GPIO | 0x181a | html | GPIO_GCB_IO_CONDITIONER_OUT_CFG6 | CONDITIONER_GPIO20_OUTEN | 1 | 3 | 3 | RW | NA | TRUE | TBD | TRUE | TRUE | system | OTP_GPIO_CONDITIONER_GPIO20_OUTEN_60 | SOO | 0x0
269 | GPIO | 0x181a | html | GPIO_GCB_IO_CONDITIONER_OUT_CFG6 | CONDITIONER_GPIO21_OUTEN | 1 | 4 | 4 | RW | NA | TRUE | TBD | TRUE | TRUE | system | OTP_GPIO_CONDITIONER_GPIO21_OUTEN_60 | SOO | 0x0
270 | GPIO | 0x181a | html | GPIO_GCB_IO_CONDITIONER_OUT_CFG6 | CONDITIONER_GPIO22_OUTEN | 1 | 5 | 5 | RW | NA | TRUE | TBD | TRUE | TRUE | system | OTP_GPIO_CONDITIONER_GPIO22_OUTEN_60 | SOO | 0x0
271 | GPIO | 0x181a | html | GPIO_GCB_IO_CONDITIONER_OUT_CFG6 | CONDITIONER_GPIO23_OUTEN | 1 | 6 | 6 | RW | NA | TRUE | TBD | TRUE | TRUE | system | OTP_GPIO_CONDITIONER_GPIO23_OUTEN_60 | SOO | 0x0
272 | GPIO | 0x181a | html | GPIO_GCB_IO_CONDITIONER_OUT_CFG6 | CONDITIONER_GPIO24_OUTEN | 1 | 7 | 7 | RW | NA | TRUE | TBD | TRUE | TRUE | system | OTP_GPIO_CONDITIONER_GPIO24_OUTEN_60 | SOO | 0x0
273 | GPIO | 0x181b | html | GPIO_GCB_IO_CONDITIONER_OUT_CFG7 | CONDITIONER_GPIO25_OUTEN | 1 | 0 | 0 | RW | NA | TRUE | TBD | TRUE | TRUE | system | OTP_GPIO_CONDITIONER_GPIO25_OUTEN_61 | SOO | 0x0
274 | GPIO | 0x181b | html | GPIO_GCB_IO_CONDITIONER_OUT_CFG7 | CONDITIONER_GPIO26_OUTEN | 1 | 1 | 1 | RW | NA | TRUE | TBD | TRUE | TRUE | system | OTP_GPIO_CONDITIONER_GPIO26_OUTEN_61 | SOO | 0x0
275 | GPIO | 0x181b | html | GPIO_GCB_IO_CONDITIONER_OUT_CFG7 | CONDITIONER_GPIO27_OUTEN | 1 | 2 | 2 | RW | NA | TRUE | TBD | TRUE | TRUE | system | OTP_GPIO_CONDITIONER_GPIO27_OUTEN_61 | SOO | 0x0
276 | GPIO | 0x181b | html | GPIO_GCB_IO_CONDITIONER_OUT_CFG7 | CONDITIONER_SCRASH_L_OUTEN | 1 | 3 | 3 | RW | NA | TRUE | TBD | TRUE | TRUE | system | OTP_GPIO_CONDITIONER_SCRASH_L_OUTEN_61 | SOO | 0x0
277 | GPIO | 0x181b | html | GPIO_GCB_IO_CONDITIONER_OUT_CFG7 | CONDITIONER_CRASH_L_OUTEN | 1 | 4 | 4 | RW | NA | TRUE | TBD | TRUE | TRUE | system | OTP_GPIO_CONDITIONER_CRASH_L_OUTEN_61 | SOO | 0x0
278 | GPIO | 0x181b | html | GPIO_GCB_IO_CONDITIONER_OUT_CFG7 | CONDITIONER_FAULT_OUT_L_OUTEN | 1 | 5 | 5 | RW | NA | TRUE | TBD | TRUE | TRUE | system | OTP_GPIO_CONDITIONER_FAULT_OUT_L_OUTEN_61 | SOO | 0x0
279 | GPIO | 0x181b | html | GPIO_GCB_IO_CONDITIONER_OUT_CFG7 | CONDITIONER_RESET_L_OUTEN | 1 | 6 | 6 | RW | NA | TRUE | TBD | TRUE | TRUE | system | OTP_GPIO_CONDITIONER_RESET_L_OUTEN_61 | SOO | 0x0
280 | GPIO | 0x181c | html | GPIO_GCB_IO_CONDITIONER_OUT_CFG8 | CONDITIONER_FORCE_DFU_OUTEN | 1 | 5 | 5 | RW | NA | TRUE | TBD | TRUE | TRUE | system | OTP_GPIO_CONDITIONER_FORCE_DFU_OUTEN_62 | SOO | 0x0
281 | GPIO | 0x181e | html | GPIO_GCB_IO_CONDITIONER_IN_CFG2 | CONDITIONER_BTN1_INEN | 1 | 4 | 4 | RW | NA | TRUE | TBD | TRUE | TRUE | system | OTP_GPIO_CONDITIONER_BTN1_INEN_64 | SOO | 0x0
282 | GPIO | 0x181e | html | GPIO_GCB_IO_CONDITIONER_IN_CFG2 | CONDITIONER_BTN2_INEN | 1 | 5 | 5 | RW | NA | TRUE | TBD | TRUE | TRUE | system | OTP_GPIO_CONDITIONER_BTN2_INEN_64 | SOO | 0x0
283 | GPIO | 0x181e | html | GPIO_GCB_IO_CONDITIONER_IN_CFG2 | CONDITIONER_BTN3_INEN | 1 | 6 | 6 | RW | NA | TRUE | TBD | TRUE | TRUE | system | OTP_GPIO_CONDITIONER_BTN3_INEN_64 | SOO | 0x0
284 | GPIO | 0x181e | html | GPIO_GCB_IO_CONDITIONER_IN_CFG2 | CONDITIONER_BTN4_INEN | 1 | 7 | 7 | RW | NA | TRUE | TBD | TRUE | TRUE | system | OTP_GPIO_CONDITIONER_BTN4_INEN_64 | SOO | 0x0
285 | GPIO | 0x1820 | html | GPIO_GCB_IO_CONDITIONER_IN_CFG4 | CONDITIONER_GPIO1_INEN | 1 | 0 | 0 | RW | NA | TRUE | TBD | TRUE | TRUE | system | OTP_GPIO_CONDITIONER_GPIO1_INEN_66 | SOO | 0x0
286 | GPIO | 0x1820 | html | GPIO_GCB_IO_CONDITIONER_IN_CFG4 | CONDITIONER_GPIO2_INEN | 1 | 1 | 1 | RW | NA | TRUE | TBD | TRUE | TRUE | system | OTP_GPIO_CONDITIONER_GPIO2_INEN_66 | SOO | 0x0
287 | GPIO | 0x1820 | html | GPIO_GCB_IO_CONDITIONER_IN_CFG4 | CONDITIONER_GPIO3_INEN | 1 | 2 | 2 | RW | NA | TRUE | TBD | TRUE | TRUE | system | OTP_GPIO_CONDITIONER_GPIO3_INEN_66 | SOO | 0x0
288 | GPIO | 0x1820 | html | GPIO_GCB_IO_CONDITIONER_IN_CFG4 | CONDITIONER_GPIO4_INEN | 1 | 3 | 3 | RW | NA | TRUE | TBD | TRUE | TRUE | system | OTP_GPIO_CONDITIONER_GPIO4_INEN_66 | SOO | 0x0
289 | GPIO | 0x1820 | html | GPIO_GCB_IO_CONDITIONER_IN_CFG4 | CONDITIONER_GPIO5_INEN | 1 | 4 | 4 | RW | NA | TRUE | TBD | TRUE | TRUE | system | OTP_GPIO_CONDITIONER_GPIO5_INEN_66 | SOO | 0x0
290 | GPIO | 0x1820 | html | GPIO_GCB_IO_CONDITIONER_IN_CFG4 | CONDITIONER_GPIO6_INEN | 1 | 5 | 5 | RW | NA | TRUE | TBD | TRUE | TRUE | system | OTP_GPIO_CONDITIONER_GPIO6_INEN_66 | SOO | 0x0
291 | GPIO | 0x1820 | html | GPIO_GCB_IO_CONDITIONER_IN_CFG4 | CONDITIONER_GPIO7_INEN | 1 | 6 | 6 | RW | NA | TRUE | TBD | TRUE | TRUE | system | OTP_GPIO_CONDITIONER_GPIO7_INEN_66 | SOO | 0x0
292 | GPIO | 0x1820 | html | GPIO_GCB_IO_CONDITIONER_IN_CFG4 | CONDITIONER_GPIO8_INEN | 1 | 7 | 7 | RW | NA | TRUE | TBD | TRUE | TRUE | system | OTP_GPIO_CONDITIONER_GPIO8_INEN_66 | SOO | 0x0
293 | GPIO | 0x1821 | html | GPIO_GCB_IO_CONDITIONER_IN_CFG5 | CONDITIONER_GPIO9_INEN | 1 | 0 | 0 | RW | NA | TRUE | TBD | TRUE | TRUE | system | OTP_GPIO_CONDITIONER_GPIO9_INEN_67 | SOO | 0x0
294 | GPIO | 0x1821 | html | GPIO_GCB_IO_CONDITIONER_IN_CFG5 | CONDITIONER_GPIO10_INEN | 1 | 1 | 1 | RW | NA | TRUE | TBD | TRUE | TRUE | system | OTP_GPIO_CONDITIONER_GPIO10_INEN_67 | SOO | 0x0
295 | GPIO | 0x1821 | html | GPIO_GCB_IO_CONDITIONER_IN_CFG5 | CONDITIONER_GPIO11_INEN | 1 | 2 | 2 | RW | NA | TRUE | TBD | TRUE | TRUE | system | OTP_GPIO_CONDITIONER_GPIO11_INEN_67 | SOO | 0x0
296 | GPIO | 0x1821 | html | GPIO_GCB_IO_CONDITIONER_IN_CFG5 | CONDITIONER_GPIO12_INEN | 1 | 3 | 3 | RW | NA | TRUE | TBD | TRUE | TRUE | system | OTP_GPIO_CONDITIONER_GPIO12_INEN_67 | SOO | 0x0
297 | GPIO | 0x1821 | html | GPIO_GCB_IO_CONDITIONER_IN_CFG5 | CONDITIONER_GPIO13_INEN | 1 | 4 | 4 | RW | NA | TRUE | TBD | TRUE | TRUE | system | OTP_GPIO_CONDITIONER_GPIO13_INEN_67 | SOO | 0x0
298 | GPIO | 0x1821 | html | GPIO_GCB_IO_CONDITIONER_IN_CFG5 | CONDITIONER_GPIO14_INEN | 1 | 5 | 5 | RW | NA | TRUE | TBD | TRUE | TRUE | system | OTP_GPIO_CONDITIONER_GPIO14_INEN_67 | SOO | 0x0
299 | GPIO | 0x1821 | html | GPIO_GCB_IO_CONDITIONER_IN_CFG5 | CONDITIONER_GPIO15_INEN | 1 | 6 | 6 | RW | NA | TRUE | TBD | TRUE | TRUE | system | OTP_GPIO_CONDITIONER_GPIO15_INEN_67 | SOO | 0x0
300 | GPIO | 0x1821 | html | GPIO_GCB_IO_CONDITIONER_IN_CFG5 | CONDITIONER_GPIO16_INEN | 1 | 7 | 7 | RW | NA | TRUE | TBD | TRUE | TRUE | system | OTP_GPIO_CONDITIONER_GPIO16_INEN_67 | SOO | 0x0
301 | GPIO | 0x1822 | html | GPIO_GCB_IO_CONDITIONER_IN_CFG6 | CONDITIONER_GPIO17_INEN | 1 | 0 | 0 | RW | NA | TRUE | TBD | TRUE | TRUE | system | OTP_GPIO_CONDITIONER_GPIO17_INEN_68 | SOO | 0x0
302 | GPIO | 0x1822 | html | GPIO_GCB_IO_CONDITIONER_IN_CFG6 | CONDITIONER_GPIO18_INEN | 1 | 1 | 1 | RW | NA | TRUE | TBD | TRUE | TRUE | system | OTP_GPIO_CONDITIONER_GPIO18_INEN_68 | SOO | 0x0
303 | GPIO | 0x1822 | html | GPIO_GCB_IO_CONDITIONER_IN_CFG6 | CONDITIONER_GPIO19_INEN | 1 | 2 | 2 | RW | NA | TRUE | TBD | TRUE | TRUE | system | OTP_GPIO_CONDITIONER_GPIO19_INEN_68 | SOO | 0x0
304 | GPIO | 0x1822 | html | GPIO_GCB_IO_CONDITIONER_IN_CFG6 | CONDITIONER_GPIO20_INEN | 1 | 3 | 3 | RW | NA | TRUE | TBD | TRUE | TRUE | system | OTP_GPIO_CONDITIONER_GPIO20_INEN_68 | SOO | 0x0
305 | GPIO | 0x1822 | html | GPIO_GCB_IO_CONDITIONER_IN_CFG6 | CONDITIONER_GPIO21_INEN | 1 | 4 | 4 | RW | NA | TRUE | TBD | TRUE | TRUE | system | OTP_GPIO_CONDITIONER_GPIO21_INEN_68 | SOO | 0x0
306 | GPIO | 0x1822 | html | GPIO_GCB_IO_CONDITIONER_IN_CFG6 | CONDITIONER_GPIO22_INEN | 1 | 5 | 5 | RW | NA | TRUE | TBD | TRUE | TRUE | system | OTP_GPIO_CONDITIONER_GPIO22_INEN_68 | SOO | 0x0
307 | GPIO | 0x1822 | html | GPIO_GCB_IO_CONDITIONER_IN_CFG6 | CONDITIONER_GPIO23_INEN | 1 | 6 | 6 | RW | NA | TRUE | TBD | TRUE | TRUE | system | OTP_GPIO_CONDITIONER_GPIO23_INEN_68 | SOO | 0x0
308 | GPIO | 0x1822 | html | GPIO_GCB_IO_CONDITIONER_IN_CFG6 | CONDITIONER_GPIO24_INEN | 1 | 7 | 7 | RW | NA | TRUE | TBD | TRUE | TRUE | system | OTP_GPIO_CONDITIONER_GPIO24_INEN_68 | SOO | 0x0
309 | GPIO | 0x1823 | html | GPIO_GCB_IO_CONDITIONER_IN_CFG7 | CONDITIONER_GPIO25_INEN | 1 | 0 | 0 | RW | NA | TRUE | TBD | TRUE | TRUE | system | OTP_GPIO_CONDITIONER_GPIO25_INEN_69 | SOO | 0x0
310 | GPIO | 0x1823 | html | GPIO_GCB_IO_CONDITIONER_IN_CFG7 | CONDITIONER_GPIO26_INEN | 1 | 1 | 1 | RW | NA | TRUE | TBD | TRUE | TRUE | system | OTP_GPIO_CONDITIONER_GPIO26_INEN_69 | SOO | 0x0
311 | GPIO | 0x1823 | html | GPIO_GCB_IO_CONDITIONER_IN_CFG7 | CONDITIONER_GPIO27_INEN | 1 | 2 | 2 | RW | NA | TRUE | TBD | TRUE | TRUE | system | OTP_GPIO_CONDITIONER_GPIO27_INEN_69 | SOO | 0x0
312 | GPIO | 0x1823 | html | GPIO_GCB_IO_CONDITIONER_IN_CFG7 | CONDITIONER_SCRASH_L_INEN | 1 | 3 | 3 | RW | NA | TRUE | TBD | TRUE | TRUE | system | OTP_GPIO_CONDITIONER_SCRASH_L_INEN_69 | SOO | 0x0
313 | GPIO | 0x1823 | html | GPIO_GCB_IO_CONDITIONER_IN_CFG7 | CONDITIONER_CRASH_L_INEN | 1 | 4 | 4 | RW | NA | TRUE | TBD | TRUE | TRUE | system | OTP_GPIO_CONDITIONER_CRASH_L_INEN_69 | SOO | 0x0
314 | GPIO | 0x1823 | html | GPIO_GCB_IO_CONDITIONER_IN_CFG7 | CONDITIONER_SHDN_INEN | 1 | 7 | 7 | RW | NA | TRUE | TBD | TRUE | TRUE | system | OTP_GPIO_CONDITIONER_SHDN_INEN_69 | SOO | 0x0
315 | GPIO | 0x1824 | html | GPIO_GCB_IO_CONDITIONER_IN_CFG8 | CONDITIONER_RESET_IN_1_INEN | 1 | 0 | 0 | RW | NA | TRUE | TBD | TRUE | TRUE | system | OTP_GPIO_CONDITIONER_RESET_IN_1_INEN_70 | SOO | 0x0
316 | GPIO | 0x1824 | html | GPIO_GCB_IO_CONDITIONER_IN_CFG8 | CONDITIONER_RESET_IN_2_INEN | 1 | 1 | 1 | RW | NA | TRUE | TBD | TRUE | TRUE | system | OTP_GPIO_CONDITIONER_RESET_IN_2_INEN_70 | SOO | 0x0
317 | GPIO | 0x1824 | html | GPIO_GCB_IO_CONDITIONER_IN_CFG8 | CONDITIONER_RESET_IN_3_INEN | 1 | 2 | 2 | RW | NA | TRUE | TBD | TRUE | TRUE | system | OTP_GPIO_CONDITIONER_RESET_IN_3_INEN_70 | SOO | 0x0
318 | GPIO | 0x1824 | html | GPIO_GCB_IO_CONDITIONER_IN_CFG8 | CONDITIONER_REQUEST_DFU_INEN | 1 | 3 | 3 | RW | NA | TRUE | TBD | TRUE | TRUE | system | OTP_GPIO_CONDITIONER_REQUEST_DFU_INEN_70 | SOO | 0x0
319 | GPIO | 0x1824 | html | GPIO_GCB_IO_CONDITIONER_IN_CFG8 | CONDITIONER_VBUS_DETECT_INEN | 1 | 4 | 4 | RW | NA | TRUE | TBD | TRUE | TRUE | system | OTP_GPIO_CONDITIONER_VBUS_DETECT_INEN_70 | SOO | 0x0
320 | GPIO | 0x1824 | html | GPIO_GCB_IO_CONDITIONER_IN_CFG8 | CONDITIONER_LDO1_EN_INEN | 1 | 6 | 6 | RW | NA | TRUE | TBD | TRUE | TRUE | system | OTP_GPIO_CONDITIONER_LDO1_EN_INEN_70 | SOO | 0x0
321 | GPIO | 0x1825 | html | GPIO_GCB_GLOBAL_CONFIG | GPIO_DEB_MASK | 1 | 0 | 0 | RW | NA | TRUE | C | TRUE | TRUE | design | OTP_GPIO_GPIO_DEB_MASK_71 | SOO | 0x0
322 | GPIO | 0x1825 | html | GPIO_GCB_GLOBAL_CONFIG | BTN_DEB_MASK | 1 | 1 | 1 | RW | NA | TRUE | C | TRUE | TRUE | design | OTP_GPIO_BTN_DEB_MASK_71 | SOO | 0x0
323 | GPIO | 0x1825 | html | GPIO_GCB_GLOBAL_CONFIG | RIN_DEB_MASK | 1 | 2 | 2 | RW | NA | TRUE | C | TRUE | TRUE | design | OTP_GPIO_RIN_DEB_MASK_71 | SOO | 0x0
324 | GPIO | 0x1825 | html | GPIO_GCB_GLOBAL_CONFIG | SHDN_DEB_MASK | 1 | 3 | 3 | RW | NA | TRUE | C | TRUE | TRUE | design | OTP_GPIO_SHDN_DEB_MASK_71 | SOO | 0x0
325 | GPIO | 0x1825 | html | GPIO_GCB_GLOBAL_CONFIG | REQDFU_DEB_MASK | 1 | 4 | 4 | RW | NA | TRUE | C | TRUE | TRUE | design | OTP_GPIO_REQDFU_DEB_MASK_71 | SOO | 0x0
326 | GPIO | 0x1826 | html | GPIO_GCB_GPIO1_CFG1 | GPIO1_WKUP_LVL | 1 | 0 | 0 | RW | NA | TRUE | TBD | FALSE | TRUE | system | OTP_GPIO_GPIO1_WKUP_LVL_72 | SOO | 0x0
327 | GPIO | 0x1826 | html | GPIO_GCB_GPIO1_CFG1 | GPIO1_PU_PD | 2 | 1 | 2:1 | RW | NA | TRUE | TBD | FALSE | TRUE | system | OTP_GPIO_GPIO1_PU_PD_72 | SOO | 0x2
328 | GPIO | 0x1826 | html | GPIO_GCB_GPIO1_CFG1 | GPIO1_IOTYPE | 3 | 3 | 5:3 | RW | NA | TRUE | TBD | FALSE | TRUE | system | OTP_GPIO_GPIO1_IOTYPE_72 | SOO | 0x0
329 | GPIO | 0x1826 | html | GPIO_GCB_GPIO1_CFG1 | GPIO1_IOCONFIG | 2 | 6 | 7:6 | RW | NA | TRUE | TBD | FALSE | TRUE | system | OTP_GPIO_GPIO1_IOCONFIG_72 | SOO | 0x0
330 | GPIO | 0x1827 | html | GPIO_GCB_GPIO2_CFG1 | GPIO2_WKUP_LVL | 1 | 0 | 0 | RW | NA | TRUE | TBD | FALSE | TRUE | system | OTP_GPIO_GPIO2_WKUP_LVL_73 | SOO | 0x0
331 | GPIO | 0x1827 | html | GPIO_GCB_GPIO2_CFG1 | GPIO2_PU_PD | 2 | 1 | 2:1 | RW | NA | TRUE | TBD | FALSE | TRUE | system | OTP_GPIO_GPIO2_PU_PD_73 | SOO | 0x2
332 | GPIO | 0x1827 | html | GPIO_GCB_GPIO2_CFG1 | GPIO2_IOTYPE | 3 | 3 | 5:3 | RW | NA | TRUE | TBD | FALSE | TRUE | system | OTP_GPIO_GPIO2_IOTYPE_73 | SOO | 0x0
333 | GPIO | 0x1827 | html | GPIO_GCB_GPIO2_CFG1 | GPIO2_IOCONFIG | 2 | 6 | 7:6 | RW | NA | TRUE | TBD | FALSE | TRUE | system | OTP_GPIO_GPIO2_IOCONFIG_73 | SOO | 0x0
334 | GPIO | 0x1828 | html | GPIO_GCB_GPIO3_CFG1 | GPIO3_WKUP_LVL | 1 | 0 | 0 | RW | NA | TRUE | TBD | FALSE | TRUE | system | OTP_GPIO_GPIO3_WKUP_LVL_74 | SOO | 0x0
335 | GPIO | 0x1828 | html | GPIO_GCB_GPIO3_CFG1 | GPIO3_PU_PD | 2 | 1 | 2:1 | RW | NA | TRUE | TBD | FALSE | TRUE | system | OTP_GPIO_GPIO3_PU_PD_74 | SOO | 0x2
336 | GPIO | 0x1828 | html | GPIO_GCB_GPIO3_CFG1 | GPIO3_IOTYPE | 3 | 3 | 5:3 | RW | NA | TRUE | TBD | FALSE | TRUE | system | OTP_GPIO_GPIO3_IOTYPE_74 | SOO | 0x0
337 | GPIO | 0x1828 | html | GPIO_GCB_GPIO3_CFG1 | GPIO3_IOCONFIG | 2 | 6 | 7:6 | RW | NA | TRUE | TBD | FALSE | TRUE | system | OTP_GPIO_GPIO3_IOCONFIG_74 | SOO | 0x0
338 | GPIO | 0x1829 | html | GPIO_GCB_GPIO4_CFG1 | GPIO4_WKUP_LVL | 1 | 0 | 0 | RW | NA | TRUE | TBD | FALSE | TRUE | system | OTP_GPIO_GPIO4_WKUP_LVL_75 | SOO | 0x0
339 | GPIO | 0x1829 | html | GPIO_GCB_GPIO4_CFG1 | GPIO4_PU_PD | 2 | 1 | 2:1 | RW | NA | TRUE | TBD | FALSE | TRUE | system | OTP_GPIO_GPIO4_PU_PD_75 | SOO | 0x2
340 | GPIO | 0x1829 | html | GPIO_GCB_GPIO4_CFG1 | GPIO4_IOTYPE | 3 | 3 | 5:3 | RW | NA | TRUE | TBD | FALSE | TRUE | system | OTP_GPIO_GPIO4_IOTYPE_75 | SOO | 0x0
341 | GPIO | 0x1829 | html | GPIO_GCB_GPIO4_CFG1 | GPIO4_IOCONFIG | 2 | 6 | 7:6 | RW | NA | TRUE | TBD | FALSE | TRUE | system | OTP_GPIO_GPIO4_IOCONFIG_75 | SOO | 0x0
342 | GPIO | 0x182a | html | GPIO_GCB_GPIO5_CFG1 | GPIO5_WKUP_LVL | 1 | 0 | 0 | RW | NA | TRUE | TBD | FALSE | TRUE | system | OTP_GPIO_GPIO5_WKUP_LVL_76 | SOO | 0x0
343 | GPIO | 0x182a | html | GPIO_GCB_GPIO5_CFG1 | GPIO5_PU_PD | 2 | 1 | 2:1 | RW | NA | TRUE | TBD | FALSE | TRUE | system | OTP_GPIO_GPIO5_PU_PD_76 | SOO | 0x2
344 | GPIO | 0x182a | html | GPIO_GCB_GPIO5_CFG1 | GPIO5_IOTYPE | 3 | 3 | 5:3 | RW | NA | TRUE | TBD | FALSE | TRUE | system | OTP_GPIO_GPIO5_IOTYPE_76 | SOO | 0x0
345 | GPIO | 0x182a | html | GPIO_GCB_GPIO5_CFG1 | GPIO5_IOCONFIG | 2 | 6 | 7:6 | RW | NA | TRUE | TBD | FALSE | TRUE | system | OTP_GPIO_GPIO5_IOCONFIG_76 | SOO | 0x0
346 | GPIO | 0x182b | html | GPIO_GCB_GPIO6_CFG1 | GPIO6_WKUP_LVL | 1 | 0 | 0 | RW | NA | TRUE | TBD | FALSE | TRUE | system | OTP_GPIO_GPIO6_WKUP_LVL_77 | SOO | 0x0
347 | GPIO | 0x182b | html | GPIO_GCB_GPIO6_CFG1 | GPIO6_PU_PD | 2 | 1 | 2:1 | RW | NA | TRUE | TBD | FALSE | TRUE | system | OTP_GPIO_GPIO6_PU_PD_77 | SOO | 0x2
348 | GPIO | 0x182b | html | GPIO_GCB_GPIO6_CFG1 | GPIO6_IOTYPE | 3 | 3 | 5:3 | RW | NA | TRUE | TBD | FALSE | TRUE | system | OTP_GPIO_GPIO6_IOTYPE_77 | SOO | 0x0
349 | GPIO | 0x182b | html | GPIO_GCB_GPIO6_CFG1 | GPIO6_IOCONFIG | 2 | 6 | 7:6 | RW | NA | TRUE | TBD | FALSE | TRUE | system | OTP_GPIO_GPIO6_IOCONFIG_77 | SOO | 0x0
350 | GPIO | 0x182c | html | GPIO_GCB_GPIO7_CFG1 | GPIO7_WKUP_LVL | 1 | 0 | 0 | RW | NA | TRUE | TBD | FALSE | TRUE | system | OTP_GPIO_GPIO7_WKUP_LVL_78 | SOO | 0x0
351 | GPIO | 0x182c | html | GPIO_GCB_GPIO7_CFG1 | GPIO7_PU_PD | 2 | 1 | 2:1 | RW | NA | TRUE | TBD | FALSE | TRUE | system | OTP_GPIO_GPIO7_PU_PD_78 | SOO | 0x2
352 | GPIO | 0x182c | html | GPIO_GCB_GPIO7_CFG1 | GPIO7_IOTYPE | 3 | 3 | 5:3 | RW | NA | TRUE | TBD | FALSE | TRUE | system | OTP_GPIO_GPIO7_IOTYPE_78 | SOO | 0x0
353 | GPIO | 0x182c | html | GPIO_GCB_GPIO7_CFG1 | GPIO7_IOCONFIG | 2 | 6 | 7:6 | RW | NA | TRUE | TBD | FALSE | TRUE | system | OTP_GPIO_GPIO7_IOCONFIG_78 | SOO | 0x0
354 | GPIO | 0x182d | html | GPIO_GCB_GPIO8_CFG1 | GPIO8_WKUP_LVL | 1 | 0 | 0 | RW | NA | TRUE | TBD | FALSE | TRUE | system | OTP_GPIO_GPIO8_WKUP_LVL_79 | SOO | 0x0
355 | GPIO | 0x182d | html | GPIO_GCB_GPIO8_CFG1 | GPIO8_PU_PD | 2 | 1 | 2:1 | RW | NA | TRUE | TBD | FALSE | TRUE | system | OTP_GPIO_GPIO8_PU_PD_79 | SOO | 0x2
356 | GPIO | 0x182d | html | GPIO_GCB_GPIO8_CFG1 | GPIO8_IOTYPE | 3 | 3 | 5:3 | RW | NA | TRUE | TBD | FALSE | TRUE | system | OTP_GPIO_GPIO8_IOTYPE_79 | SOO | 0x0
357 | GPIO | 0x182d | html | GPIO_GCB_GPIO8_CFG1 | GPIO8_IOCONFIG | 2 | 6 | 7:6 | RW | NA | TRUE | TBD | FALSE | TRUE | system | OTP_GPIO_GPIO8_IOCONFIG_79 | SOO | 0x0
358 | GPIO | 0x182e | html | GPIO_GCB_GPIO9_CFG1 | GPIO9_WKUP_LVL | 1 | 0 | 0 | RW | NA | TRUE | TBD | FALSE | TRUE | system | OTP_GPIO_GPIO9_WKUP_LVL_80 | SOO | 0x0
359 | GPIO | 0x182e | html | GPIO_GCB_GPIO9_CFG1 | GPIO9_PU_PD | 2 | 1 | 2:1 | RW | NA | TRUE | TBD | FALSE | TRUE | system | OTP_GPIO_GPIO9_PU_PD_80 | SOO | 0x2
360 | GPIO | 0x182e | html | GPIO_GCB_GPIO9_CFG1 | GPIO9_IOTYPE | 3 | 3 | 5:3 | RW | NA | TRUE | TBD | FALSE | TRUE | system | OTP_GPIO_GPIO9_IOTYPE_80 | SOO | 0x0
361 | GPIO | 0x182e | html | GPIO_GCB_GPIO9_CFG1 | GPIO9_IOCONFIG | 2 | 6 | 7:6 | RW | NA | TRUE | TBD | FALSE | TRUE | system | OTP_GPIO_GPIO9_IOCONFIG_80 | SOO | 0x0
362 | GPIO | 0x182f | html | GPIO_GCB_GPIO10_AWAKE_CFG1 | GPIO10_WKUP_LVL | 1 | 0 | 0 | RW | NA | TRUE | TBD | FALSE | TRUE | system | OTP_GPIO_GPIO10_WKUP_LVL_81 | SOO | 0x0
363 | GPIO | 0x182f | html | GPIO_GCB_GPIO10_AWAKE_CFG1 | GPIO10_PU_PD | 2 | 1 | 2:1 | RW | NA | TRUE | TBD | FALSE | TRUE | system | OTP_GPIO_GPIO10_PU_PD_81 | SOO | 0x2
364 | GPIO | 0x182f | html | GPIO_GCB_GPIO10_AWAKE_CFG1 | GPIO10_IOTYPE | 3 | 3 | 5:3 | RW | NA | TRUE | TBD | FALSE | TRUE | system | OTP_GPIO_GPIO10_IOTYPE_81 | SOO | 0x0
365 | GPIO | 0x182f | html | GPIO_GCB_GPIO10_AWAKE_CFG1 | GPIO10_IOCONFIG | 2 | 6 | 7:6 | RW | NA | TRUE | TBD | FALSE | TRUE | system | OTP_GPIO_GPIO10_IOCONFIG_81 | SOO | 0x0
366 | GPIO | 0x1830 | html | GPIO_GCB_GPIO10_SLP_CFG1 | GPIO10_WKUP_LVL | 1 | 0 | 0 | RW | NA | TRUE | TBD | FALSE | TRUE | system | OTP_GPIO_GPIO10_WKUP_LVL_82 | SOO | 0x0
367 | GPIO | 0x1830 | html | GPIO_GCB_GPIO10_SLP_CFG1 | GPIO10_PU_PD | 2 | 1 | 2:1 | RW | NA | TRUE | TBD | FALSE | TRUE | system | OTP_GPIO_GPIO10_PU_PD_82 | SOO | 0x2
368 | GPIO | 0x1830 | html | GPIO_GCB_GPIO10_SLP_CFG1 | GPIO10_IOTYPE | 3 | 3 | 5:3 | RW | NA | TRUE | TBD | FALSE | TRUE | system | OTP_GPIO_GPIO10_IOTYPE_82 | SOO | 0x0
369 | GPIO | 0x1830 | html | GPIO_GCB_GPIO10_SLP_CFG1 | GPIO10_IOCONFIG | 2 | 6 | 7:6 | RW | NA | TRUE | TBD | FALSE | TRUE | system | OTP_GPIO_GPIO10_IOCONFIG_82 | SOO | 0x0
370 | GPIO | 0x1831 | html | GPIO_GCB_GPIO10_OFF_CFG1 | GPIO10_WKUP_LVL | 1 | 0 | 0 | RW | NA | TRUE | TBD | FALSE | TRUE | system | OTP_GPIO_GPIO10_WKUP_LVL_83 | SOO | 0x0
371 | GPIO | 0x1831 | html | GPIO_GCB_GPIO10_OFF_CFG1 | GPIO10_PU_PD | 2 | 1 | 2:1 | RW | NA | TRUE | TBD | FALSE | TRUE | system | OTP_GPIO_GPIO10_PU_PD_83 | SOO | 0x2
372 | GPIO | 0x1831 | html | GPIO_GCB_GPIO10_OFF_CFG1 | GPIO10_IOTYPE | 3 | 3 | 5:3 | RW | NA | TRUE | TBD | FALSE | TRUE | system | OTP_GPIO_GPIO10_IOTYPE_83 | SOO | 0x0
373 | GPIO | 0x1831 | html | GPIO_GCB_GPIO10_OFF_CFG1 | GPIO10_IOCONFIG | 2 | 6 | 7:6 | RW | NA | TRUE | TBD | FALSE | TRUE | system | OTP_GPIO_GPIO10_IOCONFIG_83 | SOO | 0x0
374 | GPIO | 0x1832 | html | GPIO_GCB_GPIO11_AWAKE_CFG1 | GPIO11_WKUP_LVL | 1 | 0 | 0 | RW | NA | TRUE | TBD | FALSE | TRUE | system | OTP_GPIO_GPIO11_WKUP_LVL_84 | SOO | 0x0
375 | GPIO | 0x1832 | html | GPIO_GCB_GPIO11_AWAKE_CFG1 | GPIO11_PU_PD | 2 | 1 | 2:1 | RW | NA | TRUE | TBD | FALSE | TRUE | system | OTP_GPIO_GPIO11_PU_PD_84 | SOO | 0x2
376 | GPIO | 0x1832 | html | GPIO_GCB_GPIO11_AWAKE_CFG1 | GPIO11_IOTYPE | 3 | 3 | 5:3 | RW | NA | TRUE | TBD | FALSE | TRUE | system | OTP_GPIO_GPIO11_IOTYPE_84 | SOO | 0x0
377 | GPIO | 0x1832 | html | GPIO_GCB_GPIO11_AWAKE_CFG1 | GPIO11_IOCONFIG | 2 | 6 | 7:6 | RW | NA | TRUE | TBD | FALSE | TRUE | system | OTP_GPIO_GPIO11_IOCONFIG_84 | SOO | 0x0
378 | GPIO | 0x1833 | html | GPIO_GCB_GPIO11_SLP_CFG1 | GPIO11_WKUP_LVL | 1 | 0 | 0 | RW | NA | TRUE | TBD | FALSE | TRUE | system | OTP_GPIO_GPIO11_WKUP_LVL_85 | SOO | 0x0
379 | GPIO | 0x1833 | html | GPIO_GCB_GPIO11_SLP_CFG1 | GPIO11_PU_PD | 2 | 1 | 2:1 | RW | NA | TRUE | TBD | FALSE | TRUE | system | OTP_GPIO_GPIO11_PU_PD_85 | SOO | 0x2
380 | GPIO | 0x1833 | html | GPIO_GCB_GPIO11_SLP_CFG1 | GPIO11_IOTYPE | 3 | 3 | 5:3 | RW | NA | TRUE | TBD | FALSE | TRUE | system | OTP_GPIO_GPIO11_IOTYPE_85 | SOO | 0x0
381 | GPIO | 0x1833 | html | GPIO_GCB_GPIO11_SLP_CFG1 | GPIO11_IOCONFIG | 2 | 6 | 7:6 | RW | NA | TRUE | TBD | FALSE | TRUE | system | OTP_GPIO_GPIO11_IOCONFIG_85 | SOO | 0x0
382 | GPIO | 0x1834 | html | GPIO_GCB_GPIO11_OFF_CFG1 | GPIO11_WKUP_LVL | 1 | 0 | 0 | RW | NA | TRUE | TBD | FALSE | TRUE | system | OTP_GPIO_GPIO11_WKUP_LVL_86 | SOO | 0x0
383 | GPIO | 0x1834 | html | GPIO_GCB_GPIO11_OFF_CFG1 | GPIO11_PU_PD | 2 | 1 | 2:1 | RW | NA | TRUE | TBD | FALSE | TRUE | system | OTP_GPIO_GPIO11_PU_PD_86 | SOO | 0x2
384 | GPIO | 0x1834 | html | GPIO_GCB_GPIO11_OFF_CFG1 | GPIO11_IOTYPE | 3 | 3 | 5:3 | RW | NA | TRUE | TBD | FALSE | TRUE | system | OTP_GPIO_GPIO11_IOTYPE_86 | SOO | 0x0
385 | GPIO | 0x1834 | html | GPIO_GCB_GPIO11_OFF_CFG1 | GPIO11_IOCONFIG | 2 | 6 | 7:6 | RW | NA | TRUE | TBD | FALSE | TRUE | system | OTP_GPIO_GPIO11_IOCONFIG_86 | SOO | 0x0
386 | GPIO | 0x1835 | html | GPIO_GCB_GPIO12_AWAKE_CFG1 | GPIO12_WKUP_LVL | 1 | 0 | 0 | RW | NA | TRUE | TBD | FALSE | TRUE | system | OTP_GPIO_GPIO12_WKUP_LVL_87 | SOO | 0x0
387 | GPIO | 0x1835 | html | GPIO_GCB_GPIO12_AWAKE_CFG1 | GPIO12_PU_PD | 2 | 1 | 2:1 | RW | NA | TRUE | TBD | FALSE | TRUE | system | OTP_GPIO_GPIO12_PU_PD_87 | SOO | 0x2
388 | GPIO | 0x1835 | html | GPIO_GCB_GPIO12_AWAKE_CFG1 | GPIO12_IOTYPE | 3 | 3 | 5:3 | RW | NA | TRUE | TBD | FALSE | TRUE | system | OTP_GPIO_GPIO12_IOTYPE_87 | SOO | 0x0
389 | GPIO | 0x1835 | html | GPIO_GCB_GPIO12_AWAKE_CFG1 | GPIO12_IOCONFIG | 2 | 6 | 7:6 | RW | NA | TRUE | TBD | FALSE | TRUE | system | OTP_GPIO_GPIO12_IOCONFIG_87 | SOO | 0x0
390 | GPIO | 0x1836 | html | GPIO_GCB_GPIO12_SLP_CFG1 | GPIO12_WKUP_LVL | 1 | 0 | 0 | RW | NA | TRUE | TBD | FALSE | TRUE | system | OTP_GPIO_GPIO12_WKUP_LVL_88 | SOO | 0x0
391 | GPIO | 0x1836 | html | GPIO_GCB_GPIO12_SLP_CFG1 | GPIO12_PU_PD | 2 | 1 | 2:1 | RW | NA | TRUE | TBD | FALSE | TRUE | system | OTP_GPIO_GPIO12_PU_PD_88 | SOO | 0x2
392 | GPIO | 0x1836 | html | GPIO_GCB_GPIO12_SLP_CFG1 | GPIO12_IOTYPE | 3 | 3 | 5:3 | RW | NA | TRUE | TBD | FALSE | TRUE | system | OTP_GPIO_GPIO12_IOTYPE_88 | SOO | 0x0
393 | GPIO | 0x1836 | html | GPIO_GCB_GPIO12_SLP_CFG1 | GPIO12_IOCONFIG | 2 | 6 | 7:6 | RW | NA | TRUE | TBD | FALSE | TRUE | system | OTP_GPIO_GPIO12_IOCONFIG_88 | SOO | 0x0
394 | GPIO | 0x1837 | html | GPIO_GCB_GPIO12_OFF_CFG1 | GPIO12_WKUP_LVL | 1 | 0 | 0 | RW | NA | TRUE | TBD | FALSE | TRUE | system | OTP_GPIO_GPIO12_WKUP_LVL_89 | SOO | 0x0
395 | GPIO | 0x1837 | html | GPIO_GCB_GPIO12_OFF_CFG1 | GPIO12_PU_PD | 2 | 1 | 2:1 | RW | NA | TRUE | TBD | FALSE | TRUE | system | OTP_GPIO_GPIO12_PU_PD_89 | SOO | 0x2
396 | GPIO | 0x1837 | html | GPIO_GCB_GPIO12_OFF_CFG1 | GPIO12_IOTYPE | 3 | 3 | 5:3 | RW | NA | TRUE | TBD | FALSE | TRUE | system | OTP_GPIO_GPIO12_IOTYPE_89 | SOO | 0x0
397 | GPIO | 0x1837 | html | GPIO_GCB_GPIO12_OFF_CFG1 | GPIO12_IOCONFIG | 2 | 6 | 7:6 | RW | NA | TRUE | TBD | FALSE | TRUE | system | OTP_GPIO_GPIO12_IOCONFIG_89 | SOO | 0x0
398 | GPIO | 0x1838 | html | GPIO_GCB_GPIO13_AWAKE_CFG1 | GPIO13_WKUP_LVL | 1 | 0 | 0 | RW | NA | TRUE | TBD | FALSE | TRUE | system | OTP_GPIO_GPIO13_WKUP_LVL_90 | SOO | 0x0
399 | GPIO | 0x1838 | html | GPIO_GCB_GPIO13_AWAKE_CFG1 | GPIO13_PU_PD | 2 | 1 | 2:1 | RW | NA | TRUE | TBD | FALSE | TRUE | system | OTP_GPIO_GPIO13_PU_PD_90 | SOO | 0x2
400 | GPIO | 0x1838 | html | GPIO_GCB_GPIO13_AWAKE_CFG1 | GPIO13_IOTYPE | 3 | 3 | 5:3 | RW | NA | TRUE | TBD | FALSE | TRUE | system | OTP_GPIO_GPIO13_IOTYPE_90 | SOO | 0x0
401 | GPIO | 0x1838 | html | GPIO_GCB_GPIO13_AWAKE_CFG1 | GPIO13_IOCONFIG | 2 | 6 | 7:6 | RW | NA | TRUE | TBD | FALSE | TRUE | system | OTP_GPIO_GPIO13_IOCONFIG_90 | SOO | 0x0
402 | GPIO | 0x1839 | html | GPIO_GCB_GPIO13_SLP_CFG1 | GPIO13_WKUP_LVL | 1 | 0 | 0 | RW | NA | TRUE | TBD | FALSE | TRUE | system | OTP_GPIO_GPIO13_WKUP_LVL_91 | SOO | 0x0
403 | GPIO | 0x1839 | html | GPIO_GCB_GPIO13_SLP_CFG1 | GPIO13_PU_PD | 2 | 1 | 2:1 | RW | NA | TRUE | TBD | FALSE | TRUE | system | OTP_GPIO_GPIO13_PU_PD_91 | SOO | 0x2
404 | GPIO | 0x1839 | html | GPIO_GCB_GPIO13_SLP_CFG1 | GPIO13_IOTYPE | 3 | 3 | 5:3 | RW | NA | TRUE | TBD | FALSE | TRUE | system | OTP_GPIO_GPIO13_IOTYPE_91 | SOO | 0x0
405 | GPIO | 0x1839 | html | GPIO_GCB_GPIO13_SLP_CFG1 | GPIO13_IOCONFIG | 2 | 6 | 7:6 | RW | NA | TRUE | TBD | FALSE | TRUE | system | OTP_GPIO_GPIO13_IOCONFIG_91 | SOO | 0x0
406 | GPIO | 0x183a | html | GPIO_GCB_GPIO13_OFF_CFG1 | GPIO13_WKUP_LVL | 1 | 0 | 0 | RW | NA | TRUE | TBD | FALSE | TRUE | system | OTP_GPIO_GPIO13_WKUP_LVL_92 | SOO | 0x0
407 | GPIO | 0x183a | html | GPIO_GCB_GPIO13_OFF_CFG1 | GPIO13_PU_PD | 2 | 1 | 2:1 | RW | NA | TRUE | TBD | FALSE | TRUE | system | OTP_GPIO_GPIO13_PU_PD_92 | SOO | 0x2
408 | GPIO | 0x183a | html | GPIO_GCB_GPIO13_OFF_CFG1 | GPIO13_IOTYPE | 3 | 3 | 5:3 | RW | NA | TRUE | TBD | FALSE | TRUE | system | OTP_GPIO_GPIO13_IOTYPE_92 | SOO | 0x0
409 | GPIO | 0x183a | html | GPIO_GCB_GPIO13_OFF_CFG1 | GPIO13_IOCONFIG | 2 | 6 | 7:6 | RW | NA | TRUE | TBD | FALSE | TRUE | system | OTP_GPIO_GPIO13_IOCONFIG_92 | SOO | 0x0
410 | GPIO | 0x183b | html | GPIO_GCB_GPIO14_AWAKE_CFG1 | GPIO14_WKUP_LVL | 1 | 0 | 0 | RW | NA | TRUE | TBD | FALSE | TRUE | system | OTP_GPIO_GPIO14_WKUP_LVL_93 | SOO | 0x0
411 | GPIO | 0x183b | html | GPIO_GCB_GPIO14_AWAKE_CFG1 | GPIO14_PU_PD | 2 | 1 | 2:1 | RW | NA | TRUE | TBD | FALSE | TRUE | system | OTP_GPIO_GPIO14_PU_PD_93 | SOO | 0x2
412 | GPIO | 0x183b | html | GPIO_GCB_GPIO14_AWAKE_CFG1 | GPIO14_IOTYPE | 3 | 3 | 5:3 | RW | NA | TRUE | TBD | FALSE | TRUE | system | OTP_GPIO_GPIO14_IOTYPE_93 | SOO | 0x0
413 | GPIO | 0x183b | html | GPIO_GCB_GPIO14_AWAKE_CFG1 | GPIO14_IOCONFIG | 2 | 6 | 7:6 | RW | NA | TRUE | TBD | FALSE | TRUE | system | OTP_GPIO_GPIO14_IOCONFIG_93 | SOO | 0x0
414 | GPIO | 0x183c | html | GPIO_GCB_GPIO14_SLP_CFG1 | GPIO14_WKUP_LVL | 1 | 0 | 0 | RW | NA | TRUE | TBD | FALSE | TRUE | system | OTP_GPIO_GPIO14_WKUP_LVL_94 | SOO | 0x0
415 | GPIO | 0x183c | html | GPIO_GCB_GPIO14_SLP_CFG1 | GPIO14_PU_PD | 2 | 1 | 2:1 | RW | NA | TRUE | TBD | FALSE | TRUE | system | OTP_GPIO_GPIO14_PU_PD_94 | SOO | 0x2
416 | GPIO | 0x183c | html | GPIO_GCB_GPIO14_SLP_CFG1 | GPIO14_IOTYPE | 3 | 3 | 5:3 | RW | NA | TRUE | TBD | FALSE | TRUE | system | OTP_GPIO_GPIO14_IOTYPE_94 | SOO | 0x0
417 | GPIO | 0x183c | html | GPIO_GCB_GPIO14_SLP_CFG1 | GPIO14_IOCONFIG | 2 | 6 | 7:6 | RW | NA | TRUE | TBD | FALSE | TRUE | system | OTP_GPIO_GPIO14_IOCONFIG_94 | SOO | 0x0
418 | GPIO | 0x183d | html | GPIO_GCB_GPIO14_OFF_CFG1 | GPIO14_WKUP_LVL | 1 | 0 | 0 | RW | NA | TRUE | TBD | FALSE | TRUE | system | OTP_GPIO_GPIO14_WKUP_LVL_95 | SOO | 0x0
419 | GPIO | 0x183d | html | GPIO_GCB_GPIO14_OFF_CFG1 | GPIO14_PU_PD | 2 | 1 | 2:1 | RW | NA | TRUE | TBD | FALSE | TRUE | system | OTP_GPIO_GPIO14_PU_PD_95 | SOO | 0x2
420 | GPIO | 0x183d | html | GPIO_GCB_GPIO14_OFF_CFG1 | GPIO14_IOTYPE | 3 | 3 | 5:3 | RW | NA | TRUE | TBD | FALSE | TRUE | system | OTP_GPIO_GPIO14_IOTYPE_95 | SOO | 0x0
421 | GPIO | 0x183d | html | GPIO_GCB_GPIO14_OFF_CFG1 | GPIO14_IOCONFIG | 2 | 6 | 7:6 | RW | NA | TRUE | TBD | FALSE | TRUE | system | OTP_GPIO_GPIO14_IOCONFIG_95 | SOO | 0x0
422 | GPIO | 0x183e | html | GPIO_GCB_GPIO15_AWAKE_CFG1 | GPIO15_WKUP_LVL | 1 | 0 | 0 | RW | NA | TRUE | TBD | FALSE | TRUE | system | OTP_GPIO_GPIO15_WKUP_LVL_96 | SOO | 0x0
423 | GPIO | 0x183e | html | GPIO_GCB_GPIO15_AWAKE_CFG1 | GPIO15_PU_PD | 2 | 1 | 2:1 | RW | NA | TRUE | TBD | FALSE | TRUE | system | OTP_GPIO_GPIO15_PU_PD_96 | SOO | 0x2
424 | GPIO | 0x183e | html | GPIO_GCB_GPIO15_AWAKE_CFG1 | GPIO15_IOTYPE | 3 | 3 | 5:3 | RW | NA | TRUE | TBD | FALSE | TRUE | system | OTP_GPIO_GPIO15_IOTYPE_96 | SOO | 0x0
425 | GPIO | 0x183e | html | GPIO_GCB_GPIO15_AWAKE_CFG1 | GPIO15_IOCONFIG | 2 | 6 | 7:6 | RW | NA | TRUE | TBD | FALSE | TRUE | system | OTP_GPIO_GPIO15_IOCONFIG_96 | SOO | 0x0
426 | GPIO | 0x183f | html | GPIO_GCB_GPIO15_SLP_CFG1 | GPIO15_WKUP_LVL | 1 | 0 | 0 | RW | NA | TRUE | TBD | FALSE | TRUE | system | OTP_GPIO_GPIO15_WKUP_LVL_97 | SOO | 0x0
427 | GPIO | 0x183f | html | GPIO_GCB_GPIO15_SLP_CFG1 | GPIO15_PU_PD | 2 | 1 | 2:1 | RW | NA | TRUE | TBD | FALSE | TRUE | system | OTP_GPIO_GPIO15_PU_PD_97 | SOO | 0x2
428 | GPIO | 0x183f | html | GPIO_GCB_GPIO15_SLP_CFG1 | GPIO15_IOTYPE | 3 | 3 | 5:3 | RW | NA | TRUE | TBD | FALSE | TRUE | system | OTP_GPIO_GPIO15_IOTYPE_97 | SOO | 0x0
429 | GPIO | 0x183f | html | GPIO_GCB_GPIO15_SLP_CFG1 | GPIO15_IOCONFIG | 2 | 6 | 7:6 | RW | NA | TRUE | TBD | FALSE | TRUE | system | OTP_GPIO_GPIO15_IOCONFIG_97 | SOO | 0x0
430 | GPIO | 0x1840 | html | GPIO_GCB_GPIO15_OFF_CFG1 | GPIO15_WKUP_LVL | 1 | 0 | 0 | RW | NA | TRUE | TBD | FALSE | TRUE | system | OTP_GPIO_GPIO15_WKUP_LVL_98 | SOO | 0x0
431 | GPIO | 0x1840 | html | GPIO_GCB_GPIO15_OFF_CFG1 | GPIO15_PU_PD | 2 | 1 | 2:1 | RW | NA | TRUE | TBD | FALSE | TRUE | system | OTP_GPIO_GPIO15_PU_PD_98 | SOO | 0x2
432 | GPIO | 0x1840 | html | GPIO_GCB_GPIO15_OFF_CFG1 | GPIO15_IOTYPE | 3 | 3 | 5:3 | RW | NA | TRUE | TBD | FALSE | TRUE | system | OTP_GPIO_GPIO15_IOTYPE_98 | SOO | 0x0
433 | GPIO | 0x1840 | html | GPIO_GCB_GPIO15_OFF_CFG1 | GPIO15_IOCONFIG | 2 | 6 | 7:6 | RW | NA | TRUE | TBD | FALSE | TRUE | system | OTP_GPIO_GPIO15_IOCONFIG_98 | SOO | 0x0
434 | GPIO | 0x1841 | html | GPIO_GCB_GPIO16_AWAKE_CFG1 | GPIO16_WKUP_LVL | 1 | 0 | 0 | RW | NA | TRUE | TBD | FALSE | TRUE | system | OTP_GPIO_GPIO16_WKUP_LVL_99 | SOO | 0x0
435 | GPIO | 0x1841 | html | GPIO_GCB_GPIO16_AWAKE_CFG1 | GPIO16_PU_PD | 2 | 1 | 2:1 | RW | NA | TRUE | TBD | FALSE | TRUE | system | OTP_GPIO_GPIO16_PU_PD_99 | SOO | 0x2
436 | GPIO | 0x1841 | html | GPIO_GCB_GPIO16_AWAKE_CFG1 | GPIO16_IOTYPE | 3 | 3 | 5:3 | RW | NA | TRUE | TBD | FALSE | TRUE | system | OTP_GPIO_GPIO16_IOTYPE_99 | SOO | 0x0
437 | GPIO | 0x1841 | html | GPIO_GCB_GPIO16_AWAKE_CFG1 | GPIO16_IOCONFIG | 2 | 6 | 7:6 | RW | NA | TRUE | TBD | FALSE | TRUE | system | OTP_GPIO_GPIO16_IOCONFIG_99 | SOO | 0x0
438 | GPIO | 0x1842 | html | GPIO_GCB_GPIO16_SLP_CFG1 | GPIO16_WKUP_LVL | 1 | 0 | 0 | RW | NA | TRUE | TBD | FALSE | TRUE | system | OTP_GPIO_GPIO16_WKUP_LVL_100 | SOO | 0x0
439 | GPIO | 0x1842 | html | GPIO_GCB_GPIO16_SLP_CFG1 | GPIO16_PU_PD | 2 | 1 | 2:1 | RW | NA | TRUE | TBD | FALSE | TRUE | system | OTP_GPIO_GPIO16_PU_PD_100 | SOO | 0x2
440 | GPIO | 0x1842 | html | GPIO_GCB_GPIO16_SLP_CFG1 | GPIO16_IOTYPE | 3 | 3 | 5:3 | RW | NA | TRUE | TBD | FALSE | TRUE | system | OTP_GPIO_GPIO16_IOTYPE_100 | SOO | 0x0
441 | GPIO | 0x1842 | html | GPIO_GCB_GPIO16_SLP_CFG1 | GPIO16_IOCONFIG | 2 | 6 | 7:6 | RW | NA | TRUE | TBD | FALSE | TRUE | system | OTP_GPIO_GPIO16_IOCONFIG_100 | SOO | 0x0
442 | GPIO | 0x1843 | html | GPIO_GCB_GPIO16_OFF_CFG1 | GPIO16_WKUP_LVL | 1 | 0 | 0 | RW | NA | TRUE | TBD | FALSE | TRUE | system | OTP_GPIO_GPIO16_WKUP_LVL_101 | SOO | 0x0
443 | GPIO | 0x1843 | html | GPIO_GCB_GPIO16_OFF_CFG1 | GPIO16_PU_PD | 2 | 1 | 2:1 | RW | NA | TRUE | TBD | FALSE | TRUE | system | OTP_GPIO_GPIO16_PU_PD_101 | SOO | 0x2
444 | GPIO | 0x1843 | html | GPIO_GCB_GPIO16_OFF_CFG1 | GPIO16_IOTYPE | 3 | 3 | 5:3 | RW | NA | TRUE | TBD | FALSE | TRUE | system | OTP_GPIO_GPIO16_IOTYPE_101 | SOO | 0x0
445 | GPIO | 0x1843 | html | GPIO_GCB_GPIO16_OFF_CFG1 | GPIO16_IOCONFIG | 2 | 6 | 7:6 | RW | NA | TRUE | TBD | FALSE | TRUE | system | OTP_GPIO_GPIO16_IOCONFIG_101 | SOO | 0x0
446 | GPIO | 0x1844 | html | GPIO_GCB_GPIO17_AWAKE_CFG1 | GPIO17_WKUP_LVL | 1 | 0 | 0 | RW | NA | TRUE | TBD | FALSE | TRUE | system | OTP_GPIO_GPIO17_WKUP_LVL_102 | SOO | 0x0
447 | GPIO | 0x1844 | html | GPIO_GCB_GPIO17_AWAKE_CFG1 | GPIO17_PU_PD | 2 | 1 | 2:1 | RW | NA | TRUE | TBD | FALSE | TRUE | system | OTP_GPIO_GPIO17_PU_PD_102 | SOO | 0x2
448 | GPIO | 0x1844 | html | GPIO_GCB_GPIO17_AWAKE_CFG1 | GPIO17_IOTYPE | 3 | 3 | 5:3 | RW | NA | TRUE | TBD | FALSE | TRUE | system | OTP_GPIO_GPIO17_IOTYPE_102 | SOO | 0x0
449 | GPIO | 0x1844 | html | GPIO_GCB_GPIO17_AWAKE_CFG1 | GPIO17_IOCONFIG | 2 | 6 | 7:6 | RW | NA | TRUE | TBD | FALSE | TRUE | system | OTP_GPIO_GPIO17_IOCONFIG_102 | SOO | 0x0
450 | GPIO | 0x1845 | html | GPIO_GCB_GPIO17_SLP_CFG1 | GPIO17_WKUP_LVL | 1 | 0 | 0 | RW | NA | TRUE | TBD | FALSE | TRUE | system | OTP_GPIO_GPIO17_WKUP_LVL_103 | SOO | 0x0
451 | GPIO | 0x1845 | html | GPIO_GCB_GPIO17_SLP_CFG1 | GPIO17_PU_PD | 2 | 1 | 2:1 | RW | NA | TRUE | TBD | FALSE | TRUE | system | OTP_GPIO_GPIO17_PU_PD_103 | SOO | 0x2
452 | GPIO | 0x1845 | html | GPIO_GCB_GPIO17_SLP_CFG1 | GPIO17_IOTYPE | 3 | 3 | 5:3 | RW | NA | TRUE | TBD | FALSE | TRUE | system | OTP_GPIO_GPIO17_IOTYPE_103 | SOO | 0x0
453 | GPIO | 0x1845 | html | GPIO_GCB_GPIO17_SLP_CFG1 | GPIO17_IOCONFIG | 2 | 6 | 7:6 | RW | NA | TRUE | TBD | FALSE | TRUE | system | OTP_GPIO_GPIO17_IOCONFIG_103 | SOO | 0x0
454 | GPIO | 0x1846 | html | GPIO_GCB_GPIO17_OFF_CFG1 | GPIO17_WKUP_LVL | 1 | 0 | 0 | RW | NA | TRUE | TBD | FALSE | TRUE | system | OTP_GPIO_GPIO17_WKUP_LVL_104 | SOO | 0x0
455 | GPIO | 0x1846 | html | GPIO_GCB_GPIO17_OFF_CFG1 | GPIO17_PU_PD | 2 | 1 | 2:1 | RW | NA | TRUE | TBD | FALSE | TRUE | system | OTP_GPIO_GPIO17_PU_PD_104 | SOO | 0x2
456 | GPIO | 0x1846 | html | GPIO_GCB_GPIO17_OFF_CFG1 | GPIO17_IOTYPE | 3 | 3 | 5:3 | RW | NA | TRUE | TBD | FALSE | TRUE | system | OTP_GPIO_GPIO17_IOTYPE_104 | SOO | 0x0
457 | GPIO | 0x1846 | html | GPIO_GCB_GPIO17_OFF_CFG1 | GPIO17_IOCONFIG | 2 | 6 | 7:6 | RW | NA | TRUE | TBD | FALSE | TRUE | system | OTP_GPIO_GPIO17_IOCONFIG_104 | SOO | 0x0
458 | GPIO | 0x1847 | html | GPIO_GCB_GPIO18_AWAKE_CFG1 | GPIO18_WKUP_LVL | 1 | 0 | 0 | RW | NA | TRUE | TBD | FALSE | TRUE | system | OTP_GPIO_GPIO18_WKUP_LVL_105 | SOO | 0x0
459 | GPIO | 0x1847 | html | GPIO_GCB_GPIO18_AWAKE_CFG1 | GPIO18_PU_PD | 2 | 1 | 2:1 | RW | NA | TRUE | TBD | FALSE | TRUE | system | OTP_GPIO_GPIO18_PU_PD_105 | SOO | 0x2
460 | GPIO | 0x1847 | html | GPIO_GCB_GPIO18_AWAKE_CFG1 | GPIO18_IOTYPE | 3 | 3 | 5:3 | RW | NA | TRUE | TBD | FALSE | TRUE | system | OTP_GPIO_GPIO18_IOTYPE_105 | SOO | 0x0
461 | GPIO | 0x1847 | html | GPIO_GCB_GPIO18_AWAKE_CFG1 | GPIO18_IOCONFIG | 2 | 6 | 7:6 | RW | NA | TRUE | TBD | FALSE | TRUE | system | OTP_GPIO_GPIO18_IOCONFIG_105 | SOO | 0x0
462 | GPIO | 0x1848 | html | GPIO_GCB_GPIO18_SLP_CFG1 | GPIO18_WKUP_LVL | 1 | 0 | 0 | RW | NA | TRUE | TBD | FALSE | TRUE | system | OTP_GPIO_GPIO18_WKUP_LVL_106 | SOO | 0x0
463 | GPIO | 0x1848 | html | GPIO_GCB_GPIO18_SLP_CFG1 | GPIO18_PU_PD | 2 | 1 | 2:1 | RW | NA | TRUE | TBD | FALSE | TRUE | system | OTP_GPIO_GPIO18_PU_PD_106 | SOO | 0x2
464 | GPIO | 0x1848 | html | GPIO_GCB_GPIO18_SLP_CFG1 | GPIO18_IOTYPE | 3 | 3 | 5:3 | RW | NA | TRUE | TBD | FALSE | TRUE | system | OTP_GPIO_GPIO18_IOTYPE_106 | SOO | 0x0
465 | GPIO | 0x1848 | html | GPIO_GCB_GPIO18_SLP_CFG1 | GPIO18_IOCONFIG | 2 | 6 | 7:6 | RW | NA | TRUE | TBD | FALSE | TRUE | system | OTP_GPIO_GPIO18_IOCONFIG_106 | SOO | 0x0
466 | GPIO | 0x1849 | html | GPIO_GCB_GPIO18_OFF_CFG1 | GPIO18_WKUP_LVL | 1 | 0 | 0 | RW | NA | TRUE | TBD | FALSE | TRUE | system | OTP_GPIO_GPIO18_WKUP_LVL_107 | SOO | 0x0
467 | GPIO | 0x1849 | html | GPIO_GCB_GPIO18_OFF_CFG1 | GPIO18_PU_PD | 2 | 1 | 2:1 | RW | NA | TRUE | TBD | FALSE | TRUE | system | OTP_GPIO_GPIO18_PU_PD_107 | SOO | 0x2
468 | GPIO | 0x1849 | html | GPIO_GCB_GPIO18_OFF_CFG1 | GPIO18_IOTYPE | 3 | 3 | 5:3 | RW | NA | TRUE | TBD | FALSE | TRUE | system | OTP_GPIO_GPIO18_IOTYPE_107 | SOO | 0x0
469 | GPIO | 0x1849 | html | GPIO_GCB_GPIO18_OFF_CFG1 | GPIO18_IOCONFIG | 2 | 6 | 7:6 | RW | NA | TRUE | TBD | FALSE | TRUE | system | OTP_GPIO_GPIO18_IOCONFIG_107 | SOO | 0x0
470 | GPIO | 0x184a | html | GPIO_GCB_GPIO19_AWAKE_CFG1 | GPIO19_WKUP_LVL | 1 | 0 | 0 | RW | NA | TRUE | TBD | FALSE | TRUE | system | OTP_GPIO_GPIO19_WKUP_LVL_108 | SOO | 0x0
471 | GPIO | 0x184a | html | GPIO_GCB_GPIO19_AWAKE_CFG1 | GPIO19_PU_PD | 2 | 1 | 2:1 | RW | NA | TRUE | TBD | FALSE | TRUE | system | OTP_GPIO_GPIO19_PU_PD_108 | SOO | 0x2
472 | GPIO | 0x184a | html | GPIO_GCB_GPIO19_AWAKE_CFG1 | GPIO19_IOTYPE | 3 | 3 | 5:3 | RW | NA | TRUE | TBD | FALSE | TRUE | system | OTP_GPIO_GPIO19_IOTYPE_108 | SOO | 0x0
473 | GPIO | 0x184a | html | GPIO_GCB_GPIO19_AWAKE_CFG1 | GPIO19_IOCONFIG | 2 | 6 | 7:6 | RW | NA | TRUE | TBD | FALSE | TRUE | system | OTP_GPIO_GPIO19_IOCONFIG_108 | SOO | 0x0
474 | GPIO | 0x184b | html | GPIO_GCB_GPIO19_SLP_CFG1 | GPIO19_WKUP_LVL | 1 | 0 | 0 | RW | NA | TRUE | TBD | FALSE | TRUE | system | OTP_GPIO_GPIO19_WKUP_LVL_109 | SOO | 0x0
475 | GPIO | 0x184b | html | GPIO_GCB_GPIO19_SLP_CFG1 | GPIO19_PU_PD | 2 | 1 | 2:1 | RW | NA | TRUE | TBD | FALSE | TRUE | system | OTP_GPIO_GPIO19_PU_PD_109 | SOO | 0x2
476 | GPIO | 0x184b | html | GPIO_GCB_GPIO19_SLP_CFG1 | GPIO19_IOTYPE | 3 | 3 | 5:3 | RW | NA | TRUE | TBD | FALSE | TRUE | system | OTP_GPIO_GPIO19_IOTYPE_109 | SOO | 0x0
477 | GPIO | 0x184b | html | GPIO_GCB_GPIO19_SLP_CFG1 | GPIO19_IOCONFIG | 2 | 6 | 7:6 | RW | NA | TRUE | TBD | FALSE | TRUE | system | OTP_GPIO_GPIO19_IOCONFIG_109 | SOO | 0x0
478 | GPIO | 0x184c | html | GPIO_GCB_GPIO19_OFF_CFG1 | GPIO19_WKUP_LVL | 1 | 0 | 0 | RW | NA | TRUE | TBD | FALSE | TRUE | system | OTP_GPIO_GPIO19_WKUP_LVL_110 | SOO | 0x0
479 | GPIO | 0x184c | html | GPIO_GCB_GPIO19_OFF_CFG1 | GPIO19_PU_PD | 2 | 1 | 2:1 | RW | NA | TRUE | TBD | FALSE | TRUE | system | OTP_GPIO_GPIO19_PU_PD_110 | SOO | 0x2
480 | GPIO | 0x184c | html | GPIO_GCB_GPIO19_OFF_CFG1 | GPIO19_IOTYPE | 3 | 3 | 5:3 | RW | NA | TRUE | TBD | FALSE | TRUE | system | OTP_GPIO_GPIO19_IOTYPE_110 | SOO | 0x0
481 | GPIO | 0x184c | html | GPIO_GCB_GPIO19_OFF_CFG1 | GPIO19_IOCONFIG | 2 | 6 | 7:6 | RW | NA | TRUE | TBD | FALSE | TRUE | system | OTP_GPIO_GPIO19_IOCONFIG_110 | SOO | 0x0
482 | GPIO | 0x184d | html | GPIO_GCB_GPIO20_AWAKE_CFG1 | GPIO20_WKUP_LVL | 1 | 0 | 0 | RW | NA | TRUE | TBD | FALSE | TRUE | system | OTP_GPIO_GPIO20_WKUP_LVL_111 | SOO | 0x0
483 | GPIO | 0x184d | html | GPIO_GCB_GPIO20_AWAKE_CFG1 | GPIO20_PU_PD | 2 | 1 | 2:1 | RW | NA | TRUE | TBD | FALSE | TRUE | system | OTP_GPIO_GPIO20_PU_PD_111 | SOO | 0x2
484 | GPIO | 0x184d | html | GPIO_GCB_GPIO20_AWAKE_CFG1 | GPIO20_IOTYPE | 3 | 3 | 5:3 | RW | NA | TRUE | TBD | FALSE | TRUE | system | OTP_GPIO_GPIO20_IOTYPE_111 | SOO | 0x0
485 | GPIO | 0x184d | html | GPIO_GCB_GPIO20_AWAKE_CFG1 | GPIO20_IOCONFIG | 2 | 6 | 7:6 | RW | NA | TRUE | TBD | FALSE | TRUE | system | OTP_GPIO_GPIO20_IOCONFIG_111 | SOO | 0x0
486 | GPIO | 0x184e | html | GPIO_GCB_GPIO20_SLP_CFG1 | GPIO20_WKUP_LVL | 1 | 0 | 0 | RW | NA | TRUE | TBD | FALSE | TRUE | system | OTP_GPIO_GPIO20_WKUP_LVL_112 | SOO | 0x0
487 | GPIO | 0x184e | html | GPIO_GCB_GPIO20_SLP_CFG1 | GPIO20_PU_PD | 2 | 1 | 2:1 | RW | NA | TRUE | TBD | FALSE | TRUE | system | OTP_GPIO_GPIO20_PU_PD_112 | SOO | 0x2
488 | GPIO | 0x184e | html | GPIO_GCB_GPIO20_SLP_CFG1 | GPIO20_IOTYPE | 3 | 3 | 5:3 | RW | NA | TRUE | TBD | FALSE | TRUE | system | OTP_GPIO_GPIO20_IOTYPE_112 | SOO | 0x0
489 | GPIO | 0x184e | html | GPIO_GCB_GPIO20_SLP_CFG1 | GPIO20_IOCONFIG | 2 | 6 | 7:6 | RW | NA | TRUE | TBD | FALSE | TRUE | system | OTP_GPIO_GPIO20_IOCONFIG_112 | SOO | 0x0
490 | GPIO | 0x184f | html | GPIO_GCB_GPIO20_OFF_CFG1 | GPIO20_WKUP_LVL | 1 | 0 | 0 | RW | NA | TRUE | TBD | FALSE | TRUE | system | OTP_GPIO_GPIO20_WKUP_LVL_113 | SOO | 0x0
491 | GPIO | 0x184f | html | GPIO_GCB_GPIO20_OFF_CFG1 | GPIO20_PU_PD | 2 | 1 | 2:1 | RW | NA | TRUE | TBD | FALSE | TRUE | system | OTP_GPIO_GPIO20_PU_PD_113 | SOO | 0x2
492 | GPIO | 0x184f | html | GPIO_GCB_GPIO20_OFF_CFG1 | GPIO20_IOTYPE | 3 | 3 | 5:3 | RW | NA | TRUE | TBD | FALSE | TRUE | system | OTP_GPIO_GPIO20_IOTYPE_113 | SOO | 0x0
493 | GPIO | 0x184f | html | GPIO_GCB_GPIO20_OFF_CFG1 | GPIO20_IOCONFIG | 2 | 6 | 7:6 | RW | NA | TRUE | TBD | FALSE | TRUE | system | OTP_GPIO_GPIO20_IOCONFIG_113 | SOO | 0x0
494 | GPIO | 0x1850 | html | GPIO_GCB_GPIO21_AWAKE_CFG1 | GPIO21_WKUP_LVL | 1 | 0 | 0 | RW | NA | TRUE | TBD | FALSE | TRUE | system | OTP_GPIO_GPIO21_WKUP_LVL_114 | SOO | 0x0
495 | GPIO | 0x1850 | html | GPIO_GCB_GPIO21_AWAKE_CFG1 | GPIO21_PU_PD | 2 | 1 | 2:1 | RW | NA | TRUE | TBD | FALSE | TRUE | system | OTP_GPIO_GPIO21_PU_PD_114 | SOO | 0x2
496 | GPIO | 0x1850 | html | GPIO_GCB_GPIO21_AWAKE_CFG1 | GPIO21_IOTYPE | 3 | 3 | 5:3 | RW | NA | TRUE | TBD | FALSE | TRUE | system | OTP_GPIO_GPIO21_IOTYPE_114 | SOO | 0x0
497 | GPIO | 0x1850 | html | GPIO_GCB_GPIO21_AWAKE_CFG1 | GPIO21_IOCONFIG | 2 | 6 | 7:6 | RW | NA | TRUE | TBD | FALSE | TRUE | system | OTP_GPIO_GPIO21_IOCONFIG_114 | SOO | 0x0
498 | GPIO | 0x1851 | html | GPIO_GCB_GPIO21_SLP_CFG1 | GPIO21_WKUP_LVL | 1 | 0 | 0 | RW | NA | TRUE | TBD | FALSE | TRUE | system | OTP_GPIO_GPIO21_WKUP_LVL_115 | SOO | 0x0
499 | GPIO | 0x1851 | html | GPIO_GCB_GPIO21_SLP_CFG1 | GPIO21_PU_PD | 2 | 1 | 2:1 | RW | NA | TRUE | TBD | FALSE | TRUE | system | OTP_GPIO_GPIO21_PU_PD_115 | SOO | 0x2
500 | GPIO | 0x1851 | html | GPIO_GCB_GPIO21_SLP_CFG1 | GPIO21_IOTYPE | 3 | 3 | 5:3 | RW | NA | TRUE | TBD | FALSE | TRUE | system | OTP_GPIO_GPIO21_IOTYPE_115 | SOO | 0x0
501 | GPIO | 0x1851 | html | GPIO_GCB_GPIO21_SLP_CFG1 | GPIO21_IOCONFIG | 2 | 6 | 7:6 | RW | NA | TRUE | TBD | FALSE | TRUE | system | OTP_GPIO_GPIO21_IOCONFIG_115 | SOO | 0x0
502 | GPIO | 0x1852 | html | GPIO_GCB_GPIO21_OFF_CFG1 | GPIO21_WKUP_LVL | 1 | 0 | 0 | RW | NA | TRUE | TBD | FALSE | TRUE | system | OTP_GPIO_GPIO21_WKUP_LVL_116 | SOO | 0x0
503 | GPIO | 0x1852 | html | GPIO_GCB_GPIO21_OFF_CFG1 | GPIO21_PU_PD | 2 | 1 | 2:1 | RW | NA | TRUE | TBD | FALSE | TRUE | system | OTP_GPIO_GPIO21_PU_PD_116 | SOO | 0x2
504 | GPIO | 0x1852 | html | GPIO_GCB_GPIO21_OFF_CFG1 | GPIO21_IOTYPE | 3 | 3 | 5:3 | RW | NA | TRUE | TBD | FALSE | TRUE | system | OTP_GPIO_GPIO21_IOTYPE_116 | SOO | 0x0
505 | GPIO | 0x1852 | html | GPIO_GCB_GPIO21_OFF_CFG1 | GPIO21_IOCONFIG | 2 | 6 | 7:6 | RW | NA | TRUE | TBD | FALSE | TRUE | system | OTP_GPIO_GPIO21_IOCONFIG_116 | SOO | 0x0
506 | GPIO | 0x1853 | html | GPIO_GCB_GPIO22_AWAKE_CFG1 | GPIO22_WKUP_LVL | 1 | 0 | 0 | RW | NA | TRUE | TBD | FALSE | TRUE | system | OTP_GPIO_GPIO22_WKUP_LVL_117 | SOO | 0x0
507 | GPIO | 0x1853 | html | GPIO_GCB_GPIO22_AWAKE_CFG1 | GPIO22_PU_PD | 2 | 1 | 2:1 | RW | NA | TRUE | TBD | FALSE | TRUE | system | OTP_GPIO_GPIO22_PU_PD_117 | SOO | 0x2
508 | GPIO | 0x1853 | html | GPIO_GCB_GPIO22_AWAKE_CFG1 | GPIO22_IOTYPE | 3 | 3 | 5:3 | RW | NA | TRUE | TBD | FALSE | TRUE | system | OTP_GPIO_GPIO22_IOTYPE_117 | SOO | 0x0
509 | GPIO | 0x1853 | html | GPIO_GCB_GPIO22_AWAKE_CFG1 | GPIO22_IOCONFIG | 2 | 6 | 7:6 | RW | NA | TRUE | TBD | FALSE | TRUE | system | OTP_GPIO_GPIO22_IOCONFIG_117 | SOO | 0x0
510 | GPIO | 0x1854 | html | GPIO_GCB_GPIO22_SLP_CFG1 | GPIO22_WKUP_LVL | 1 | 0 | 0 | RW | NA | TRUE | TBD | FALSE | TRUE | system | OTP_GPIO_GPIO22_WKUP_LVL_118 | SOO | 0x0
511 | GPIO | 0x1854 | html | GPIO_GCB_GPIO22_SLP_CFG1 | GPIO22_PU_PD | 2 | 1 | 2:1 | RW | NA | TRUE | TBD | FALSE | TRUE | system | OTP_GPIO_GPIO22_PU_PD_118 | SOO | 0x2
512 | GPIO | 0x1854 | html | GPIO_GCB_GPIO22_SLP_CFG1 | GPIO22_IOTYPE | 3 | 3 | 5:3 | RW | NA | TRUE | TBD | FALSE | TRUE | system | OTP_GPIO_GPIO22_IOTYPE_118 | SOO | 0x0
513 | GPIO | 0x1854 | html | GPIO_GCB_GPIO22_SLP_CFG1 | GPIO22_IOCONFIG | 2 | 6 | 7:6 | RW | NA | TRUE | TBD | FALSE | TRUE | system | OTP_GPIO_GPIO22_IOCONFIG_118 | SOO | 0x0
514 | GPIO | 0x1855 | html | GPIO_GCB_GPIO22_OFF_CFG1 | GPIO22_WKUP_LVL | 1 | 0 | 0 | RW | NA | TRUE | TBD | FALSE | TRUE | system | OTP_GPIO_GPIO22_WKUP_LVL_119 | SOO | 0x0
515 | GPIO | 0x1855 | html | GPIO_GCB_GPIO22_OFF_CFG1 | GPIO22_PU_PD | 2 | 1 | 2:1 | RW | NA | TRUE | TBD | FALSE | TRUE | system | OTP_GPIO_GPIO22_PU_PD_119 | SOO | 0x2
516 | GPIO | 0x1855 | html | GPIO_GCB_GPIO22_OFF_CFG1 | GPIO22_IOTYPE | 3 | 3 | 5:3 | RW | NA | TRUE | TBD | FALSE | TRUE | system | OTP_GPIO_GPIO22_IOTYPE_119 | SOO | 0x0
517 | GPIO | 0x1855 | html | GPIO_GCB_GPIO22_OFF_CFG1 | GPIO22_IOCONFIG | 2 | 6 | 7:6 | RW | NA | TRUE | TBD | FALSE | TRUE | system | OTP_GPIO_GPIO22_IOCONFIG_119 | SOO | 0x0
518 | GPIO | 0x1856 | html | GPIO_GCB_GPIO23_AWAKE_CFG1 | GPIO23_WKUP_LVL | 1 | 0 | 0 | RW | NA | TRUE | TBD | FALSE | TRUE | system | OTP_GPIO_GPIO23_WKUP_LVL_120 | SOO | 0x0
519 | GPIO | 0x1856 | html | GPIO_GCB_GPIO23_AWAKE_CFG1 | GPIO23_PU_PD | 2 | 1 | 2:1 | RW | NA | TRUE | TBD | FALSE | TRUE | system | OTP_GPIO_GPIO23_PU_PD_120 | SOO | 0x2
520 | GPIO | 0x1856 | html | GPIO_GCB_GPIO23_AWAKE_CFG1 | GPIO23_IOTYPE | 3 | 3 | 5:3 | RW | NA | TRUE | TBD | FALSE | TRUE | system | OTP_GPIO_GPIO23_IOTYPE_120 | SOO | 0x0
521 | GPIO | 0x1856 | html | GPIO_GCB_GPIO23_AWAKE_CFG1 | GPIO23_IOCONFIG | 2 | 6 | 7:6 | RW | NA | TRUE | TBD | FALSE | TRUE | system | OTP_GPIO_GPIO23_IOCONFIG_120 | SOO | 0x0
522 | GPIO | 0x1857 | html | GPIO_GCB_GPIO23_SLP_CFG1 | GPIO23_WKUP_LVL | 1 | 0 | 0 | RW | NA | TRUE | TBD | FALSE | TRUE | system | OTP_GPIO_GPIO23_WKUP_LVL_121 | SOO | 0x0
523 | GPIO | 0x1857 | html | GPIO_GCB_GPIO23_SLP_CFG1 | GPIO23_PU_PD | 2 | 1 | 2:1 | RW | NA | TRUE | TBD | FALSE | TRUE | system | OTP_GPIO_GPIO23_PU_PD_121 | SOO | 0x2
524 | GPIO | 0x1857 | html | GPIO_GCB_GPIO23_SLP_CFG1 | GPIO23_IOTYPE | 3 | 3 | 5:3 | RW | NA | TRUE | TBD | FALSE | TRUE | system | OTP_GPIO_GPIO23_IOTYPE_121 | SOO | 0x0
525 | GPIO | 0x1857 | html | GPIO_GCB_GPIO23_SLP_CFG1 | GPIO23_IOCONFIG | 2 | 6 | 7:6 | RW | NA | TRUE | TBD | FALSE | TRUE | system | OTP_GPIO_GPIO23_IOCONFIG_121 | SOO | 0x0
526 | GPIO | 0x1858 | html | GPIO_GCB_GPIO23_OFF_CFG1 | GPIO23_WKUP_LVL | 1 | 0 | 0 | RW | NA | TRUE | TBD | FALSE | TRUE | system | OTP_GPIO_GPIO23_WKUP_LVL_122 | SOO | 0x0
527 | GPIO | 0x1858 | html | GPIO_GCB_GPIO23_OFF_CFG1 | GPIO23_PU_PD | 2 | 1 | 2:1 | RW | NA | TRUE | TBD | FALSE | TRUE | system | OTP_GPIO_GPIO23_PU_PD_122 | SOO | 0x2
528 | GPIO | 0x1858 | html | GPIO_GCB_GPIO23_OFF_CFG1 | GPIO23_IOTYPE | 3 | 3 | 5:3 | RW | NA | TRUE | TBD | FALSE | TRUE | system | OTP_GPIO_GPIO23_IOTYPE_122 | SOO | 0x0
529 | GPIO | 0x1858 | html | GPIO_GCB_GPIO23_OFF_CFG1 | GPIO23_IOCONFIG | 2 | 6 | 7:6 | RW | NA | TRUE | TBD | FALSE | TRUE | system | OTP_GPIO_GPIO23_IOCONFIG_122 | SOO | 0x0
530 | GPIO | 0x1859 | html | GPIO_GCB_GPIO24_AWAKE_CFG1 | GPIO24_WKUP_LVL | 1 | 0 | 0 | RW | NA | TRUE | TBD | FALSE | TRUE | system | OTP_GPIO_GPIO24_WKUP_LVL_123 | SOO | 0x0
531 | GPIO | 0x1859 | html | GPIO_GCB_GPIO24_AWAKE_CFG1 | GPIO24_PU_PD | 2 | 1 | 2:1 | RW | NA | TRUE | TBD | FALSE | TRUE | system | OTP_GPIO_GPIO24_PU_PD_123 | SOO | 0x2
532 | GPIO | 0x1859 | html | GPIO_GCB_GPIO24_AWAKE_CFG1 | GPIO24_IOTYPE | 3 | 3 | 5:3 | RW | NA | TRUE | TBD | FALSE | TRUE | system | OTP_GPIO_GPIO24_IOTYPE_123 | SOO | 0x0
533 | GPIO | 0x1859 | html | GPIO_GCB_GPIO24_AWAKE_CFG1 | GPIO24_IOCONFIG | 2 | 6 | 7:6 | RW | NA | TRUE | TBD | FALSE | TRUE | system | OTP_GPIO_GPIO24_IOCONFIG_123 | SOO | 0x0
534 | GPIO | 0x185a | html | GPIO_GCB_GPIO24_SLP_CFG1 | GPIO24_WKUP_LVL | 1 | 0 | 0 | RW | NA | TRUE | TBD | FALSE | TRUE | system | OTP_GPIO_GPIO24_WKUP_LVL_124 | SOO | 0x0
535 | GPIO | 0x185a | html | GPIO_GCB_GPIO24_SLP_CFG1 | GPIO24_PU_PD | 2 | 1 | 2:1 | RW | NA | TRUE | TBD | FALSE | TRUE | system | OTP_GPIO_GPIO24_PU_PD_124 | SOO | 0x2
536 | GPIO | 0x185a | html | GPIO_GCB_GPIO24_SLP_CFG1 | GPIO24_IOTYPE | 3 | 3 | 5:3 | RW | NA | TRUE | TBD | FALSE | TRUE | system | OTP_GPIO_GPIO24_IOTYPE_124 | SOO | 0x0
537 | GPIO | 0x185a | html | GPIO_GCB_GPIO24_SLP_CFG1 | GPIO24_IOCONFIG | 2 | 6 | 7:6 | RW | NA | TRUE | TBD | FALSE | TRUE | system | OTP_GPIO_GPIO24_IOCONFIG_124 | SOO | 0x0
538 | GPIO | 0x185b | html | GPIO_GCB_GPIO24_OFF_CFG1 | GPIO24_WKUP_LVL | 1 | 0 | 0 | RW | NA | TRUE | TBD | FALSE | TRUE | system | OTP_GPIO_GPIO24_WKUP_LVL_125 | SOO | 0x0
539 | GPIO | 0x185b | html | GPIO_GCB_GPIO24_OFF_CFG1 | GPIO24_PU_PD | 2 | 1 | 2:1 | RW | NA | TRUE | TBD | FALSE | TRUE | system | OTP_GPIO_GPIO24_PU_PD_125 | SOO | 0x2
540 | GPIO | 0x185b | html | GPIO_GCB_GPIO24_OFF_CFG1 | GPIO24_IOTYPE | 3 | 3 | 5:3 | RW | NA | TRUE | TBD | FALSE | TRUE | system | OTP_GPIO_GPIO24_IOTYPE_125 | SOO | 0x0
541 | GPIO | 0x185b | html | GPIO_GCB_GPIO24_OFF_CFG1 | GPIO24_IOCONFIG | 2 | 6 | 7:6 | RW | NA | TRUE | TBD | FALSE | TRUE | system | OTP_GPIO_GPIO24_IOCONFIG_125 | SOO | 0x0
542 | GPIO | 0x185c | html | GPIO_GCB_GPIO25_AWAKE_CFG1 | GPIO25_WKUP_LVL | 1 | 0 | 0 | RW | NA | TRUE | TBD | FALSE | TRUE | system | OTP_GPIO_GPIO25_WKUP_LVL_126 | SOO | 0x0
543 | GPIO | 0x185c | html | GPIO_GCB_GPIO25_AWAKE_CFG1 | GPIO25_PU_PD | 2 | 1 | 2:1 | RW | NA | TRUE | TBD | FALSE | TRUE | system | OTP_GPIO_GPIO25_PU_PD_126 | SOO | 0x2
544 | GPIO | 0x185c | html | GPIO_GCB_GPIO25_AWAKE_CFG1 | GPIO25_IOTYPE | 3 | 3 | 5:3 | RW | NA | TRUE | TBD | FALSE | TRUE | system | OTP_GPIO_GPIO25_IOTYPE_126 | SOO | 0x0
545 | GPIO | 0x185c | html | GPIO_GCB_GPIO25_AWAKE_CFG1 | GPIO25_IOCONFIG | 2 | 6 | 7:6 | RW | NA | TRUE | TBD | FALSE | TRUE | system | OTP_GPIO_GPIO25_IOCONFIG_126 | SOO | 0x0
546 | GPIO | 0x185d | html | GPIO_GCB_GPIO25_SLP_CFG1 | GPIO25_WKUP_LVL | 1 | 0 | 0 | RW | NA | TRUE | TBD | FALSE | TRUE | system | OTP_GPIO_GPIO25_WKUP_LVL_127 | SOO | 0x0
547 | GPIO | 0x185d | html | GPIO_GCB_GPIO25_SLP_CFG1 | GPIO25_PU_PD | 2 | 1 | 2:1 | RW | NA | TRUE | TBD | FALSE | TRUE | system | OTP_GPIO_GPIO25_PU_PD_127 | SOO | 0x2
548 | GPIO | 0x185d | html | GPIO_GCB_GPIO25_SLP_CFG1 | GPIO25_IOTYPE | 3 | 3 | 5:3 | RW | NA | TRUE | TBD | FALSE | TRUE | system | OTP_GPIO_GPIO25_IOTYPE_127 | SOO | 0x0
549 | GPIO | 0x185d | html | GPIO_GCB_GPIO25_SLP_CFG1 | GPIO25_IOCONFIG | 2 | 6 | 7:6 | RW | NA | TRUE | TBD | FALSE | TRUE | system | OTP_GPIO_GPIO25_IOCONFIG_127 | SOO | 0x0
550 | GPIO | 0x185e | html | GPIO_GCB_GPIO25_OFF_CFG1 | GPIO25_WKUP_LVL | 1 | 0 | 0 | RW | NA | TRUE | TBD | FALSE | TRUE | system | OTP_GPIO_GPIO25_WKUP_LVL_128 | SOO | 0x0
551 | GPIO | 0x185e | html | GPIO_GCB_GPIO25_OFF_CFG1 | GPIO25_PU_PD | 2 | 1 | 2:1 | RW | NA | TRUE | TBD | FALSE | TRUE | system | OTP_GPIO_GPIO25_PU_PD_128 | SOO | 0x2
552 | GPIO | 0x185e | html | GPIO_GCB_GPIO25_OFF_CFG1 | GPIO25_IOTYPE | 3 | 3 | 5:3 | RW | NA | TRUE | TBD | FALSE | TRUE | system | OTP_GPIO_GPIO25_IOTYPE_128 | SOO | 0x0
553 | GPIO | 0x185e | html | GPIO_GCB_GPIO25_OFF_CFG1 | GPIO25_IOCONFIG | 2 | 6 | 7:6 | RW | NA | TRUE | TBD | FALSE | TRUE | system | OTP_GPIO_GPIO25_IOCONFIG_128 | SOO | 0x0
554 | GPIO | 0x185f | html | GPIO_GCB_GPIO26_AWAKE_CFG1 | GPIO26_WKUP_LVL | 1 | 0 | 0 | RW | NA | TRUE | TBD | FALSE | TRUE | system | OTP_GPIO_GPIO26_WKUP_LVL_129 | SOO | 0x0
555 | GPIO | 0x185f | html | GPIO_GCB_GPIO26_AWAKE_CFG1 | GPIO26_PU_PD | 2 | 1 | 2:1 | RW | NA | TRUE | TBD | FALSE | TRUE | system | OTP_GPIO_GPIO26_PU_PD_129 | SOO | 0x2
556 | GPIO | 0x185f | html | GPIO_GCB_GPIO26_AWAKE_CFG1 | GPIO26_IOTYPE | 3 | 3 | 5:3 | RW | NA | TRUE | TBD | FALSE | TRUE | system | OTP_GPIO_GPIO26_IOTYPE_129 | SOO | 0x0
557 | GPIO | 0x185f | html | GPIO_GCB_GPIO26_AWAKE_CFG1 | GPIO26_IOCONFIG | 2 | 6 | 7:6 | RW | NA | TRUE | TBD | FALSE | TRUE | system | OTP_GPIO_GPIO26_IOCONFIG_129 | SOO | 0x0
558 | GPIO | 0x1860 | html | GPIO_GCB_GPIO26_SLP_CFG1 | GPIO26_WKUP_LVL | 1 | 0 | 0 | RW | NA | TRUE | TBD | FALSE | TRUE | system | OTP_GPIO_GPIO26_WKUP_LVL_130 | SOO | 0x0
559 | GPIO | 0x1860 | html | GPIO_GCB_GPIO26_SLP_CFG1 | GPIO26_PU_PD | 2 | 1 | 2:1 | RW | NA | TRUE | TBD | FALSE | TRUE | system | OTP_GPIO_GPIO26_PU_PD_130 | SOO | 0x2
560 | GPIO | 0x1860 | html | GPIO_GCB_GPIO26_SLP_CFG1 | GPIO26_IOTYPE | 3 | 3 | 5:3 | RW | NA | TRUE | TBD | FALSE | TRUE | system | OTP_GPIO_GPIO26_IOTYPE_130 | SOO | 0x0
561 | GPIO | 0x1860 | html | GPIO_GCB_GPIO26_SLP_CFG1 | GPIO26_IOCONFIG | 2 | 6 | 7:6 | RW | NA | TRUE | TBD | FALSE | TRUE | system | OTP_GPIO_GPIO26_IOCONFIG_130 | SOO | 0x0
562 | GPIO | 0x1861 | html | GPIO_GCB_GPIO26_OFF_CFG1 | GPIO26_WKUP_LVL | 1 | 0 | 0 | RW | NA | TRUE | TBD | FALSE | TRUE | system | OTP_GPIO_GPIO26_WKUP_LVL_131 | SOO | 0x0
563 | GPIO | 0x1861 | html | GPIO_GCB_GPIO26_OFF_CFG1 | GPIO26_PU_PD | 2 | 1 | 2:1 | RW | NA | TRUE | TBD | FALSE | TRUE | system | OTP_GPIO_GPIO26_PU_PD_131 | SOO | 0x2
564 | GPIO | 0x1861 | html | GPIO_GCB_GPIO26_OFF_CFG1 | GPIO26_IOTYPE | 3 | 3 | 5:3 | RW | NA | TRUE | TBD | FALSE | TRUE | system | OTP_GPIO_GPIO26_IOTYPE_131 | SOO | 0x0
565 | GPIO | 0x1861 | html | GPIO_GCB_GPIO26_OFF_CFG1 | GPIO26_IOCONFIG | 2 | 6 | 7:6 | RW | NA | TRUE | TBD | FALSE | TRUE | system | OTP_GPIO_GPIO26_IOCONFIG_131 | SOO | 0x0
566 | GPIO | 0x1862 | html | GPIO_GCB_GPIO27_AWAKE_CFG1 | GPIO27_WKUP_LVL | 1 | 0 | 0 | RW | NA | TRUE | TBD | FALSE | TRUE | system | OTP_GPIO_GPIO27_WKUP_LVL_132 | SOO | 0x0
567 | GPIO | 0x1862 | html | GPIO_GCB_GPIO27_AWAKE_CFG1 | GPIO27_PU_PD | 2 | 1 | 2:1 | RW | NA | TRUE | TBD | FALSE | TRUE | system | OTP_GPIO_GPIO27_PU_PD_132 | SOO | 0x2
568 | GPIO | 0x1862 | html | GPIO_GCB_GPIO27_AWAKE_CFG1 | GPIO27_IOTYPE | 3 | 3 | 5:3 | RW | NA | TRUE | TBD | FALSE | TRUE | system | OTP_GPIO_GPIO27_IOTYPE_132 | SOO | 0x0
569 | GPIO | 0x1862 | html | GPIO_GCB_GPIO27_AWAKE_CFG1 | GPIO27_IOCONFIG | 2 | 6 | 7:6 | RW | NA | TRUE | TBD | FALSE | TRUE | system | OTP_GPIO_GPIO27_IOCONFIG_132 | SOO | 0x0
570 | GPIO | 0x1863 | html | GPIO_GCB_GPIO27_SLP_CFG1 | GPIO27_WKUP_LVL | 1 | 0 | 0 | RW | NA | TRUE | TBD | FALSE | TRUE | system | OTP_GPIO_GPIO27_WKUP_LVL_133 | SOO | 0x0
571 | GPIO | 0x1863 | html | GPIO_GCB_GPIO27_SLP_CFG1 | GPIO27_PU_PD | 2 | 1 | 2:1 | RW | NA | TRUE | TBD | FALSE | TRUE | system | OTP_GPIO_GPIO27_PU_PD_133 | SOO | 0x2
572 | GPIO | 0x1863 | html | GPIO_GCB_GPIO27_SLP_CFG1 | GPIO27_IOTYPE | 3 | 3 | 5:3 | RW | NA | TRUE | TBD | FALSE | TRUE | system | OTP_GPIO_GPIO27_IOTYPE_133 | SOO | 0x0
573 | GPIO | 0x1863 | html | GPIO_GCB_GPIO27_SLP_CFG1 | GPIO27_IOCONFIG | 2 | 6 | 7:6 | RW | NA | TRUE | TBD | FALSE | TRUE | system | OTP_GPIO_GPIO27_IOCONFIG_133 | SOO | 0x0
574 | GPIO | 0x1864 | html | GPIO_GCB_GPIO27_OFF_CFG1 | GPIO27_WKUP_LVL | 1 | 0 | 0 | RW | NA | TRUE | TBD | FALSE | TRUE | system | OTP_GPIO_GPIO27_WKUP_LVL_134 | SOO | 0x0
575 | GPIO | 0x1864 | html | GPIO_GCB_GPIO27_OFF_CFG1 | GPIO27_PU_PD | 2 | 1 | 2:1 | RW | NA | TRUE | TBD | FALSE | TRUE | system | OTP_GPIO_GPIO27_PU_PD_134 | SOO | 0x2
576 | GPIO | 0x1864 | html | GPIO_GCB_GPIO27_OFF_CFG1 | GPIO27_IOTYPE | 3 | 3 | 5:3 | RW | NA | TRUE | TBD | FALSE | TRUE | system | OTP_GPIO_GPIO27_IOTYPE_134 | SOO | 0x0
577 | GPIO | 0x1864 | html | GPIO_GCB_GPIO27_OFF_CFG1 | GPIO27_IOCONFIG | 2 | 6 | 7:6 | RW | NA | TRUE | TBD | FALSE | TRUE | system | OTP_GPIO_GPIO27_IOCONFIG_134 | SOO | 0x0
578 | GPIO | 0x1865 | html | GPIO_GCB_GPIO1_CFG2 | GPIO1_DEB | 3 | 0 | 2:0 | RW | NA | TRUE | TBD | FALSE | TRUE | system | OTP_GPIO_GPIO1_DEB_135 | SOO | 0x0
579 | GPIO | 0x1865 | html | GPIO_GCB_GPIO1_CFG2 | GPIO1_SUPPLY | 2 | 3 | 4:3 | RW | NA | TRUE | TBD | FALSE | TRUE | system | OTP_GPIO_GPIO1_SUPPLY_135 | SOO | 0x0
580 | GPIO | 0x1866 | html | GPIO_GCB_GPIO2_CFG2 | GPIO2_DEB | 3 | 0 | 2:0 | RW | NA | TRUE | TBD | FALSE | TRUE | system | OTP_GPIO_GPIO2_DEB_136 | SOO | 0x0
581 | GPIO | 0x1866 | html | GPIO_GCB_GPIO2_CFG2 | GPIO2_SUPPLY | 2 | 3 | 4:3 | RW | NA | TRUE | TBD | FALSE | TRUE | system | OTP_GPIO_GPIO2_SUPPLY_136 | SOO | 0x0
582 | GPIO | 0x1866 | html | GPIO_GCB_GPIO2_CFG2 | GPIO2_DRV | 2 | 6 | 7:6 | RW | NA | TRUE | TBD | FALSE | TRUE | system | OTP_GPIO_GPIO2_DRV_136 | SOO | 0x1
583 | GPIO | 0x1867 | html | GPIO_GCB_GPIO3_CFG2 | GPIO3_DEB | 3 | 0 | 2:0 | RW | NA | TRUE | TBD | FALSE | TRUE | system | OTP_GPIO_GPIO3_DEB_137 | SOO | 0x0
584 | GPIO | 0x1867 | html | GPIO_GCB_GPIO3_CFG2 | GPIO3_SUPPLY | 2 | 3 | 4:3 | RW | NA | TRUE | TBD | FALSE | TRUE | system | OTP_GPIO_GPIO3_SUPPLY_137 | SOO | 0x0
585 | GPIO | 0x1867 | html | GPIO_GCB_GPIO3_CFG2 | GPIO3_DRV | 2 | 6 | 7:6 | RW | NA | TRUE | TBD | FALSE | TRUE | system | OTP_GPIO_GPIO3_DRV_137 | SOO | 0x1
586 | GPIO | 0x1868 | html | GPIO_GCB_GPIO4_CFG2 | GPIO4_DEB | 3 | 0 | 2:0 | RW | NA | TRUE | TBD | FALSE | TRUE | system | OTP_GPIO_GPIO4_DEB_138 | SOO | 0x0
587 | GPIO | 0x1868 | html | GPIO_GCB_GPIO4_CFG2 | GPIO4_SUPPLY | 2 | 3 | 4:3 | RW | NA | TRUE | TBD | FALSE | TRUE | system | OTP_GPIO_GPIO4_SUPPLY_138 | SOO | 0x0
588 | GPIO | 0x1868 | html | GPIO_GCB_GPIO4_CFG2 | GPIO4_DRV | 2 | 6 | 7:6 | RW | NA | TRUE | TBD | FALSE | TRUE | system | OTP_GPIO_GPIO4_DRV_138 | SOO | 0x1
589 | GPIO | 0x1869 | html | GPIO_GCB_GPIO5_CFG2 | GPIO5_DEB | 3 | 0 | 2:0 | RW | NA | TRUE | TBD | FALSE | TRUE | system | OTP_GPIO_GPIO5_DEB_139 | SOO | 0x0
590 | GPIO | 0x1869 | html | GPIO_GCB_GPIO5_CFG2 | GPIO5_SUPPLY | 2 | 3 | 4:3 | RW | NA | TRUE | TBD | FALSE | TRUE | system | OTP_GPIO_GPIO5_SUPPLY_139 | SOO | 0x0
591 | GPIO | 0x1869 | html | GPIO_GCB_GPIO5_CFG2 | GPIO5_DRV | 2 | 6 | 7:6 | RW | NA | TRUE | TBD | FALSE | TRUE | system | OTP_GPIO_GPIO5_DRV_139 | SOO | 0x1
592 | GPIO | 0x186a | html | GPIO_GCB_GPIO6_CFG2 | GPIO6_DEB | 3 | 0 | 2:0 | RW | NA | TRUE | TBD | FALSE | TRUE | system | OTP_GPIO_GPIO6_DEB_140 | SOO | 0x0
593 | GPIO | 0x186a | html | GPIO_GCB_GPIO6_CFG2 | GPIO6_SUPPLY | 2 | 3 | 4:3 | RW | NA | TRUE | TBD | FALSE | TRUE | system | OTP_GPIO_GPIO6_SUPPLY_140 | SOO | 0x0
594 | GPIO | 0x186a | html | GPIO_GCB_GPIO6_CFG2 | GPIO6_DRV | 2 | 6 | 7:6 | RW | NA | TRUE | TBD | FALSE | TRUE | system | OTP_GPIO_GPIO6_DRV_140 | SOO | 0x1
595 | GPIO | 0x186b | html | GPIO_GCB_GPIO7_CFG2 | GPIO7_DEB | 3 | 0 | 2:0 | RW | NA | TRUE | TBD | FALSE | TRUE | system | OTP_GPIO_GPIO7_DEB_141 | SOO | 0x0
596 | GPIO | 0x186b | html | GPIO_GCB_GPIO7_CFG2 | GPIO7_SUPPLY | 2 | 3 | 4:3 | RW | NA | TRUE | TBD | FALSE | TRUE | system | OTP_GPIO_GPIO7_SUPPLY_141 | SOO | 0x0
597 | GPIO | 0x186b | html | GPIO_GCB_GPIO7_CFG2 | GPIO7_DRV | 2 | 6 | 7:6 | RW | NA | TRUE | TBD | FALSE | TRUE | system | OTP_GPIO_GPIO7_DRV_141 | SOO | 0x1
598 | GPIO | 0x186c | html | GPIO_GCB_GPIO8_CFG2 | GPIO8_DEB | 3 | 0 | 2:0 | RW | NA | TRUE | TBD | FALSE | TRUE | system | OTP_GPIO_GPIO8_DEB_142 | SOO | 0x0
599 | GPIO | 0x186c | html | GPIO_GCB_GPIO8_CFG2 | GPIO8_SUPPLY | 2 | 3 | 4:3 | RW | NA | TRUE | TBD | FALSE | TRUE | system | OTP_GPIO_GPIO8_SUPPLY_142 | SOO | 0x0
600 | GPIO | 0x186c | html | GPIO_GCB_GPIO8_CFG2 | GPIO8_DRV | 2 | 6 | 7:6 | RW | NA | TRUE | TBD | FALSE | TRUE | system | OTP_GPIO_GPIO8_DRV_142 | SOO | 0x1
601 | GPIO | 0x186d | html | GPIO_GCB_GPIO9_CFG2 | GPIO9_DEB | 3 | 0 | 2:0 | RW | NA | TRUE | TBD | FALSE | TRUE | system | OTP_GPIO_GPIO9_DEB_143 | SOO | 0x0
602 | GPIO | 0x186d | html | GPIO_GCB_GPIO9_CFG2 | GPIO9_SUPPLY | 2 | 3 | 4:3 | RW | NA | TRUE | TBD | FALSE | TRUE | system | OTP_GPIO_GPIO9_SUPPLY_143 | SOO | 0x0
603 | GPIO | 0x186d | html | GPIO_GCB_GPIO9_CFG2 | GPIO9_DRV | 2 | 6 | 7:6 | RW | NA | TRUE | TBD | FALSE | TRUE | system | OTP_GPIO_GPIO9_DRV_143 | SOO | 0x1
604 | GPIO | 0x186e | html | GPIO_GCB_GPIO10_CFG2 | GPIO10_DEB | 3 | 0 | 2:0 | RW | NA | TRUE | TBD | FALSE | TRUE | system | OTP_GPIO_GPIO10_DEB_144 | SOO | 0x0
605 | GPIO | 0x186e | html | GPIO_GCB_GPIO10_CFG2 | GPIO10_SUPPLY | 2 | 3 | 4:3 | RW | NA | TRUE | TBD | FALSE | TRUE | system | OTP_GPIO_GPIO10_SUPPLY_144 | SOO | 0x0
606 | GPIO | 0x186e | html | GPIO_GCB_GPIO10_CFG2 | GPIO10_DRV | 2 | 6 | 7:6 | RW | NA | TRUE | TBD | FALSE | TRUE | system | OTP_GPIO_GPIO10_DRV_144 | SOO | 0x1
607 | GPIO | 0x186f | html | GPIO_GCB_GPIO11_CFG2 | GPIO11_DEB | 3 | 0 | 2:0 | RW | NA | TRUE | TBD | FALSE | TRUE | system | OTP_GPIO_GPIO11_DEB_145 | SOO | 0x0
608 | GPIO | 0x186f | html | GPIO_GCB_GPIO11_CFG2 | GPIO11_SUPPLY | 2 | 3 | 4:3 | RW | NA | TRUE | TBD | FALSE | TRUE | system | OTP_GPIO_GPIO11_SUPPLY_145 | SOO | 0x0
609 | GPIO | 0x186f | html | GPIO_GCB_GPIO11_CFG2 | GPIO11_DRV | 2 | 6 | 7:6 | RW | NA | TRUE | TBD | FALSE | TRUE | system | OTP_GPIO_GPIO11_DRV_145 | SOO | 0x1
610 | GPIO | 0x1870 | html | GPIO_GCB_GPIO12_CFG2 | GPIO12_DEB | 3 | 0 | 2:0 | RW | NA | TRUE | TBD | FALSE | TRUE | system | OTP_GPIO_GPIO12_DEB_146 | SOO | 0x0
611 | GPIO | 0x1870 | html | GPIO_GCB_GPIO12_CFG2 | GPIO12_SUPPLY | 2 | 3 | 4:3 | RW | NA | TRUE | TBD | FALSE | TRUE | system | OTP_GPIO_GPIO12_SUPPLY_146 | SOO | 0x0
612 | GPIO | 0x1870 | html | GPIO_GCB_GPIO12_CFG2 | GPIO12_DRV | 2 | 6 | 7:6 | RW | NA | TRUE | TBD | FALSE | TRUE | system | OTP_GPIO_GPIO12_DRV_146 | SOO | 0x1
613 | GPIO | 0x1871 | html | GPIO_GCB_GPIO13_CFG2 | GPIO13_DEB | 3 | 0 | 2:0 | RW | NA | TRUE | TBD | FALSE | TRUE | system | OTP_GPIO_GPIO13_DEB_147 | SOO | 0x0
614 | GPIO | 0x1871 | html | GPIO_GCB_GPIO13_CFG2 | GPIO13_SUPPLY | 2 | 3 | 4:3 | RW | NA | TRUE | TBD | FALSE | TRUE | system | OTP_GPIO_GPIO13_SUPPLY_147 | SOO | 0x0
615 | GPIO | 0x1871 | html | GPIO_GCB_GPIO13_CFG2 | GPIO13_DRV | 2 | 6 | 7:6 | RW | NA | TRUE | TBD | FALSE | TRUE | system | OTP_GPIO_GPIO13_DRV_147 | SOO | 0x1
616 | GPIO | 0x1872 | html | GPIO_GCB_GPIO14_CFG2 | GPIO14_DEB | 3 | 0 | 2:0 | RW | NA | TRUE | TBD | FALSE | TRUE | system | OTP_GPIO_GPIO14_DEB_148 | SOO | 0x0
617 | GPIO | 0x1872 | html | GPIO_GCB_GPIO14_CFG2 | GPIO14_SUPPLY | 2 | 3 | 4:3 | RW | NA | TRUE | TBD | FALSE | TRUE | system | OTP_GPIO_GPIO14_SUPPLY_148 | SOO | 0x0
618 | GPIO | 0x1872 | html | GPIO_GCB_GPIO14_CFG2 | GPIO14_DRV | 2 | 6 | 7:6 | RW | NA | TRUE | TBD | FALSE | TRUE | system | OTP_GPIO_GPIO14_DRV_148 | SOO | 0x1
619 | GPIO | 0x1873 | html | GPIO_GCB_GPIO15_CFG2 | GPIO15_DEB | 3 | 0 | 2:0 | RW | NA | TRUE | TBD | FALSE | TRUE | system | OTP_GPIO_GPIO15_DEB_149 | SOO | 0x0
620 | GPIO | 0x1873 | html | GPIO_GCB_GPIO15_CFG2 | GPIO15_SUPPLY | 2 | 3 | 4:3 | RW | NA | TRUE | TBD | FALSE | TRUE | system | OTP_GPIO_GPIO15_SUPPLY_149 | SOO | 0x0
621 | GPIO | 0x1873 | html | GPIO_GCB_GPIO15_CFG2 | GPIO15_DRV | 2 | 6 | 7:6 | RW | NA | TRUE | TBD | FALSE | TRUE | system | OTP_GPIO_GPIO15_DRV_149 | SOO | 0x1
622 | GPIO | 0x1874 | html | GPIO_GCB_GPIO16_CFG2 | GPIO16_DEB | 3 | 0 | 2:0 | RW | NA | TRUE | TBD | FALSE | TRUE | system | OTP_GPIO_GPIO16_DEB_150 | SOO | 0x0
623 | GPIO | 0x1874 | html | GPIO_GCB_GPIO16_CFG2 | GPIO16_SUPPLY | 2 | 3 | 4:3 | RW | NA | TRUE | TBD | FALSE | TRUE | system | OTP_GPIO_GPIO16_SUPPLY_150 | SOO | 0x0
624 | GPIO | 0x1874 | html | GPIO_GCB_GPIO16_CFG2 | GPIO16_DRV | 2 | 6 | 7:6 | RW | NA | TRUE | TBD | FALSE | TRUE | system | OTP_GPIO_GPIO16_DRV_150 | SOO | 0x1
625 | GPIO | 0x1875 | html | GPIO_GCB_GPIO17_CFG2 | GPIO17_DEB | 3 | 0 | 2:0 | RW | NA | TRUE | TBD | FALSE | TRUE | system | OTP_GPIO_GPIO17_DEB_151 | SOO | 0x0
626 | GPIO | 0x1875 | html | GPIO_GCB_GPIO17_CFG2 | GPIO17_SUPPLY | 2 | 3 | 4:3 | RW | NA | TRUE | TBD | FALSE | TRUE | system | OTP_GPIO_GPIO17_SUPPLY_151 | SOO | 0x0
627 | GPIO | 0x1875 | html | GPIO_GCB_GPIO17_CFG2 | GPIO17_DRV | 2 | 6 | 7:6 | RW | NA | TRUE | TBD | FALSE | TRUE | system | OTP_GPIO_GPIO17_DRV_151 | SOO | 0x1
628 | GPIO | 0x1876 | html | GPIO_GCB_GPIO18_CFG2 | GPIO18_DEB | 3 | 0 | 2:0 | RW | NA | TRUE | TBD | FALSE | TRUE | system | OTP_GPIO_GPIO18_DEB_152 | SOO | 0x0
629 | GPIO | 0x1876 | html | GPIO_GCB_GPIO18_CFG2 | GPIO18_SUPPLY | 2 | 3 | 4:3 | RW | NA | TRUE | TBD | FALSE | TRUE | system | OTP_GPIO_GPIO18_SUPPLY_152 | SOO | 0x0
630 | GPIO | 0x1876 | html | GPIO_GCB_GPIO18_CFG2 | GPIO18_DRV | 2 | 6 | 7:6 | RW | NA | TRUE | TBD | FALSE | TRUE | system | OTP_GPIO_GPIO18_DRV_152 | SOO | 0x1
631 | GPIO | 0x1877 | html | GPIO_GCB_GPIO19_CFG2 | GPIO19_DEB | 3 | 0 | 2:0 | RW | NA | TRUE | TBD | FALSE | TRUE | system | OTP_GPIO_GPIO19_DEB_153 | SOO | 0x0
632 | GPIO | 0x1877 | html | GPIO_GCB_GPIO19_CFG2 | GPIO19_SUPPLY | 2 | 3 | 4:3 | RW | NA | TRUE | TBD | FALSE | TRUE | system | OTP_GPIO_GPIO19_SUPPLY_153 | SOO | 0x0
633 | GPIO | 0x1877 | html | GPIO_GCB_GPIO19_CFG2 | GPIO19_DRV | 2 | 6 | 7:6 | RW | NA | TRUE | TBD | FALSE | TRUE | system | OTP_GPIO_GPIO19_DRV_153 | SOO | 0x1
634 | GPIO | 0x1878 | html | GPIO_GCB_GPIO20_CFG2 | GPIO20_DEB | 3 | 0 | 2:0 | RW | NA | TRUE | TBD | FALSE | TRUE | system | OTP_GPIO_GPIO20_DEB_154 | SOO | 0x0
635 | GPIO | 0x1878 | html | GPIO_GCB_GPIO20_CFG2 | GPIO20_SUPPLY | 2 | 3 | 4:3 | RW | NA | TRUE | TBD | FALSE | TRUE | system | OTP_GPIO_GPIO20_SUPPLY_154 | SOO | 0x0
636 | GPIO | 0x1878 | html | GPIO_GCB_GPIO20_CFG2 | GPIO20_DRV | 2 | 6 | 7:6 | RW | NA | TRUE | TBD | FALSE | TRUE | system | OTP_GPIO_GPIO20_DRV_154 | SOO | 0x1
637 | GPIO | 0x1879 | html | GPIO_GCB_GPIO21_CFG2 | GPIO21_DEB | 3 | 0 | 2:0 | RW | NA | TRUE | TBD | FALSE | TRUE | system | OTP_GPIO_GPIO21_DEB_155 | SOO | 0x0
638 | GPIO | 0x1879 | html | GPIO_GCB_GPIO21_CFG2 | GPIO21_SUPPLY | 2 | 3 | 4:3 | RW | NA | TRUE | TBD | FALSE | TRUE | system | OTP_GPIO_GPIO21_SUPPLY_155 | SOO | 0x0
639 | GPIO | 0x1879 | html | GPIO_GCB_GPIO21_CFG2 | GPIO21_DRV | 2 | 6 | 7:6 | RW | NA | TRUE | TBD | FALSE | TRUE | system | OTP_GPIO_GPIO21_DRV_155 | SOO | 0x1
640 | GPIO | 0x187a | html | GPIO_GCB_GPIO22_CFG2 | GPIO22_DEB | 3 | 0 | 2:0 | RW | NA | TRUE | TBD | FALSE | TRUE | system | OTP_GPIO_GPIO22_DEB_156 | SOO | 0x0
641 | GPIO | 0x187a | html | GPIO_GCB_GPIO22_CFG2 | GPIO22_SUPPLY | 2 | 3 | 4:3 | RW | NA | TRUE | TBD | FALSE | TRUE | system | OTP_GPIO_GPIO22_SUPPLY_156 | SOO | 0x0
642 | GPIO | 0x187a | html | GPIO_GCB_GPIO22_CFG2 | GPIO22_DRV | 2 | 6 | 7:6 | RW | NA | TRUE | TBD | FALSE | TRUE | system | OTP_GPIO_GPIO22_DRV_156 | SOO | 0x1
643 | GPIO | 0x187b | html | GPIO_GCB_GPIO23_CFG2 | GPIO23_DEB | 3 | 0 | 2:0 | RW | NA | TRUE | TBD | FALSE | TRUE | system | OTP_GPIO_GPIO23_DEB_157 | SOO | 0x0
644 | GPIO | 0x187b | html | GPIO_GCB_GPIO23_CFG2 | GPIO23_SUPPLY | 2 | 3 | 4:3 | RW | NA | TRUE | TBD | FALSE | TRUE | system | OTP_GPIO_GPIO23_SUPPLY_157 | SOO | 0x0
645 | GPIO | 0x187b | html | GPIO_GCB_GPIO23_CFG2 | GPIO23_DRV | 2 | 6 | 7:6 | RW | NA | TRUE | TBD | FALSE | TRUE | system | OTP_GPIO_GPIO23_DRV_157 | SOO | 0x1
646 | GPIO | 0x187c | html | GPIO_GCB_GPIO24_CFG2 | GPIO24_DEB | 3 | 0 | 2:0 | RW | NA | TRUE | TBD | FALSE | TRUE | system | OTP_GPIO_GPIO24_DEB_158 | SOO | 0x0
647 | GPIO | 0x187c | html | GPIO_GCB_GPIO24_CFG2 | GPIO24_SUPPLY | 2 | 3 | 4:3 | RW | NA | TRUE | TBD | FALSE | TRUE | system | OTP_GPIO_GPIO24_SUPPLY_158 | SOO | 0x0
648 | GPIO | 0x187c | html | GPIO_GCB_GPIO24_CFG2 | GPIO24_DRV | 2 | 6 | 7:6 | RW | NA | TRUE | TBD | FALSE | TRUE | system | OTP_GPIO_GPIO24_DRV_158 | SOO | 0x1
649 | GPIO | 0x187d | html | GPIO_GCB_GPIO25_CFG2 | GPIO25_DEB | 3 | 0 | 2:0 | RW | NA | TRUE | TBD | FALSE | TRUE | system | OTP_GPIO_GPIO25_DEB_159 | SOO | 0x0
650 | GPIO | 0x187d | html | GPIO_GCB_GPIO25_CFG2 | GPIO25_SUPPLY | 2 | 3 | 4:3 | RW | NA | TRUE | TBD | FALSE | TRUE | system | OTP_GPIO_GPIO25_SUPPLY_159 | SOO | 0x0
651 | GPIO | 0x187d | html | GPIO_GCB_GPIO25_CFG2 | GPIO25_DRV | 2 | 6 | 7:6 | RW | NA | TRUE | TBD | FALSE | TRUE | system | OTP_GPIO_GPIO25_DRV_159 | SOO | 0x1
652 | GPIO | 0x187e | html | GPIO_GCB_GPIO26_CFG2 | GPIO26_DEB | 3 | 0 | 2:0 | RW | NA | TRUE | TBD | FALSE | TRUE | system | OTP_GPIO_GPIO26_DEB_160 | SOO | 0x0
653 | GPIO | 0x187e | html | GPIO_GCB_GPIO26_CFG2 | GPIO26_SUPPLY | 2 | 3 | 4:3 | RW | NA | TRUE | TBD | FALSE | TRUE | system | OTP_GPIO_GPIO26_SUPPLY_160 | SOO | 0x0
654 | GPIO | 0x187e | html | GPIO_GCB_GPIO26_CFG2 | GPIO26_DRV | 2 | 6 | 7:6 | RW | NA | TRUE | TBD | FALSE | TRUE | system | OTP_GPIO_GPIO26_DRV_160 | SOO | 0x1
655 | GPIO | 0x187f | html | GPIO_GCB_GPIO27_CFG2 | GPIO27_DEB | 3 | 0 | 2:0 | RW | NA | TRUE | TBD | FALSE | TRUE | system | OTP_GPIO_GPIO27_DEB_161 | SOO | 0x0
656 | GPIO | 0x187f | html | GPIO_GCB_GPIO27_CFG2 | GPIO27_SUPPLY | 2 | 3 | 4:3 | RW | NA | TRUE | TBD | FALSE | TRUE | system | OTP_GPIO_GPIO27_SUPPLY_161 | SOO | 0x0
657 | GPIO | 0x1880 | html | GPIO_GCB_RESET_IN1_CFG | RIN1_DEB | 1 | 0 | 0 | RW | NA | TRUE | TBD | TRUE | TRUE | system | OTP_GPIO_RIN1_DEB_162 | SOO | 0x0
658 | GPIO | 0x1880 | html | GPIO_GCB_RESET_IN1_CFG | RIN1_PUPD | 2 | 1 | 2:1 | RW | NA | TRUE | TBD | TRUE | TRUE | system | OTP_GPIO_RIN1_PUPD_162 | SOO | 0x2
659 | GPIO | 0x1880 | html | GPIO_GCB_RESET_IN1_CFG | RIN1_SENS | 1 | 3 | 3 | RW | NA | TRUE | TBD | TRUE | TRUE | system | OTP_GPIO_RIN1_SENS_162 | SOO | 0x1
660 | GPIO | 0x1880 | html | GPIO_GCB_RESET_IN1_CFG | RIN1_SUPPLY | 2 | 4 | 5:4 | RW | NA | TRUE | TBD | TRUE | TRUE | system | OTP_GPIO_RIN1_SUPPLY_162 | SOO | 0x0
661 | GPIO | 0x1880 | html | GPIO_GCB_RESET_IN1_CFG | RIN1_DRV | 2 | 6 | 7:6 | RW | NA | TRUE | TBD | TRUE | TRUE | system | OTP_GPIO_RIN1_DRV_162 | SOO | 0x1
662 | GPIO | 0x1881 | html | GPIO_GCB_RESET_IN1_EN | RIN1_EN_AWAKE | 1 | 0 | 0 | RW | NA | TRUE | TBD | TRUE | TRUE | system | OTP_GPIO_RIN1_EN_AWAKE_163 | SOO | 0x1
663 | GPIO | 0x1881 | html | GPIO_GCB_RESET_IN1_EN | RIN1_EN_SLP_DDR | 1 | 1 | 1 | RW | NA | TRUE | TBD | TRUE | TRUE | system | OTP_GPIO_RIN1_EN_SLP_DDR_163 | SOO | 0x1
664 | GPIO | 0x1881 | html | GPIO_GCB_RESET_IN1_EN | RIN1_EN_SLP_S2R | 1 | 2 | 2 | RW | NA | TRUE | TBD | TRUE | TRUE | system | OTP_GPIO_RIN1_EN_SLP_S2R_163 | SOO | 0x1
665 | GPIO | 0x1882 | html | GPIO_GCB_RESET_IN2_CFG | RIN2_DEB | 1 | 0 | 0 | RW | NA | TRUE | TBD | TRUE | TRUE | system | OTP_GPIO_RIN2_DEB_164 | SOO | 0x0
666 | GPIO | 0x1882 | html | GPIO_GCB_RESET_IN2_CFG | RIN2_PUPD | 2 | 1 | 2:1 | RW | NA | TRUE | TBD | TRUE | TRUE | system | OTP_GPIO_RIN2_PUPD_164 | SOO | 0x2
667 | GPIO | 0x1882 | html | GPIO_GCB_RESET_IN2_CFG | RIN2_SENS | 1 | 3 | 3 | RW | NA | TRUE | TBD | TRUE | TRUE | system | OTP_GPIO_RIN2_SENS_164 | SOO | 0x1
668 | GPIO | 0x1882 | html | GPIO_GCB_RESET_IN2_CFG | RIN2_SUPPLY | 2 | 4 | 5:4 | RW | NA | TRUE | TBD | TRUE | TRUE | system | OTP_GPIO_RIN2_SUPPLY_164 | SOO | 0x0
669 | GPIO | 0x1882 | html | GPIO_GCB_RESET_IN2_CFG | RIN2_DRV | 2 | 6 | 7:6 | RW | NA | TRUE | TBD | TRUE | TRUE | system | OTP_GPIO_RIN2_DRV_164 | SOO | 0x1
670 | GPIO | 0x1883 | html | GPIO_GCB_RESET_IN2_EN | RIN2_EN_AWAKE | 1 | 0 | 0 | RW | NA | TRUE | TBD | TRUE | TRUE | system | OTP_GPIO_RIN2_EN_AWAKE_165 | SOO | 0x1
671 | GPIO | 0x1883 | html | GPIO_GCB_RESET_IN2_EN | RIN2_EN_SLP_DDR | 1 | 1 | 1 | RW | NA | TRUE | TBD | TRUE | TRUE | system | OTP_GPIO_RIN2_EN_SLP_DDR_165 | SOO | 0x1
672 | GPIO | 0x1883 | html | GPIO_GCB_RESET_IN2_EN | RIN2_EN_SLP_S2R | 1 | 2 | 2 | RW | NA | TRUE | TBD | TRUE | TRUE | system | OTP_GPIO_RIN2_EN_SLP_S2R_165 | SOO | 0x1
673 | GPIO | 0x1884 | html | GPIO_GCB_RESET_IN3_CFG | RIN3_DEB | 1 | 0 | 0 | RW | NA | TRUE | TBD | TRUE | TRUE | system | OTP_GPIO_RIN3_DEB_166 | SOO | 0x0
674 | GPIO | 0x1884 | html | GPIO_GCB_RESET_IN3_CFG | RIN3_PUPD | 2 | 1 | 2:1 | RW | NA | TRUE | TBD | TRUE | TRUE | system | OTP_GPIO_RIN3_PUPD_166 | SOO | 0x2
675 | GPIO | 0x1884 | html | GPIO_GCB_RESET_IN3_CFG | RIN3_SENS | 1 | 3 | 3 | RW | NA | TRUE | TBD | TRUE | TRUE | system | OTP_GPIO_RIN3_SENS_166 | SOO | 0x1
676 | GPIO | 0x1884 | html | GPIO_GCB_RESET_IN3_CFG | RIN3_SUPPLY | 2 | 4 | 5:4 | RW | NA | TRUE | TBD | TRUE | TRUE | system | OTP_GPIO_RIN3_SUPPLY_166 | SOO | 0x0
677 | GPIO | 0x1884 | html | GPIO_GCB_RESET_IN3_CFG | RIN3_DRV | 2 | 6 | 7:6 | RW | NA | TRUE | TBD | TRUE | TRUE | system | OTP_GPIO_RIN3_DRV_166 | SOO | 0x1
678 | GPIO | 0x1885 | html | GPIO_GCB_RESET_IN3_EN | RIN3_EN_AWAKE | 1 | 0 | 0 | RW | NA | TRUE | TBD | TRUE | TRUE | system | OTP_GPIO_RIN3_EN_AWAKE_167 | SOO | 0x1
679 | GPIO | 0x1885 | html | GPIO_GCB_RESET_IN3_EN | RIN3_EN_SLP_DDR | 1 | 1 | 1 | RW | NA | TRUE | TBD | TRUE | TRUE | system | OTP_GPIO_RIN3_EN_SLP_DDR_167 | SOO | 0x1
680 | GPIO | 0x1885 | html | GPIO_GCB_RESET_IN3_EN | RIN3_EN_SLP_S2R | 1 | 2 | 2 | RW | NA | TRUE | TBD | TRUE | TRUE | system | OTP_GPIO_RIN3_EN_SLP_S2R_167 | SOO | 0x1
681 | GPIO | 0x1886 | html | GPIO_GCB_BTN1_CFG1 | BTN1_PUPD | 2 | 0 | 1:0 | RW | NA | TRUE | TBD | TRUE | TRUE | system | OTP_GPIO_BTN1_PUPD_168 | SOO | 0x0
682 | GPIO | 0x1886 | html | GPIO_GCB_BTN1_CFG1 | BTN1_SENS | 2 | 6 | 7:6 | RW | NA | TRUE | TBD | TRUE | TRUE | system | OTP_GPIO_BTN1_SENS_168 | SOO | 0x3
683 | GPIO | 0x1887 | html | GPIO_GCB_BTN2_CFG1 | BTN2_PUPD | 2 | 0 | 1:0 | RW | NA | TRUE | TBD | TRUE | TRUE | system | OTP_GPIO_BTN2_PUPD_169 | SOO | 0x0
684 | GPIO | 0x1887 | html | GPIO_GCB_BTN2_CFG1 | BTN2_SENS | 2 | 6 | 7:6 | RW | NA | TRUE | TBD | TRUE | TRUE | system | OTP_GPIO_BTN2_SENS_169 | SOO | 0x0
685 | GPIO | 0x1888 | html | GPIO_GCB_BTN3_CFG1 | BTN3_PUPD | 2 | 0 | 1:0 | RW | NA | TRUE | TBD | TRUE | TRUE | system | OTP_GPIO_BTN3_PUPD_170 | SOO | 0x0
686 | GPIO | 0x1888 | html | GPIO_GCB_BTN3_CFG1 | BTN3_SENS | 2 | 6 | 7:6 | RW | NA | TRUE | TBD | TRUE | TRUE | system | OTP_GPIO_BTN3_SENS_170 | SOO | 0x0
687 | GPIO | 0x1889 | html | GPIO_GCB_BTN4_CFG1 | BTN4_PUPD | 2 | 0 | 1:0 | RW | NA | TRUE | TBD | TRUE | TRUE | system | OTP_GPIO_BTN4_PUPD_171 | SOO | 0x0
688 | GPIO | 0x1889 | html | GPIO_GCB_BTN4_CFG1 | BTN4_SENS | 2 | 6 | 7:6 | RW | NA | TRUE | TBD | TRUE | TRUE | system | OTP_GPIO_BTN4_SENS_171 | SOO | 0x0
689 | GPIO | 0x188a | html | GPIO_GCB_BTN1_CFG2 | BTN1_DEB | 3 | 0 | 2:0 | RW | NA | TRUE | TBD | TRUE | TRUE | system | OTP_GPIO_BTN1_DEB_172 | SOO | 0x0
690 | GPIO | 0x188a | html | GPIO_GCB_BTN1_CFG2 | BTN1_SUPPLY | 2 | 3 | 4:3 | RW | NA | TRUE | TBD | TRUE | TRUE | system | OTP_GPIO_BTN1_SUPPLY_172 | SOO | 0x0
691 | GPIO | 0x188b | html | GPIO_GCB_BTN2_CFG2 | BTN2_DEB | 3 | 0 | 2:0 | RW | NA | TRUE | TBD | TRUE | TRUE | system | OTP_GPIO_BTN2_DEB_173 | SOO | 0x0
692 | GPIO | 0x188b | html | GPIO_GCB_BTN2_CFG2 | BTN2_SUPPLY | 2 | 3 | 4:3 | RW | NA | TRUE | TBD | TRUE | TRUE | system | OTP_GPIO_BTN2_SUPPLY_173 | SOO | 0x0
693 | GPIO | 0x188c | html | GPIO_GCB_BTN3_CFG2 | BTN3_DEB | 3 | 0 | 2:0 | RW | NA | TRUE | TBD | TRUE | TRUE | system | OTP_GPIO_BTN3_DEB_174 | SOO | 0x0
694 | GPIO | 0x188c | html | GPIO_GCB_BTN3_CFG2 | BTN3_SUPPLY | 2 | 3 | 4:3 | RW | NA | TRUE | TBD | TRUE | TRUE | system | OTP_GPIO_BTN3_SUPPLY_174 | SOO | 0x0
695 | GPIO | 0x188d | html | GPIO_GCB_BTN4_CFG2 | BTN4_DEB | 3 | 0 | 2:0 | RW | NA | TRUE | TBD | TRUE | TRUE | system | OTP_GPIO_BTN4_DEB_175 | SOO | 0x0
696 | GPIO | 0x188d | html | GPIO_GCB_BTN4_CFG2 | BTN4_SUPPLY | 2 | 3 | 4:3 | RW | NA | TRUE | TBD | TRUE | TRUE | system | OTP_GPIO_BTN4_SUPPLY_175 | SOO | 0x0
697 | GPIO | 0x188e | html | GPIO_GCB_BTN_WAKE_CONFIG | BTN_WAKE | 4 | 0 | 3:0 | RW | NA | TRUE | TBD | TRUE | TRUE | system | OTP_GPIO_BTN_WAKE_176 | SOO | 0x1
698 | GPIO | 0x188f | html | GPIO_GCB_TWO_FNG_RST_CFG | TWO_FNG_RST_TIMER | 2 | 0 | 1:0 | RW | NA | TRUE | TBD | TRUE | TRUE | system | OTP_GPIO_TWO_FNG_RST_TIMER_177 | SOO | 0x0
699 | GPIO | 0x188f | html | GPIO_GCB_TWO_FNG_RST_CFG | TWO_FNG_RST_EN | 1 | 2 | 2 | RW | NA | TRUE | TBD | TRUE | TRUE | system | OTP_GPIO_TWO_FNG_RST_EN_177 | SOO | 0x0
700 | GPIO | 0x188f | html | GPIO_GCB_TWO_FNG_RST_CFG | TWO_FNG_RST_WKUP_EN | 1 | 3 | 3 | RW | NA | TRUE | TBD | TRUE | TRUE | system | OTP_GPIO_TWO_FNG_RST_WKUP_EN_177 | SOO | 0x0
701 | GPIO | 0x1890 | html | GPIO_GCB_DBLCLICK_DET_CFG | DBLCLICK_TIMER | 4 | 0 | 3:0 | RW | NA | TRUE | TBD | TRUE | TRUE | system | OTP_GPIO_DBLCLICK_TIMER_178 | SOO | 0x5
702 | GPIO | 0x1890 | html | GPIO_GCB_DBLCLICK_DET_CFG | DBLCLICK_DET_EN | 1 | 4 | 4 | RW | NA | TRUE | TBD | TRUE | TRUE | system | OTP_GPIO_DBLCLICK_DET_EN_178 | SOO | 0x0
703 | GPIO | 0x1890 | html | GPIO_GCB_DBLCLICK_DET_CFG | DBLCLICK_ACK_EN | 1 | 5 | 5 | RW | NA | TRUE | TBD | TRUE | TRUE | system | OTP_GPIO_DBLCLICK_ACK_EN_178 | SOO | 0x0
704 | GPIO | 0x1890 | html | GPIO_GCB_DBLCLICK_DET_CFG | DBLCLICK_RESTORE_EN | 1 | 6 | 6 | RW | NA | TRUE | TBD | TRUE | TRUE | system | OTP_GPIO_DBLCLICK_RESTORE_EN_178 | SOO | 0x0
705 | GPIO | 0x1890 | html | GPIO_GCB_DBLCLICK_DET_CFG | DBLCLICK_DET_SOURCE | 1 | 7 | 7 | RW | NA | TRUE | TBD | TRUE | TRUE | system | OTP_GPIO_DBLCLICK_DET_SOURCE_178 | SOO | 0x1
706 | GPIO | 0x1891 | html | GPIO_GCB_DBLCLICK_DET_ACK | DBLCLICK_DET_ACK | 1 | 0 | 0 | WU | NA | TRUE | TBD | FALSE | FALSE | NA | NA | TBD | 0x0
707 | GPIO | 0x1892 | html | GPIO_GCB_DBLCLICK_DET_RATE | DBLCLICK_DET_RATE | 4 | 0 | 3:0 | RW | NA | TRUE | TBD | FALSE | FALSE | NA | NA | SOI | 0xe
708 | GPIO | 0x1892 | html | GPIO_GCB_DBLCLICK_DET_RATE | DBLCLICK_DET_RATE_ACTUAL | 4 | 4 | 7:4 | RO | NA | TRUE | TBD | FALSE | FALSE | NA | NA | TBD | 0xe
709 | GPIO | 0x1893 | html | GPIO_GCB_DBLCLICK_DET_RATE_LIMITS | DBLCLICK_DET_RATE_MAX | 4 | 0 | 3:0 | RW | NA | TRUE | TBD | TRUE | TRUE | system | OTP_GPIO_DBLCLICK_DET_RATE_MAX_179 | SOO | 0xf
710 | GPIO | 0x1893 | html | GPIO_GCB_DBLCLICK_DET_RATE_LIMITS | DBLCLICK_DET_RATE_MIN | 4 | 4 | 7:4 | RW | NA | TRUE | TBD | TRUE | TRUE | system | OTP_GPIO_DBLCLICK_DET_RATE_MIN_179 | SOO | 0x0
711 | GPIO | 0x1894 | html | GPIO_GCB_DBLCLICK_IO_CFG | DBLCLICK_DRV | 2 | 0 | 1:0 | RW | NA | TRUE | TBD | TRUE | TRUE | system | OTP_GPIO_DBLCLICK_DRV_180 | SOO | 0x1
712 | GPIO | 0x1894 | html | GPIO_GCB_DBLCLICK_IO_CFG | DBLCLICK_SUPPLY | 2 | 2 | 3:2 | RW | NA | TRUE | TBD | TRUE | TRUE | system | OTP_GPIO_DBLCLICK_SUPPLY_180 | SOO | 0x0
713 | GPIO | 0x1894 | html | GPIO_GCB_DBLCLICK_IO_CFG | DBLCLICK_LVL | 1 | 4 | 4 | RW | NA | TRUE | TBD | TRUE | TRUE | system | OTP_GPIO_DBLCLICK_LVL_180 | SOO | 0x0
714 | GPIO | 0x1894 | html | GPIO_GCB_DBLCLICK_IO_CFG | DBLCLICK_PUPD | 2 | 5 | 6:5 | RW | NA | TRUE | TBD | TRUE | TRUE | system | OTP_GPIO_DBLCLICK_PUPD_180 | SOO | 0x2
715 | GPIO | 0x1894 | html | GPIO_GCB_DBLCLICK_IO_CFG | DBLCLICK_ODPP | 1 | 7 | 7 | RW | NA | TRUE | TBD | TRUE | TRUE | system | OTP_GPIO_DBLCLICK_ODPP_180 | SOO | 0x0
716 | GPIO | 0x1895 | html | GPIO_GCB_BTNO1_CFG | BTNO1_ODPP | 1 | 0 | 0 | RW | NA | TRUE | TBD | TRUE | TRUE | system | OTP_GPIO_BTNO1_ODPP_181 | SOO | 0x0
717 | GPIO | 0x1895 | html | GPIO_GCB_BTNO1_CFG | BTNO1_SUPPLY | 2 | 4 | 5:4 | RW | NA | TRUE | TBD | TRUE | TRUE | system | OTP_GPIO_BTNO1_SUPPLY_181 | SOO | 0x0
718 | GPIO | 0x1895 | html | GPIO_GCB_BTNO1_CFG | BTNO1_DRV | 2 | 6 | 7:6 | RW | NA | TRUE | TBD | TRUE | TRUE | system | OTP_GPIO_BTNO1_DRV_181 | SOO | 0x1
719 | GPIO | 0x1896 | html | GPIO_GCB_BTNO2_CFG | BTNO2_ODPP | 1 | 0 | 0 | RW | NA | TRUE | TBD | TRUE | TRUE | system | OTP_GPIO_BTNO2_ODPP_182 | SOO | 0x0
720 | GPIO | 0x1896 | html | GPIO_GCB_BTNO2_CFG | BTNO2_SUPPLY | 2 | 4 | 5:4 | RW | NA | TRUE | TBD | TRUE | TRUE | system | OTP_GPIO_BTNO2_SUPPLY_182 | SOO | 0x0
721 | GPIO | 0x1896 | html | GPIO_GCB_BTNO2_CFG | BTNO2_DRV | 2 | 6 | 7:6 | RW | NA | TRUE | TBD | TRUE | TRUE | system | OTP_GPIO_BTNO2_DRV_182 | SOO | 0x1
722 | GPIO | 0x1897 | html | GPIO_GCB_BTNO3_CFG | BTNO3_ODPP | 1 | 0 | 0 | RW | NA | TRUE | TBD | TRUE | TRUE | system | OTP_GPIO_BTNO3_ODPP_183 | SOO | 0x0
723 | GPIO | 0x1897 | html | GPIO_GCB_BTNO3_CFG | BTNO3_SUPPLY | 2 | 4 | 5:4 | RW | NA | TRUE | TBD | TRUE | TRUE | system | OTP_GPIO_BTNO3_SUPPLY_183 | SOO | 0x0
724 | GPIO | 0x1897 | html | GPIO_GCB_BTNO3_CFG | BTNO3_DRV | 2 | 6 | 7:6 | RW | NA | TRUE | TBD | TRUE | TRUE | system | OTP_GPIO_BTNO3_DRV_183 | SOO | 0x1
725 | GPIO | 0x1898 | html | GPIO_GCB_OUT_32K_CFG | OUT32K_ODPP | 1 | 0 | 0 | RW | NA | TRUE | TBD | FALSE | TRUE | system | OTP_GPIO_OUT32K_ODPP_184 | SOO | 0x0
726 | GPIO | 0x1898 | html | GPIO_GCB_OUT_32K_CFG | OUT32K_SUPPLY | 2 | 1 | 2:1 | RW | NA | TRUE | TBD | FALSE | TRUE | system | OTP_GPIO_OUT32K_SUPPLY_184 | SOO | 0x0
727 | GPIO | 0x1898 | html | GPIO_GCB_OUT_32K_CFG | OUT32K_DRV | 2 | 6 | 7:6 | RW | NA | TRUE | TBD | FALSE | TRUE | system | OTP_GPIO_OUT32K_DRV_184 | SOO | 0x1
728 | GPIO | 0x1899 | html | GPIO_GCB_SLEEP_32K_CFG | SLP32K_ODPP | 1 | 0 | 0 | RW | NA | TRUE | TBD | FALSE | TRUE | system | OTP_GPIO_SLP32K_ODPP_185 | SOO | 0x0
729 | GPIO | 0x1899 | html | GPIO_GCB_SLEEP_32K_CFG | SLP32K_SUPPLY | 2 | 1 | 2:1 | RW | NA | TRUE | TBD | FALSE | TRUE | system | OTP_GPIO_SLP32K_SUPPLY_185 | SOO | 0x0
730 | GPIO | 0x1899 | html | GPIO_GCB_SLEEP_32K_CFG | SLP32K_DRV | 2 | 6 | 7:6 | RW | NA | TRUE | TBD | FALSE | TRUE | system | OTP_GPIO_SLP32K_DRV_185 | SOO | 0x1
731 | GPIO | 0x189a | html | GPIO_GCB_SHDN_CFG | SHDN_DEB | 1 | 0 | 0 | RW | NA | TRUE | TBD | TRUE | TRUE | system | OTP_GPIO_SHDN_DEB_186 | SOO | 0x0
732 | GPIO | 0x189a | html | GPIO_GCB_SHDN_CFG | SHDN_PUPD | 2 | 1 | 2:1 | RW | NA | TRUE | TBD | TRUE | TRUE | system | OTP_GPIO_SHDN_PUPD_186 | SOO | 0x2
733 | GPIO | 0x189a | html | GPIO_GCB_SHDN_CFG | SHDN_LVL | 1 | 3 | 3 | RW | NA | TRUE | TBD | TRUE | TRUE | system | OTP_GPIO_SHDN_LVL_186 | SOO | 0x1
734 | GPIO | 0x189a | html | GPIO_GCB_SHDN_CFG | SHDN_SUPPLY | 2 | 4 | 5:4 | RW | NA | TRUE | TBD | TRUE | TRUE | system | OTP_GPIO_SHDN_SUPPLY_186 | SOO | 0x0
735 | GPIO | 0x189a | html | GPIO_GCB_SHDN_CFG | SHDN_DRV | 2 | 6 | 7:6 | RW | NA | TRUE | TBD | TRUE | TRUE | system | OTP_GPIO_SHDN_DRV_186 | SOO | 0x1
736 | GPIO | 0x189b | html | GPIO_GCB_RESET_L_CFG | RESET_L_DIS | 1 | 0 | 0 | RW | NA | TRUE | TBD | TRUE | TRUE | system | OTP_GPIO_RESET_L_DIS_187 | SOO | 0x0
737 | GPIO | 0x189b | html | GPIO_GCB_RESET_L_CFG | RESET_L_SUPPLY | 2 | 1 | 2:1 | RW | NA | TRUE | TBD | TRUE | TRUE | system | OTP_GPIO_RESET_L_SUPPLY_187 | SOO | 0x0
738 | GPIO | 0x189b | html | GPIO_GCB_RESET_L_CFG | RESET_L_ODPP | 1 | 3 | 3 | RW | NA | TRUE | TBD | TRUE | TRUE | system | OTP_GPIO_RESET_L_ODPP_187 | SOO | 0x0
739 | GPIO | 0x189b | html | GPIO_GCB_RESET_L_CFG | RESET_L_DRV | 2 | 6 | 7:6 | RW | NA | TRUE | TBD | TRUE | TRUE | system | OTP_GPIO_RESET_L_DRV_187 | SOO | 0x1
740 | GPIO | 0x189c | html | GPIO_GCB_SYS_ALIVE_CFG | SYS_ALIVE_SUPPLY | 2 | 1 | 2:1 | RW | NA | TRUE | TBD | TRUE | TRUE | system | OTP_GPIO_SYS_ALIVE_SUPPLY_188 | SOO | 0x0
741 | GPIO | 0x189c | html | GPIO_GCB_SYS_ALIVE_CFG | SYS_ALIVE_ODPP | 1 | 3 | 3 | RW | NA | TRUE | TBD | TRUE | TRUE | system | OTP_GPIO_SYS_ALIVE_ODPP_188 | SOO | 0x0
742 | GPIO | 0x189c | html | GPIO_GCB_SYS_ALIVE_CFG | SYS_ALIVE_DRV | 2 | 6 | 7:6 | RW | NA | TRUE | TBD | TRUE | TRUE | system | OTP_GPIO_SYS_ALIVE_DRV_188 | SOO | 0x1
743 | GPIO | 0x189d | html | GPIO_GCB_FAULT_OUT_L_CFG | FAULT_OUT_L_DIS | 1 | 0 | 0 | RW | NA | TRUE | TBD | FALSE | TRUE | system | OTP_GPIO_FAULT_OUT_L_DIS_189 | SOO | 0x0
744 | GPIO | 0x189d | html | GPIO_GCB_FAULT_OUT_L_CFG | FAULT_OUT_L_SUPPLY | 2 | 1 | 2:1 | RW | NA | TRUE | TBD | FALSE | TRUE | system | OTP_GPIO_FAULT_OUT_L_SUPPLY_189 | SOO | 0x0
745 | GPIO | 0x189d | html | GPIO_GCB_FAULT_OUT_L_CFG | FAULT_OUT_L_ASSERT | 1 | 3 | 3 | WU | NA | TRUE | TBD | FALSE | TRUE | system | OTP_GPIO_FAULT_OUT_L_ASSERT_189 | TBD | 0x0
746 | GPIO | 0x189d | html | GPIO_GCB_FAULT_OUT_L_CFG | FAULT_OUT_L_DRV | 2 | 6 | 7:6 | RW | NA | TRUE | TBD | FALSE | TRUE | system | OTP_GPIO_FAULT_OUT_L_DRV_189 | SOO | 0x1
747 | GPIO | 0x189e | html | GPIO_GCB_ACTIVE_READY_CFG | ACT_RDY_DIS | 1 | 0 | 0 | RW | NA | TRUE | TBD | TRUE | TRUE | system | OTP_GPIO_ACT_RDY_DIS_190 | SOO | 0x0
748 | GPIO | 0x189e | html | GPIO_GCB_ACTIVE_READY_CFG | ACT_RDY_SUPPLY | 2 | 1 | 2:1 | RW | NA | TRUE | TBD | TRUE | TRUE | system | OTP_GPIO_ACT_RDY_SUPPLY_190 | SOO | 0x0
749 | GPIO | 0x189e | html | GPIO_GCB_ACTIVE_READY_CFG | ACT_RDY_ODPP | 1 | 3 | 3 | RW | NA | TRUE | TBD | TRUE | TRUE | system | OTP_GPIO_ACT_RDY_ODPP_190 | SOO | 0x1
750 | GPIO | 0x189e | html | GPIO_GCB_ACTIVE_READY_CFG | ACT_RDY_DRV | 2 | 6 | 7:6 | RW | NA | TRUE | TBD | TRUE | TRUE | system | OTP_GPIO_ACT_RDY_DRV_190 | SOO | 0x1
751 | GPIO | 0x189f | html | GPIO_GCB_CRASH_L_CFG1 | CRASH_L_SUPPLY | 2 | 0 | 1:0 | RW | NA | TRUE | TBD | TRUE | TRUE | system | OTP_GPIO_CRASH_L_SUPPLY_191 | SOO | 0x0
752 | GPIO | 0x189f | html | GPIO_GCB_CRASH_L_CFG1 | CRASH_L_PU | 1 | 2 | 2 | RW | NA | TRUE | TBD | TRUE | TRUE | system | OTP_GPIO_CRASH_L_PU_191 | SOO | 0x1
753 | GPIO | 0x189f | html | GPIO_GCB_CRASH_L_CFG1 | CRASH_L_DRV | 2 | 6 | 7:6 | RW | NA | TRUE | TBD | TRUE | TRUE | system | OTP_GPIO_CRASH_L_DRV_191 | SOO | 0x1
754 | GPIO | 0x18a0 | html | GPIO_GCB_CRASH_L_CFG2 | CRASH_L_OUT_DIS | 1 | 0 | 0 | RW | NA | TRUE | TBD | TRUE | TRUE | system | OTP_GPIO_CRASH_L_OUT_DIS_192 | SOO | 0x0
755 | GPIO | 0x18a0 | html | GPIO_GCB_CRASH_L_CFG2 | CRASH_L_DEB | 2 | 2 | 3:2 | RW | NA | TRUE | TBD | TRUE | TRUE | system | OTP_GPIO_CRASH_L_DEB_192 | SOO | 0x0
756 | GPIO | 0x18a0 | html | GPIO_GCB_CRASH_L_CFG2 | CRASH_L_IN_DIS | 1 | 4 | 4 | RW | NA | TRUE | TBD | TRUE | TRUE | system | OTP_GPIO_CRASH_L_IN_DIS_192 | SOO | 0x0
757 | GPIO | 0x18a0 | html | GPIO_GCB_CRASH_L_CFG2 | CRASH_L_USE_FORCE_SYNC_INV | 1 | 5 | 5 | RW | NA | TRUE | TBD | TRUE | TRUE | system | OTP_GPIO_CRASH_L_USE_FORCE_SYNC_INV_192 | SOO | 0x0
758 | GPIO | 0x18a1 | html | GPIO_GCB_VDD_BOOST_UVLO_L_CFG | VDD_BOOST_UVLO_L_DIS | 1 | 0 | 0 | RW | NA | TRUE | TBD | TRUE | TRUE | system | OTP_GPIO_VDD_BOOST_UVLO_L_DIS_193 | SOO | 0x0
759 | GPIO | 0x18a1 | html | GPIO_GCB_VDD_BOOST_UVLO_L_CFG | VDD_BOOST_UVLO_L_SUPPLY | 2 | 1 | 2:1 | RW | NA | TRUE | TBD | TRUE | TRUE | system | OTP_GPIO_VDD_BOOST_UVLO_L_SUPPLY_193 | SOO | 0x0
760 | GPIO | 0x18a1 | html | GPIO_GCB_VDD_BOOST_UVLO_L_CFG | VDD_BOOST_UVLO_L_SEL | 1 | 3 | 3 | RW | NA | TRUE | TBD | TRUE | TRUE | system | OTP_GPIO_VDD_BOOST_UVLO_L_SEL_193 | SOO | 0x0
761 | GPIO | 0x18a1 | html | GPIO_GCB_VDD_BOOST_UVLO_L_CFG | VDD_BOOST_UVLO_L_DRV | 2 | 6 | 7:6 | RW | NA | TRUE | TBD | TRUE | TRUE | system | OTP_GPIO_VDD_BOOST_UVLO_L_DRV_193 | SOO | 0x1
762 | GPIO | 0x18a2 | html | GPIO_GCB_VDDMAIN_UVWARN_L_CFG1 | VDDMAIN_UVWARN_L_SUPPLY | 2 | 0 | 1:0 | RW | NA | TRUE | TBD | TRUE | TRUE | system | OTP_GPIO_VDDMAIN_UVWARN_L_SUPPLY_194 | SOO | 0x0
763 | GPIO | 0x18a2 | html | GPIO_GCB_VDDMAIN_UVWARN_L_CFG1 | VDDMAIN_UVWARN_L_DRV | 2 | 6 | 7:6 | RW | NA | TRUE | TBD | TRUE | TRUE | system | OTP_GPIO_VDDMAIN_UVWARN_L_DRV_194 | SOO | 0x1
764 | GPIO | 0x18a3 | html | GPIO_GCB_VDDMAIN_UVWARN_L_CFG2 | VDDMAIN_UVWARN_L_SEL | 2 | 0 | 1:0 | RW | NA | TRUE | TBD | TRUE | TRUE | system | OTP_GPIO_VDDMAIN_UVWARN_L_SEL_195 | SOO | 0x0
765 | GPIO | 0x18a4 | html | GPIO_GCB_VDDMAIN_UVWARN_L_CFG3 | VDDMAIN_UVWARN_L_PULSE_LEN | 7 | 0 | 6:0 | RW | NA | TRUE | TBD | FALSE | TRUE | system | OTP_GPIO_VDDMAIN_UVWARN_L_PULSE_LEN_196 | SOO | 0x0
766 | GPIO | 0x18a5 | html | GPIO_GCB_CPU_TRIG0_CFG1 | CPU_TRIG0_DIS | 1 | 0 | 0 | RW | NA | TRUE | TBD | TRUE | TRUE | system | OTP_GPIO_CPU_TRIG0_DIS_197 | SOO | 0x0
767 | GPIO | 0x18a5 | html | GPIO_GCB_CPU_TRIG0_CFG1 | CPU_TRIG0_SUPPLY | 2 | 1 | 2:1 | RW | NA | TRUE | TBD | TRUE | TRUE | system | OTP_GPIO_CPU_TRIG0_SUPPLY_197 | SOO | 0x0
768 | GPIO | 0x18a5 | html | GPIO_GCB_CPU_TRIG0_CFG1 | CPU_TRIG0_ODPP | 1 | 3 | 3 | RW | NA | TRUE | TBD | TRUE | TRUE | system | OTP_GPIO_CPU_TRIG0_ODPP_197 | SOO | 0x0
769 | GPIO | 0x18a5 | html | GPIO_GCB_CPU_TRIG0_CFG1 | CPU_TRIG0_DRV | 2 | 6 | 7:6 | RW | NA | TRUE | TBD | TRUE | TRUE | system | OTP_GPIO_CPU_TRIG0_DRV_197 | SOO | 0x1
770 | GPIO | 0x18a6 | html | GPIO_GCB_CPU_TRIG0_CFG2 | CPU_TRIG0_PULSE_LEN | 3 | 0 | 2:0 | RW | NA | TRUE | TBD | FALSE | TRUE | system | OTP_GPIO_CPU_TRIG0_PULSE_LEN_198 | SOO | 0x0
771 | GPIO | 0x18a6 | html | GPIO_GCB_CPU_TRIG0_CFG2 | CPU_TRIG0_TRIG_SEL | 2 | 3 | 4:3 | RW | NA | TRUE | TBD | FALSE | TRUE | system | OTP_GPIO_CPU_TRIG0_TRIG_SEL_198 | SOO | 0x0
772 | GPIO | 0x18a7 | html | GPIO_GCB_CPU_TRIG0_DEBUG | CPU_TRIG0_DBG_CNT | 4 | 0 | 3:0 | RC | NA | TRUE | TBD | FALSE | FALSE | NA | NA | TBD | 0x0
773 | GPIO | 0x18a8 | html | GPIO_GCB_CPU_TRIG1_CFG1 | CPU_TRIG1_DIS | 1 | 0 | 0 | RW | NA | TRUE | TBD | TRUE | TRUE | system | OTP_GPIO_CPU_TRIG1_DIS_199 | SOO | 0x0
774 | GPIO | 0x18a8 | html | GPIO_GCB_CPU_TRIG1_CFG1 | CPU_TRIG1_SUPPLY | 2 | 1 | 2:1 | RW | NA | TRUE | TBD | TRUE | TRUE | system | OTP_GPIO_CPU_TRIG1_SUPPLY_199 | SOO | 0x0
775 | GPIO | 0x18a8 | html | GPIO_GCB_CPU_TRIG1_CFG1 | CPU_TRIG1_ODPP | 1 | 3 | 3 | RW | NA | TRUE | TBD | TRUE | TRUE | system | OTP_GPIO_CPU_TRIG1_ODPP_199 | SOO | 0x0
776 | GPIO | 0x18a8 | html | GPIO_GCB_CPU_TRIG1_CFG1 | CPU_TRIG1_DRV | 2 | 6 | 7:6 | RW | NA | TRUE | TBD | TRUE | TRUE | system | OTP_GPIO_CPU_TRIG1_DRV_199 | SOO | 0x1
777 | GPIO | 0x18a9 | html | GPIO_GCB_CPU_TRIG1_CFG2 | CPU_TRIG1_PULSE_LEN | 3 | 0 | 2:0 | RW | NA | TRUE | TBD | FALSE | TRUE | system | OTP_GPIO_CPU_TRIG1_PULSE_LEN_200 | SOO | 0x0
778 | GPIO | 0x18a9 | html | GPIO_GCB_CPU_TRIG1_CFG2 | CPU_TRIG1_TRIG_SEL | 2 | 3 | 4:3 | RW | NA | TRUE | TBD | FALSE | TRUE | system | OTP_GPIO_CPU_TRIG1_TRIG_SEL_200 | SOO | 0x0
779 | GPIO | 0x18aa | html | GPIO_GCB_CPU_TRIG1_DEBUG | CPU_TRIG1_DBG_CNT | 4 | 0 | 3:0 | RC | NA | TRUE | TBD | FALSE | FALSE | NA | NA | TBD | 0x0
780 | GPIO | 0x18ab | html | GPIO_GCB_GPU_TRIG0_CFG1 | GPU_TRIG0_DIS | 1 | 0 | 0 | RW | NA | TRUE | TBD | TRUE | TRUE | system | OTP_GPIO_GPU_TRIG0_DIS_201 | SOO | 0x0
781 | GPIO | 0x18ab | html | GPIO_GCB_GPU_TRIG0_CFG1 | GPU_TRIG0_SUPPLY | 2 | 1 | 2:1 | RW | NA | TRUE | TBD | TRUE | TRUE | system | OTP_GPIO_GPU_TRIG0_SUPPLY_201 | SOO | 0x0
782 | GPIO | 0x18ab | html | GPIO_GCB_GPU_TRIG0_CFG1 | GPU_TRIG0_ODPP | 1 | 3 | 3 | RW | NA | TRUE | TBD | TRUE | TRUE | system | OTP_GPIO_GPU_TRIG0_ODPP_201 | SOO | 0x0
783 | GPIO | 0x18ab | html | GPIO_GCB_GPU_TRIG0_CFG1 | GPU_TRIG0_DRV | 2 | 6 | 7:6 | RW | NA | TRUE | TBD | TRUE | TRUE | system | OTP_GPIO_GPU_TRIG0_DRV_201 | SOO | 0x1
784 | GPIO | 0x18ac | html | GPIO_GCB_GPU_TRIG0_CFG2 | GPU_TRIG0_PULSE_LEN | 3 | 0 | 2:0 | RW | NA | TRUE | TBD | FALSE | TRUE | system | OTP_GPIO_GPU_TRIG0_PULSE_LEN_202 | SOO | 0x0
785 | GPIO | 0x18ac | html | GPIO_GCB_GPU_TRIG0_CFG2 | GPU_TRIG0_TRIG_SEL | 2 | 3 | 4:3 | RW | NA | TRUE | TBD | FALSE | TRUE | system | OTP_GPIO_GPU_TRIG0_TRIG_SEL_202 | SOO | 0x0
786 | GPIO | 0x18ad | html | GPIO_GCB_GPU_TRIG0_DEBUG | GPU_TRIG0_DBG_CNT | 4 | 0 | 3:0 | RC | NA | TRUE | TBD | FALSE | FALSE | NA | NA | TBD | 0x0
787 | GPIO | 0x18ae | html | GPIO_GCB_GPU_TRIG1_CFG1 | GPU_TRIG1_DIS | 1 | 0 | 0 | RW | NA | TRUE | TBD | TRUE | TRUE | system | OTP_GPIO_GPU_TRIG1_DIS_203 | SOO | 0x0
788 | GPIO | 0x18ae | html | GPIO_GCB_GPU_TRIG1_CFG1 | GPU_TRIG1_SUPPLY | 2 | 1 | 2:1 | RW | NA | TRUE | TBD | TRUE | TRUE | system | OTP_GPIO_GPU_TRIG1_SUPPLY_203 | SOO | 0x0
789 | GPIO | 0x18ae | html | GPIO_GCB_GPU_TRIG1_CFG1 | GPU_TRIG1_ODPP | 1 | 3 | 3 | RW | NA | TRUE | TBD | TRUE | TRUE | system | OTP_GPIO_GPU_TRIG1_ODPP_203 | SOO | 0x0
790 | GPIO | 0x18ae | html | GPIO_GCB_GPU_TRIG1_CFG1 | GPU_TRIG1_DRV | 2 | 6 | 7:6 | RW | NA | TRUE | TBD | TRUE | TRUE | system | OTP_GPIO_GPU_TRIG1_DRV_203 | SOO | 0x1
791 | GPIO | 0x18af | html | GPIO_GCB_GPU_TRIG1_CFG2 | GPU_TRIG1_PULSE_LEN | 3 | 0 | 2:0 | RW | NA | TRUE | TBD | FALSE | TRUE | system | OTP_GPIO_GPU_TRIG1_PULSE_LEN_204 | SOO | 0x0
792 | GPIO | 0x18af | html | GPIO_GCB_GPU_TRIG1_CFG2 | GPU_TRIG1_TRIG_SEL | 2 | 3 | 4:3 | RW | NA | TRUE | TBD | FALSE | TRUE | system | OTP_GPIO_GPU_TRIG1_TRIG_SEL_204 | SOO | 0x0
793 | GPIO | 0x18b0 | html | GPIO_GCB_GPU_TRIG1_DEBUG | GPU_TRIG1_DBG_CNT | 4 | 0 | 3:0 | RC | NA | TRUE | C | FALSE | TRUE | design | OTP_GPIO_GPU_TRIG1_DBG_CNT_205 | TBD | 0x0
794 | GPIO | 0x18b1 | html | GPIO_GCB_GPIO_TRIG_CFG | IOTYPE_IMAXT_ONLY | 1 | 0 | 0 | RW | NA | TRUE | TBD | FALSE | TRUE | system | OTP_GPIO_IOTYPE_IMAXT_ONLY_206 | SOO | 0x0
795 | GPIO | 0x18b2 | html | GPIO_GCB_TRIGGER_TEST | VDD_BOOST_UVLO_TEST_OUT | 1 | 0 | 0 | RW | NA | TRUE | TBD | FALSE | TRUE | system | OTP_GPIO_VDD_BOOST_UVLO_TEST_OUT_207 | SOO | 0x1
796 | GPIO | 0x18b2 | html | GPIO_GCB_TRIGGER_TEST | VDDMAIN_UVWARN_TEST_OUT | 1 | 1 | 1 | RW | NA | TRUE | TBD | FALSE | TRUE | system | OTP_GPIO_VDDMAIN_UVWARN_TEST_OUT_207 | SOO | 0x1
797 | GPIO | 0x18b2 | html | GPIO_GCB_TRIGGER_TEST | CPU_TRIG0_TEST_OUT | 1 | 2 | 2 | RW | NA | TRUE | TBD | FALSE | TRUE | system | OTP_GPIO_CPU_TRIG0_TEST_OUT_207 | SOO | 0x1
798 | GPIO | 0x18b2 | html | GPIO_GCB_TRIGGER_TEST | CPU_TRIG1_TEST_OUT | 1 | 3 | 3 | RW | NA | TRUE | TBD | FALSE | TRUE | system | OTP_GPIO_CPU_TRIG1_TEST_OUT_207 | SOO | 0x1
799 | GPIO | 0x18b2 | html | GPIO_GCB_TRIGGER_TEST | GPU_TRIG0_TEST_OUT | 1 | 4 | 4 | RW | NA | TRUE | TBD | FALSE | TRUE | system | OTP_GPIO_GPU_TRIG0_TEST_OUT_207 | SOO | 0x1
800 | GPIO | 0x18b2 | html | GPIO_GCB_TRIGGER_TEST | GPU_TRIG1_TEST_OUT | 1 | 5 | 5 | RW | NA | TRUE | TBD | FALSE | TRUE | system | OTP_GPIO_GPU_TRIG1_TEST_OUT_207 | SOO | 0x1
801 | GPIO | 0x18b3 | html | GPIO_GCB_FORCE_SYNC_CFG | FORCE_SYNC_LVL | 1 | 4 | 4 | RW | NA | TRUE | TBD | TRUE | TRUE | system | OTP_GPIO_FORCE_SYNC_LVL_208 | SOO | 0x0
802 | GPIO | 0x18b4 | html | GPIO_GCB_FORCE_SYNC_EN1 | FORCE_SYNC_EN1 | 8 | 0 | 7:0 | RW | NA | TRUE | TBD | FALSE | TRUE | system | OTP_GPIO_FORCE_SYNC_EN1_209 | SOO | 0x0
803 | GPIO | 0x18b5 | html | GPIO_GCB_FORCE_SYNC_EN2 | FORCE_SYNC_EN2 | 7 | 0 | 6:0 | RW | NA | TRUE | TBD | FALSE | TRUE | system | OTP_GPIO_FORCE_SYNC_EN2_210 | SOO | 0x0
804 | GPIO | 0x18b6 | html | GPIO_GCB_LDO1_EN_CFG | LDO1_EN_PUPD | 2 | 0 | 1:0 | RW | NA | TRUE | TBD | TRUE | TRUE | system | OTP_GPIO_LDO1_EN_PUPD_211 | SOO | 0x2
805 | GPIO | 0x18b6 | html | GPIO_GCB_LDO1_EN_CFG | LDO1_EN_SUPPLY | 2 | 2 | 3:2 | RW | NA | TRUE | TBD | TRUE | TRUE | system | OTP_GPIO_LDO1_EN_SUPPLY_211 | SOO | 0x0
806 | GPIO | 0x18b6 | html | GPIO_GCB_LDO1_EN_CFG | LDO1_EN_LVL | 1 | 4 | 4 | RW | NA | TRUE | TBD | TRUE | TRUE | system | OTP_GPIO_LDO1_EN_LVL_211 | SOO | 0x1
807 | GPIO | 0x18b6 | html | GPIO_GCB_LDO1_EN_CFG | LDO1_EN_ACTIVATE | 1 | 5 | 5 | RW | NA | TRUE | TBD | TRUE | TRUE | system | OTP_GPIO_LDO1_EN_ACTIVATE_211 | SOO | 0x0
808 | GPIO | 0x18b6 | html | GPIO_GCB_LDO1_EN_CFG | LDO1_EN_DRV | 2 | 6 | 7:6 | RW | NA | TRUE | TBD | TRUE | TRUE | system | OTP_GPIO_LDO1_EN_DRV_211 | SOO | 0x1
809 | GPIO | 0x18b7 | html | GPIO_GCB_LDO1_EN_STATUS | LDO1_EN_LOCK_STATUS | 1 | 0 | 0 | RO | NA | TRUE | TBD | TRUE | TRUE | system | OTP_GPIO_LDO1_EN_LOCK_STATUS_212 | TBD | 0x0
810 | GPIO | 0x18b8 | html | GPIO_GCB_REQUEST_DFU_CFG1 | REQUEST_DFU_PUPD | 2 | 0 | 1:0 | RW | NA | TRUE | TBD | TRUE | TRUE | system | OTP_GPIO_REQUEST_DFU_PUPD_213 | SOO | 0x2
811 | GPIO | 0x18b8 | html | GPIO_GCB_REQUEST_DFU_CFG1 | REQUEST_DFU_MASKED_TO_OFF | 1 | 2 | 2 | RW | NA | TRUE | TBD | TRUE | TRUE | system | OTP_GPIO_REQUEST_DFU_MASKED_TO_OFF_213 | SOO | 0x0
812 | GPIO | 0x18b8 | html | GPIO_GCB_REQUEST_DFU_CFG1 | REQUEST_DFU_MASKED_FROM_OFF | 1 | 3 | 3 | RW | NA | TRUE | TBD | TRUE | TRUE | system | OTP_GPIO_REQUEST_DFU_MASKED_FROM_OFF_213 | SOO | 0x0
813 | GPIO | 0x18b8 | html | GPIO_GCB_REQUEST_DFU_CFG1 | REQUEST_DFU_LVL | 1 | 4 | 4 | RW | NA | TRUE | TBD | TRUE | TRUE | system | OTP_GPIO_REQUEST_DFU_LVL_213 | SOO | 0x1
814 | GPIO | 0x18b8 | html | GPIO_GCB_REQUEST_DFU_CFG1 | REQUEST_DFU_EN | 1 | 5 | 5 | RW | NA | TRUE | TBD | TRUE | TRUE | system | OTP_GPIO_REQUEST_DFU_EN_213 | SOO | 0x0
815 | GPIO | 0x18b8 | html | GPIO_GCB_REQUEST_DFU_CFG1 | REQUEST_DFU_SENS | 2 | 6 | 7:6 | RW | NA | TRUE | TBD | TRUE | TRUE | system | OTP_GPIO_REQUEST_DFU_SENS_213 | SOO | 0x0
816 | GPIO | 0x18b9 | html | GPIO_GCB_REQUEST_DFU_CFG2 | REQUEST_DFU_DEB | 2 | 0 | 1:0 | RW | NA | TRUE | TBD | TRUE | TRUE | system | OTP_GPIO_REQUEST_DFU_DEB_214 | SOO | 0x0
817 | GPIO | 0x18b9 | html | GPIO_GCB_REQUEST_DFU_CFG2 | REQUEST_DFU_SUPPLY | 2 | 2 | 3:2 | RW | NA | TRUE | TBD | TRUE | TRUE | system | OTP_GPIO_REQUEST_DFU_SUPPLY_214 | SOO | 0x0
818 | GPIO | 0x18ba | html | GPIO_GCB_VBUS_DETECT_CFG | VBUS_DETECT_PUPD | 2 | 0 | 1:0 | RW | NA | TRUE | TBD | TRUE | TRUE | system | OTP_GPIO_VBUS_DETECT_PUPD_215 | SOO | 0x2
819 | GPIO | 0x18ba | html | GPIO_GCB_VBUS_DETECT_CFG | VBUS_DETECT_SUPPLY | 2 | 2 | 3:2 | RW | NA | TRUE | TBD | TRUE | TRUE | system | OTP_GPIO_VBUS_DETECT_SUPPLY_215 | SOO | 0x0
820 | GPIO | 0x18ba | html | GPIO_GCB_VBUS_DETECT_CFG | VBUS_DETECT_SENS | 1 | 4 | 4 | RW | NA | TRUE | TBD | TRUE | TRUE | system | OTP_GPIO_VBUS_DETECT_SENS_215 | SOO | 0x1
821 | GPIO | 0x18ba | html | GPIO_GCB_VBUS_DETECT_CFG | VBUS_DETECT_DRV | 2 | 5 | 6:5 | RW | NA | TRUE | TBD | TRUE | TRUE | system | OTP_GPIO_VBUS_DETECT_DRV_215 | SOO | 0x1
822 | GPIO | 0x18bb | html | GPIO_GCB_FORCE_DFU_CFG | FORCE_DFU_ODPP | 1 | 0 | 0 | RW | NA | TRUE | TBD | TRUE | TRUE | system | OTP_GPIO_FORCE_DFU_ODPP_216 | SOO | 0x1
823 | GPIO | 0x18bb | html | GPIO_GCB_FORCE_DFU_CFG | FORCE_DFU_SUPPLY | 2 | 4 | 5:4 | RW | NA | TRUE | TBD | TRUE | TRUE | system | OTP_GPIO_FORCE_DFU_SUPPLY_216 | SOO | 0x0
824 | GPIO | 0x18bb | html | GPIO_GCB_FORCE_DFU_CFG | FORCE_DFU_DRV | 2 | 6 | 7:6 | RW | NA | TRUE | TBD | TRUE | TRUE | system | OTP_GPIO_FORCE_DFU_DRV_216 | SOO | 0x1
825 | GPIO | 0x18bc | html | GPIO_GCB_FORCE_DFU_STATE | FORCE_DFU_STATE | 1 | 0 | 0 | RO | NA | TRUE | TBD | TRUE | FALSE | NA | NA | TBD | 0x0
826 | GPIO | 0x18bd | html | GPIO_GCB_FORCE_DFU_CTRL | FORCE_DFU_CLR | 1 | 0 | 0 | WU | NA | TRUE | C | FALSE | FALSE | NA | NA | TBD | 0x0
827 | GPIO | 0x18bd | html | GPIO_GCB_FORCE_DFU_CTRL | FORCE_DFU_HOLD | 1 | 1 | 1 | WU | NA | TRUE | TBD | FALSE | FALSE | NA | NA | TBD | 0x0
828 | GPIO | 0x18be | html | GPIO_GCB_BUTTON_DFU_CFG | BTN_DFU_TIMER1 | 2 | 0 | 1:0 | RW | NA | TRUE | TBD | TRUE | TRUE | system | OTP_GPIO_BTN_DFU_TIMER1_217 | SOO | 0x2
829 | GPIO | 0x18be | html | GPIO_GCB_BUTTON_DFU_CFG | BTN_DFU_TIMER2 | 2 | 2 | 3:2 | RW | NA | TRUE | TBD | TRUE | TRUE | system | OTP_GPIO_BTN_DFU_TIMER2_217 | SOO | 0x2
830 | GPIO | 0x18be | html | GPIO_GCB_BUTTON_DFU_CFG | BTN_DFU_MODE | 1 | 4 | 4 | RW | NA | TRUE | TBD | TRUE | TRUE | system | OTP_GPIO_BTN_DFU_MODE_217 | SOO | 0x0
831 | GPIO | 0x18be | html | GPIO_GCB_BUTTON_DFU_CFG | BTN_SEQ2_EN | 1 | 6 | 6 | RW | NA | TRUE | TBD | TRUE | TRUE | system | OTP_GPIO_BTN_SEQ2_EN_217 | SOO | 0x0
832 | GPIO | 0x18be | html | GPIO_GCB_BUTTON_DFU_CFG | BTN_DFU_EN | 1 | 7 | 7 | RW | NA | TRUE | TBD | TRUE | TRUE | system | OTP_GPIO_BTN_DFU_EN_217 | SOO | 0x0
833 | GPIO | 0x18bf | html | GPIO_GCB_SPMI_CFG | SPMI_PUPD_CFG | 2 | 0 | 1:0 | RW | NA | TRUE | TBD | TRUE | TRUE | system | OTP_GPIO_SPMI_PUPD_CFG_218 | SOO | 0x3
834 | GPIO | 0x18bf | html | GPIO_GCB_SPMI_CFG | SPMI_SCLK_DS_CFG | 2 | 2 | 3:2 | RW | NA | TRUE | TBD | TRUE | TRUE | system | OTP_GPIO_SPMI_SCLK_DS_CFG_218 | SOO | 0x0
835 | GPIO | 0x18bf | html | GPIO_GCB_SPMI_CFG | SPMI_SDATA_DS_CFG | 2 | 4 | 5:4 | RW | NA | TRUE | TBD | TRUE | TRUE | system | OTP_GPIO_SPMI_SDATA_DS_CFG_218 | SOO | 0x3
836 | GPIO | 0x18bf | html | GPIO_GCB_SPMI_CFG | SPMI_POCCTRL_TEST | 1 | 6 | 6 | RW | NA | TRUE | C | TRUE | TRUE | design | OTP_GPIO_SPMI_POCCTRL_TEST_218 | SOO | 0x0
837 | GPIO | 0x18c0 | html | GPIO_GCB_SGPIO_CFG | SGPIO_PUPD_CFG | 2 | 0 | 1:0 | RW | NA | TRUE | TBD | TRUE | TRUE | system | OTP_GPIO_SGPIO_PUPD_CFG_219 | SOO | 0x3
838 | GPIO | 0x18c0 | html | GPIO_GCB_SGPIO_CFG | SGPIO_SCLK_DS_CFG | 2 | 2 | 3:2 | RW | NA | TRUE | TBD | TRUE | TRUE | system | OTP_GPIO_SGPIO_SCLK_DS_CFG_219 | SOO | 0x0
839 | GPIO | 0x18c0 | html | GPIO_GCB_SGPIO_CFG | SGPIO_SDATA_DS_CFG | 2 | 4 | 5:4 | RW | NA | TRUE | TBD | TRUE | TRUE | system | OTP_GPIO_SGPIO_SDATA_DS_CFG_219 | SOO | 0x3
840 | GPIO | 0x18c1 | html | GPIO_GCB_SGPIO_READY_REQ_CFG | SGPIO_READY_REQ_DRV | 2 | 0 | 1:0 | RW | NA | TRUE | TBD | TRUE | TRUE | system | OTP_GPIO_SGPIO_READY_REQ_DRV_220 | SOO | 0x1
841 | GPIO | 0x18c1 | html | GPIO_GCB_SGPIO_READY_REQ_CFG | SGPIO_READY_REQ_SUPPLY | 2 | 2 | 3:2 | RW | NA | TRUE | TBD | TRUE | TRUE | system | OTP_GPIO_SGPIO_READY_REQ_SUPPLY_220 | SOO | 0x0
842 | GPIO | 0x18c1 | html | GPIO_GCB_SGPIO_READY_REQ_CFG | SGPIO_READY_REQ_LVL | 1 | 4 | 4 | RW | NA | TRUE | TBD | TRUE | TRUE | system | OTP_GPIO_SGPIO_READY_REQ_LVL_220 | SOO | 0x1
843 | GPIO | 0x18c1 | html | GPIO_GCB_SGPIO_READY_REQ_CFG | SGPIO_READY_REQ_PUPD | 2 | 5 | 6:5 | RW | NA | TRUE | TBD | TRUE | TRUE | system | OTP_GPIO_SGPIO_READY_REQ_PUPD_220 | SOO | 0x2
844 | GPIO | 0x18c1 | html | GPIO_GCB_SGPIO_READY_REQ_CFG | SGPIO_READY_REQ_ODPP | 1 | 7 | 7 | RW | NA | TRUE | TBD | TRUE | TRUE | system | OTP_GPIO_SGPIO_READY_REQ_ODPP_220 | SOO | 0x1
845 | GPIO | 0x18c2 | html | GPIO_GCB_SCRASH_L_CFG1 | SCRASH_L_SUPPLY | 2 | 0 | 1:0 | RW | NA | TRUE | TBD | TRUE | TRUE | system | OTP_GPIO_SCRASH_L_SUPPLY_221 | SOO | 0x0
846 | GPIO | 0x18c2 | html | GPIO_GCB_SCRASH_L_CFG1 | SCRASH_L_PU | 1 | 2 | 2 | RW | NA | TRUE | TBD | TRUE | TRUE | system | OTP_GPIO_SCRASH_L_PU_221 | SOO | 0x1
847 | GPIO | 0x18c2 | html | GPIO_GCB_SCRASH_L_CFG1 | SCRASH_L_DRV | 2 | 6 | 7:6 | RW | NA | TRUE | TBD | TRUE | TRUE | system | OTP_GPIO_SCRASH_L_DRV_221 | SOO | 0x1
848 | GPIO | 0x18c3 | html | GPIO_GCB_SCRASH_L_CFG2 | SCRASH_L_OUT_DIS | 1 | 0 | 0 | RW | NA | TRUE | TBD | TRUE | TRUE | system | OTP_GPIO_SCRASH_L_OUT_DIS_222 | SOO | 0x0
849 | GPIO | 0x18c3 | html | GPIO_GCB_SCRASH_L_CFG2 | SCRASH_L_DEB | 2 | 2 | 3:2 | RW | NA | TRUE | TBD | TRUE | TRUE | system | OTP_GPIO_SCRASH_L_DEB_222 | SOO | 0x0
850 | GPIO | 0x18c3 | html | GPIO_GCB_SCRASH_L_CFG2 | SCRASH_L_IN_DIS | 1 | 4 | 4 | RW | NA | TRUE | TBD | TRUE | TRUE | system | OTP_GPIO_SCRASH_L_IN_DIS_222 | SOO | 0x0
851 | GPIO | 0x18c4 | html | GPIO_GCB_HOLD_CFG | GPIO4_HOLD | 1 | 0 | 0 | WU | NA | TRUE | TBD | FALSE | FALSE | NA | NA | TBD | 0x0
852 | GPIO | 0x18c4 | html | GPIO_GCB_HOLD_CFG | GPIO6_HOLD | 1 | 1 | 1 | WU | NA | TRUE | TBD | FALSE | FALSE | NA | NA | TBD | 0x0
853 | GPIO | 0x18c4 | html | GPIO_GCB_HOLD_CFG | GPIO19_HOLD | 1 | 3 | 3 | WU | NA | TRUE | TBD | FALSE | FALSE | NA | NA | TBD | 0x0
854 | GPIO | 0x18c4 | html | GPIO_GCB_HOLD_CFG | GPIO20_HOLD | 1 | 4 | 4 | WU | NA | TRUE | TBD | FALSE | FALSE | NA | NA | TBD | 0x0
855 | GPIO | 0x18c5 | html | GPIO_GCB_BTN_SEQ_RST_CFG | BTN_SEQ_RST_EN | 1 | 0 | 0 | RW | NA | TRUE | TBD | TRUE | TRUE | system | OTP_GPIO_BTN_SEQ_RST_EN_223 | SOO | 0x0
856 | GPIO | 0x18c5 | html | GPIO_GCB_BTN_SEQ_RST_CFG | BTN_SEQ_RST_WKUP_EN | 1 | 1 | 1 | RW | NA | TRUE | TBD | TRUE | TRUE | system | OTP_GPIO_BTN_SEQ_RST_WKUP_EN_223 | SOO | 0x0
857 | GPIO | 0x18c5 | html | GPIO_GCB_BTN_SEQ_RST_CFG | BTN_SEQ_RST_MAX | 2 | 6 | 7:6 | RW | NA | TRUE | TBD | TRUE | TRUE | system | OTP_GPIO_BTN_SEQ_RST_MAX_223 | SOO | 0x0
858 | GPIO | 0x18c6 | html | GPIO_GCB_BTN_SEQ_TIMER_RST | BTN_SEQ_ST4_TIMER_RST | 1 | 0 | 0 | WU | NA | TRUE | C | FALSE | FALSE | NA | NA | TBD | 0x0
859 | GPIO | 0x18c7 | html | GPIO_GCB_BTN_SEQ_T0_CONFIG | T0_TIMER_MIN | 4 | 4 | 7:4 | RW | NA | TRUE | TBD | TRUE | TRUE | system | OTP_GPIO_T0_TIMER_MIN_224 | SOO | 0x0
860 | GPIO | 0x18c8 | html | GPIO_GCB_BTN_SEQ_T1_CONFIG | T1_TIMER_MAX | 4 | 0 | 3:0 | RW | NA | TRUE | TBD | TRUE | TRUE | system | OTP_GPIO_T1_TIMER_MAX_225 | SOO | 0x0
861 | GPIO | 0x18c8 | html | GPIO_GCB_BTN_SEQ_T1_CONFIG | T1_TIMER_MIN | 4 | 4 | 7:4 | RW | NA | TRUE | TBD | TRUE | TRUE | system | OTP_GPIO_T1_TIMER_MIN_225 | SOO | 0x0
862 | GPIO | 0x18c9 | html | GPIO_GCB_BTN_SEQ_T2_CONFIG | T2_TIMER_MAX | 4 | 0 | 3:0 | RW | NA | TRUE | TBD | TRUE | TRUE | system | OTP_GPIO_T2_TIMER_MAX_226 | SOO | 0x0
863 | GPIO | 0x18c9 | html | GPIO_GCB_BTN_SEQ_T2_CONFIG | T2_TIMER_MIN | 4 | 4 | 7:4 | RW | NA | TRUE | TBD | TRUE | TRUE | system | OTP_GPIO_T2_TIMER_MIN_226 | SOO | 0x0
864 | GPIO | 0x18ca | html | GPIO_GCB_BTN_SEQ_T3_CONFIG | T3_TIMER_MAX | 4 | 0 | 3:0 | RW | NA | TRUE | TBD | TRUE | TRUE | system | OTP_GPIO_T3_TIMER_MAX_227 | SOO | 0x0
865 | GPIO | 0x18ca | html | GPIO_GCB_BTN_SEQ_T3_CONFIG | T3_TIMER_MIN | 4 | 4 | 7:4 | RW | NA | TRUE | TBD | TRUE | TRUE | system | OTP_GPIO_T3_TIMER_MIN_227 | SOO | 0x0
866 | GPIO | 0x18cb | html | GPIO_GCB_BTN_SEQ_T4_CONFIG | T4_TIMER_MAX | 4 | 0 | 3:0 | RW | NA | TRUE | TBD | TRUE | TRUE | system | OTP_GPIO_T4_TIMER_MAX_228 | SOO | 0x0
867 | GPIO | 0x18cb | html | GPIO_GCB_BTN_SEQ_T4_CONFIG | T4_TIMER_MIN | 4 | 4 | 7:4 | RW | NA | TRUE | TBD | TRUE | TRUE | system | OTP_GPIO_T4_TIMER_MIN_228 | SOO | 0x0
868 | GPIO | 0x18cc | html | GPIO_GCB_BTN_SEQ_T5_CONFIG | T5_TIMER_MIN | 4 | 4 | 7:4 | RW | NA | TRUE | TBD | TRUE | TRUE | system | OTP_GPIO_T5_TIMER_MIN_229 | SOO | 0x0
869 | GPIO | 0x18cd | html | GPIO_GCB_BTN_SEQ_T6_CONFIG | T6_TIMER_MIN | 4 | 4 | 7:4 | RW | NA | TRUE | TBD | TRUE | TRUE | system | OTP_GPIO_T6_TIMER_MIN_230 | SOO | 0x0
870 | GPIO | 0x18ce | html | GPIO_GCB_BTN_SEQ_IDLE_CFG | BTN1_SEQ_IDLE | 2 | 0 | 1:0 | RW | NA | TRUE | TBD | TRUE | TRUE | system | OTP_GPIO_BTN1_SEQ_IDLE_231 | SOO | 0x0
871 | GPIO | 0x18ce | html | GPIO_GCB_BTN_SEQ_IDLE_CFG | BTN2_SEQ_IDLE | 2 | 2 | 3:2 | RW | NA | TRUE | TBD | TRUE | TRUE | system | OTP_GPIO_BTN2_SEQ_IDLE_231 | SOO | 0x0
872 | GPIO | 0x18ce | html | GPIO_GCB_BTN_SEQ_IDLE_CFG | BTN3_SEQ_IDLE | 2 | 4 | 5:4 | RW | NA | TRUE | TBD | TRUE | TRUE | system | OTP_GPIO_BTN3_SEQ_IDLE_231 | SOO | 0x0
873 | GPIO | 0x18ce | html | GPIO_GCB_BTN_SEQ_IDLE_CFG | BTN4_SEQ_IDLE | 2 | 6 | 7:6 | RW | NA | TRUE | TBD | TRUE | TRUE | system | OTP_GPIO_BTN4_SEQ_IDLE_231 | SOO | 0x0
874 | GPIO | 0x18cf | html | GPIO_GCB_BTN_SEQ_ST1_CFG | BTN1_SEQ_ST1 | 2 | 0 | 1:0 | RW | NA | TRUE | TBD | TRUE | TRUE | system | OTP_GPIO_BTN1_SEQ_ST1_232 | SOO | 0x0
875 | GPIO | 0x18cf | html | GPIO_GCB_BTN_SEQ_ST1_CFG | BTN2_SEQ_ST1 | 2 | 2 | 3:2 | RW | NA | TRUE | TBD | TRUE | TRUE | system | OTP_GPIO_BTN2_SEQ_ST1_232 | SOO | 0x0
876 | GPIO | 0x18cf | html | GPIO_GCB_BTN_SEQ_ST1_CFG | BTN3_SEQ_ST1 | 2 | 4 | 5:4 | RW | NA | TRUE | TBD | TRUE | TRUE | system | OTP_GPIO_BTN3_SEQ_ST1_232 | SOO | 0x0
877 | GPIO | 0x18cf | html | GPIO_GCB_BTN_SEQ_ST1_CFG | BTN4_SEQ_ST1 | 2 | 6 | 7:6 | RW | NA | TRUE | TBD | TRUE | TRUE | system | OTP_GPIO_BTN4_SEQ_ST1_232 | SOO | 0x0
878 | GPIO | 0x18d0 | html | GPIO_GCB_BTN_SEQ_IDLE1_CFG | BTN1_SEQ_IDLE1 | 2 | 0 | 1:0 | RW | NA | TRUE | TBD | TRUE | TRUE | system | OTP_GPIO_BTN1_SEQ_IDLE1_233 | SOO | 0x0
879 | GPIO | 0x18d0 | html | GPIO_GCB_BTN_SEQ_IDLE1_CFG | BTN2_SEQ_IDLE1 | 2 | 2 | 3:2 | RW | NA | TRUE | TBD | TRUE | TRUE | system | OTP_GPIO_BTN2_SEQ_IDLE1_233 | SOO | 0x0
880 | GPIO | 0x18d0 | html | GPIO_GCB_BTN_SEQ_IDLE1_CFG | BTN3_SEQ_IDLE1 | 2 | 4 | 5:4 | RW | NA | TRUE | TBD | TRUE | TRUE | system | OTP_GPIO_BTN3_SEQ_IDLE1_233 | SOO | 0x0
881 | GPIO | 0x18d0 | html | GPIO_GCB_BTN_SEQ_IDLE1_CFG | BTN4_SEQ_IDLE1 | 2 | 6 | 7:6 | RW | NA | TRUE | TBD | TRUE | TRUE | system | OTP_GPIO_BTN4_SEQ_IDLE1_233 | SOO | 0x0
882 | GPIO | 0x18d1 | html | GPIO_GCB_BTN_SEQ_ST2_CFG | BTN1_SEQ_ST2 | 2 | 0 | 1:0 | RW | NA | TRUE | TBD | TRUE | TRUE | system | OTP_GPIO_BTN1_SEQ_ST2_234 | SOO | 0x0
883 | GPIO | 0x18d1 | html | GPIO_GCB_BTN_SEQ_ST2_CFG | BTN2_SEQ_ST2 | 2 | 2 | 3:2 | RW | NA | TRUE | TBD | TRUE | TRUE | system | OTP_GPIO_BTN2_SEQ_ST2_234 | SOO | 0x0
884 | GPIO | 0x18d1 | html | GPIO_GCB_BTN_SEQ_ST2_CFG | BTN3_SEQ_ST2 | 2 | 4 | 5:4 | RW | NA | TRUE | TBD | TRUE | TRUE | system | OTP_GPIO_BTN3_SEQ_ST2_234 | SOO | 0x0
885 | GPIO | 0x18d1 | html | GPIO_GCB_BTN_SEQ_ST2_CFG | BTN4_SEQ_ST2 | 2 | 6 | 7:6 | RW | NA | TRUE | TBD | TRUE | TRUE | system | OTP_GPIO_BTN4_SEQ_ST2_234 | SOO | 0x0
886 | GPIO | 0x18d2 | html | GPIO_GCB_BTN_SEQ_IDLE2_CFG | BTN1_SEQ_IDLE2 | 2 | 0 | 1:0 | RW | NA | TRUE | TBD | TRUE | TRUE | system | OTP_GPIO_BTN1_SEQ_IDLE2_235 | SOO | 0x0
887 | GPIO | 0x18d2 | html | GPIO_GCB_BTN_SEQ_IDLE2_CFG | BTN2_SEQ_IDLE2 | 2 | 2 | 3:2 | RW | NA | TRUE | TBD | TRUE | TRUE | system | OTP_GPIO_BTN2_SEQ_IDLE2_235 | SOO | 0x0
888 | GPIO | 0x18d2 | html | GPIO_GCB_BTN_SEQ_IDLE2_CFG | BTN3_SEQ_IDLE2 | 2 | 4 | 5:4 | RW | NA | TRUE | TBD | TRUE | TRUE | system | OTP_GPIO_BTN3_SEQ_IDLE2_235 | SOO | 0x0
889 | GPIO | 0x18d2 | html | GPIO_GCB_BTN_SEQ_IDLE2_CFG | BTN4_SEQ_IDLE2 | 2 | 6 | 7:6 | RW | NA | TRUE | TBD | TRUE | TRUE | system | OTP_GPIO_BTN4_SEQ_IDLE2_235 | SOO | 0x0
890 | GPIO | 0x18d3 | html | GPIO_GCB_BTN_SEQ_ST3_CFG | BTN1_SEQ_ST3 | 2 | 0 | 1:0 | RW | NA | TRUE | TBD | TRUE | TRUE | system | OTP_GPIO_BTN1_SEQ_ST3_236 | SOO | 0x0
891 | GPIO | 0x18d3 | html | GPIO_GCB_BTN_SEQ_ST3_CFG | BTN2_SEQ_ST3 | 2 | 2 | 3:2 | RW | NA | TRUE | TBD | TRUE | TRUE | system | OTP_GPIO_BTN2_SEQ_ST3_236 | SOO | 0x0
892 | GPIO | 0x18d3 | html | GPIO_GCB_BTN_SEQ_ST3_CFG | BTN3_SEQ_ST3 | 2 | 4 | 5:4 | RW | NA | TRUE | TBD | TRUE | TRUE | system | OTP_GPIO_BTN3_SEQ_ST3_236 | SOO | 0x0
893 | GPIO | 0x18d3 | html | GPIO_GCB_BTN_SEQ_ST3_CFG | BTN4_SEQ_ST3 | 2 | 6 | 7:6 | RW | NA | TRUE | TBD | TRUE | TRUE | system | OTP_GPIO_BTN4_SEQ_ST3_236 | SOO | 0x0
894 | GPIO | 0x18d4 | html | GPIO_GCB_BTN_SEQ_ST4_CFG | BTN1_SEQ_ST4 | 2 | 0 | 1:0 | RW | NA | TRUE | TBD | TRUE | TRUE | system | OTP_GPIO_BTN1_SEQ_ST4_237 | SOO | 0x0
895 | GPIO | 0x18d4 | html | GPIO_GCB_BTN_SEQ_ST4_CFG | BTN2_SEQ_ST4 | 2 | 2 | 3:2 | RW | NA | TRUE | TBD | TRUE | TRUE | system | OTP_GPIO_BTN2_SEQ_ST4_237 | SOO | 0x0
896 | GPIO | 0x18d4 | html | GPIO_GCB_BTN_SEQ_ST4_CFG | BTN3_SEQ_ST4 | 2 | 4 | 5:4 | RW | NA | TRUE | TBD | TRUE | TRUE | system | OTP_GPIO_BTN3_SEQ_ST4_237 | SOO | 0x0
897 | GPIO | 0x18d4 | html | GPIO_GCB_BTN_SEQ_ST4_CFG | BTN4_SEQ_ST4 | 2 | 6 | 7:6 | RW | NA | TRUE | TBD | TRUE | TRUE | system | OTP_GPIO_BTN4_SEQ_ST4_237 | SOO | 0x0
898 | GPIO | 0x18d5 | html | GPIO_GCB_TEST_LV_IO_CFG1 | TEST_VDD_BOOST_UVLO_L | 1 | 0 | 0 | RW | NA | TRUE | TBD | TRUE | FALSE | NA | NA | SOI | 0x0
899 | GPIO | 0x18d5 | html | GPIO_GCB_TEST_LV_IO_CFG1 | TEST_CPU_TRIGGER0_L | 1 | 1 | 1 | RW | NA | TRUE | TBD | TRUE | FALSE | NA | NA | SOI | 0x0
900 | GPIO | 0x18d5 | html | GPIO_GCB_TEST_LV_IO_CFG1 | TEST_CPU_TRIGGER1_L | 1 | 2 | 2 | RW | NA | TRUE | TBD | TRUE | FALSE | NA | NA | SOI | 0x0
901 | GPIO | 0x18d5 | html | GPIO_GCB_TEST_LV_IO_CFG1 | TEST_GPU_TRIGGER0_L | 1 | 3 | 3 | RW | NA | TRUE | TBD | TRUE | FALSE | NA | NA | SOI | 0x0
902 | GPIO | 0x18d5 | html | GPIO_GCB_TEST_LV_IO_CFG1 | TEST_GPU_TRIGGER1_L | 1 | 4 | 4 | RW | NA | TRUE | TBD | TRUE | FALSE | NA | NA | SOI | 0x0
903 | GPIO | 0x18d5 | html | GPIO_GCB_TEST_LV_IO_CFG1 | TEST_VDDMAIN_UVWARN_L | 1 | 5 | 5 | RW | NA | TRUE | TBD | TRUE | FALSE | NA | NA | SOI | 0x0
904 | GPIO | 0x18d5 | html | GPIO_GCB_TEST_LV_IO_CFG1 | KEY | 1 | 7 | 7 | WU | NA | TRUE | TBD | TRUE | FALSE | NA | NA | TBD | 0x0
905 | GPIO | 0x18d6 | html | GPIO_GCB_TEST_LV_IO_CFG2 | TEST_BTNO1 | 1 | 0 | 0 | RW | NA | TRUE | TBD | TRUE | FALSE | NA | NA | SOI | 0x0
906 | GPIO | 0x18d6 | html | GPIO_GCB_TEST_LV_IO_CFG2 | TEST_BTNO2 | 1 | 1 | 1 | RW | NA | TRUE | TBD | TRUE | FALSE | NA | NA | SOI | 0x0
907 | GPIO | 0x18d6 | html | GPIO_GCB_TEST_LV_IO_CFG2 | TEST_BTNO3 | 1 | 2 | 2 | RW | NA | TRUE | TBD | TRUE | FALSE | NA | NA | SOI | 0x0
908 | GPIO | 0x18d6 | html | GPIO_GCB_TEST_LV_IO_CFG2 | TEST_CRASH_L | 1 | 3 | 3 | RW | NA | TRUE | TBD | TRUE | FALSE | NA | NA | SOI | 0x0
909 | GPIO | 0x18d6 | html | GPIO_GCB_TEST_LV_IO_CFG2 | TEST_FAULT_OUT_L | 1 | 4 | 4 | RW | NA | TRUE | TBD | TRUE | FALSE | NA | NA | SOI | 0x0
910 | GPIO | 0x18d6 | html | GPIO_GCB_TEST_LV_IO_CFG2 | TEST_RESET_L | 1 | 5 | 5 | RW | NA | TRUE | TBD | TRUE | FALSE | NA | NA | SOI | 0x0
911 | GPIO | 0x18d6 | html | GPIO_GCB_TEST_LV_IO_CFG2 | TEST_SHDN | 1 | 6 | 6 | RW | NA | TRUE | TBD | TRUE | FALSE | NA | NA | SOI | 0x0
912 | GPIO | 0x18d6 | html | GPIO_GCB_TEST_LV_IO_CFG2 | KEY | 1 | 7 | 7 | WU | NA | TRUE | TBD | TRUE | FALSE | NA | NA | TBD | 0x0
913 | GPIO | 0x18d7 | html | GPIO_GCB_TEST_LV_IO_CFG3 | TEST_DBLCLICK_DET | 1 | 0 | 0 | RW | NA | TRUE | TBD | TRUE | FALSE | NA | NA | SOI | 0x0
914 | GPIO | 0x18d7 | html | GPIO_GCB_TEST_LV_IO_CFG3 | TEST_ACTIVE_READY | 1 | 1 | 1 | RW | NA | TRUE | TBD | TRUE | FALSE | NA | NA | SOI | 0x0
915 | GPIO | 0x18d7 | html | GPIO_GCB_TEST_LV_IO_CFG3 | TEST_SYS_ALIVE | 1 | 2 | 2 | RW | NA | TRUE | TBD | TRUE | FALSE | NA | NA | SOI | 0x0
916 | GPIO | 0x18d7 | html | GPIO_GCB_TEST_LV_IO_CFG3 | TEST_SLP32K | 1 | 3 | 3 | RW | NA | TRUE | TBD | TRUE | FALSE | NA | NA | SOI | 0x0
917 | GPIO | 0x18d7 | html | GPIO_GCB_TEST_LV_IO_CFG3 | TEST_OUT32K | 1 | 4 | 4 | RW | NA | TRUE | TBD | TRUE | FALSE | NA | NA | SOI | 0x0
918 | GPIO | 0x18d7 | html | GPIO_GCB_TEST_LV_IO_CFG3 | TEST_FORCE_SYNC | 1 | 5 | 5 | RW | NA | TRUE | TBD | TRUE | FALSE | NA | NA | SOI | 0x0
919 | GPIO | 0x18d7 | html | GPIO_GCB_TEST_LV_IO_CFG3 | TEST_SCRASH_L | 1 | 6 | 6 | RW | NA | TRUE | TBD | TRUE | FALSE | NA | NA | SOI | 0x0
920 | GPIO | 0x18d7 | html | GPIO_GCB_TEST_LV_IO_CFG3 | KEY | 1 | 7 | 7 | WU | NA | TRUE | TBD | TRUE | FALSE | NA | NA | TBD | 0x0
921 | GPIO | 0x18d8 | html | GPIO_GCB_TEST_LV_IO_CFG4 | TEST_GPIO2 | 1 | 1 | 1 | RW | NA | TRUE | TBD | TRUE | FALSE | NA | NA | SOI | 0x0
922 | GPIO | 0x18d8 | html | GPIO_GCB_TEST_LV_IO_CFG4 | TEST_GPIO3 | 1 | 2 | 2 | RW | NA | TRUE | TBD | TRUE | FALSE | NA | NA | SOI | 0x0
923 | GPIO | 0x18d8 | html | GPIO_GCB_TEST_LV_IO_CFG4 | TEST_GPIO4 | 1 | 3 | 3 | RW | NA | TRUE | TBD | TRUE | FALSE | NA | NA | SOI | 0x0
924 | GPIO | 0x18d8 | html | GPIO_GCB_TEST_LV_IO_CFG4 | TEST_GPIO5 | 1 | 4 | 4 | RW | NA | TRUE | TBD | TRUE | FALSE | NA | NA | SOI | 0x0
925 | GPIO | 0x18d8 | html | GPIO_GCB_TEST_LV_IO_CFG4 | TEST_GPIO6 | 1 | 5 | 5 | RW | NA | TRUE | TBD | TRUE | FALSE | NA | NA | SOI | 0x0
926 | GPIO | 0x18d8 | html | GPIO_GCB_TEST_LV_IO_CFG4 | TEST_GPIO7 | 1 | 6 | 6 | RW | NA | TRUE | TBD | TRUE | FALSE | NA | NA | SOI | 0x0
927 | GPIO | 0x18d8 | html | GPIO_GCB_TEST_LV_IO_CFG4 | KEY | 1 | 7 | 7 | WU | NA | TRUE | TBD | TRUE | FALSE | NA | NA | TBD | 0x0
928 | GPIO | 0x18d9 | html | GPIO_GCB_TEST_LV_IO_CFG5 | TEST_GPIO8 | 1 | 0 | 0 | RW | NA | TRUE | TBD | TRUE | FALSE | NA | NA | SOI | 0x0
929 | GPIO | 0x18d9 | html | GPIO_GCB_TEST_LV_IO_CFG5 | TEST_GPIO9 | 1 | 1 | 1 | RW | NA | TRUE | TBD | TRUE | FALSE | NA | NA | SOI | 0x0
930 | GPIO | 0x18d9 | html | GPIO_GCB_TEST_LV_IO_CFG5 | TEST_GPIO10 | 1 | 2 | 2 | RW | NA | TRUE | TBD | TRUE | FALSE | NA | NA | SOI | 0x0
931 | GPIO | 0x18d9 | html | GPIO_GCB_TEST_LV_IO_CFG5 | TEST_GPIO11 | 1 | 3 | 3 | RW | NA | TRUE | TBD | TRUE | FALSE | NA | NA | SOI | 0x0
932 | GPIO | 0x18d9 | html | GPIO_GCB_TEST_LV_IO_CFG5 | TEST_GPIO12 | 1 | 4 | 4 | RW | NA | TRUE | TBD | TRUE | FALSE | NA | NA | SOI | 0x0
933 | GPIO | 0x18d9 | html | GPIO_GCB_TEST_LV_IO_CFG5 | TEST_GPIO13 | 1 | 5 | 5 | RW | NA | TRUE | TBD | TRUE | FALSE | NA | NA | SOI | 0x0
934 | GPIO | 0x18d9 | html | GPIO_GCB_TEST_LV_IO_CFG5 | TEST_GPIO14 | 1 | 6 | 6 | RW | NA | TRUE | TBD | TRUE | FALSE | NA | NA | SOI | 0x0
935 | GPIO | 0x18d9 | html | GPIO_GCB_TEST_LV_IO_CFG5 | KEY | 1 | 7 | 7 | WU | NA | TRUE | TBD | TRUE | FALSE | NA | NA | TBD | 0x0
936 | GPIO | 0x18da | html | GPIO_GCB_TEST_LV_IO_CFG6 | TEST_GPIO15 | 1 | 0 | 0 | RW | NA | TRUE | TBD | TRUE | FALSE | NA | NA | SOI | 0x0
937 | GPIO | 0x18da | html | GPIO_GCB_TEST_LV_IO_CFG6 | TEST_GPIO16 | 1 | 1 | 1 | RW | NA | TRUE | TBD | TRUE | FALSE | NA | NA | SOI | 0x0
938 | GPIO | 0x18da | html | GPIO_GCB_TEST_LV_IO_CFG6 | TEST_GPIO17 | 1 | 2 | 2 | RW | NA | TRUE | TBD | TRUE | FALSE | NA | NA | SOI | 0x0
939 | GPIO | 0x18da | html | GPIO_GCB_TEST_LV_IO_CFG6 | TEST_GPIO18 | 1 | 3 | 3 | RW | NA | TRUE | TBD | TRUE | FALSE | NA | NA | SOI | 0x0
940 | GPIO | 0x18da | html | GPIO_GCB_TEST_LV_IO_CFG6 | TEST_GPIO19 | 1 | 4 | 4 | RW | NA | TRUE | TBD | TRUE | FALSE | NA | NA | SOI | 0x0
941 | GPIO | 0x18da | html | GPIO_GCB_TEST_LV_IO_CFG6 | TEST_GPIO20 | 1 | 5 | 5 | RW | NA | TRUE | TBD | TRUE | FALSE | NA | NA | SOI | 0x0
942 | GPIO | 0x18da | html | GPIO_GCB_TEST_LV_IO_CFG6 | TEST_GPIO21 | 1 | 6 | 6 | RW | NA | TRUE | TBD | TRUE | FALSE | NA | NA | SOI | 0x0
943 | GPIO | 0x18da | html | GPIO_GCB_TEST_LV_IO_CFG6 | KEY | 1 | 7 | 7 | WU | NA | TRUE | TBD | TRUE | FALSE | NA | NA | TBD | 0x0
944 | GPIO | 0x18db | html | GPIO_GCB_TEST_LV_IO_CFG7 | TEST_GPIO22 | 1 | 0 | 0 | RW | NA | TRUE | TBD | TRUE | FALSE | NA | NA | SOI | 0x0
945 | GPIO | 0x18db | html | GPIO_GCB_TEST_LV_IO_CFG7 | TEST_GPIO23 | 1 | 1 | 1 | RW | NA | TRUE | TBD | TRUE | FALSE | NA | NA | SOI | 0x0
946 | GPIO | 0x18db | html | GPIO_GCB_TEST_LV_IO_CFG7 | TEST_GPIO24 | 1 | 2 | 2 | RW | NA | TRUE | TBD | TRUE | FALSE | NA | NA | SOI | 0x0
947 | GPIO | 0x18db | html | GPIO_GCB_TEST_LV_IO_CFG7 | TEST_GPIO25 | 1 | 3 | 3 | RW | NA | TRUE | TBD | TRUE | FALSE | NA | NA | SOI | 0x0
948 | GPIO | 0x18db | html | GPIO_GCB_TEST_LV_IO_CFG7 | TEST_GPIO26 | 1 | 4 | 4 | RW | NA | TRUE | TBD | TRUE | FALSE | NA | NA | SOI | 0x0
949 | GPIO | 0x18db | html | GPIO_GCB_TEST_LV_IO_CFG7 | TEST_FORCE_DFU | 1 | 6 | 6 | RW | NA | TRUE | TBD | TRUE | FALSE | NA | NA | SOI | 0x0
950 | GPIO | 0x18db | html | GPIO_GCB_TEST_LV_IO_CFG7 | KEY | 1 | 7 | 7 | WU | NA | TRUE | TBD | TRUE | FALSE | NA | NA | TBD | 0x0
951 | GPIO | 0x18dc | html | GPIO_GCB_TEST_LV_IO_CFG8 | TEST_RESET_IN_1 | 1 | 0 | 0 | RW | NA | TRUE | TBD | TRUE | FALSE | NA | NA | SOI | 0x0
952 | GPIO | 0x18dc | html | GPIO_GCB_TEST_LV_IO_CFG8 | TEST_RESET_IN_2 | 1 | 1 | 1 | RW | NA | TRUE | TBD | TRUE | FALSE | NA | NA | SOI | 0x0
953 | GPIO | 0x18dc | html | GPIO_GCB_TEST_LV_IO_CFG8 | TEST_RESET_IN_3 | 1 | 2 | 2 | RW | NA | TRUE | TBD | TRUE | FALSE | NA | NA | SOI | 0x0
954 | GPIO | 0x18dc | html | GPIO_GCB_TEST_LV_IO_CFG8 | TEST_REQUEST_DFU | 1 | 3 | 3 | RW | NA | TRUE | TBD | TRUE | FALSE | NA | NA | SOI | 0x0
955 | GPIO | 0x18dc | html | GPIO_GCB_TEST_LV_IO_CFG8 | TEST_VBUS_DETECT | 1 | 4 | 4 | RW | NA | TRUE | TBD | TRUE | FALSE | NA | NA | SOI | 0x0
956 | GPIO | 0x18dc | html | GPIO_GCB_TEST_LV_IO_CFG8 | TEST_LDO1_EN | 1 | 5 | 5 | RW | NA | TRUE | TBD | TRUE | FALSE | NA | NA | SOI | 0x0
957 | GPIO | 0x18dc | html | GPIO_GCB_TEST_LV_IO_CFG8 | TEST_SGPIO_READY_REQ | 1 | 6 | 6 | RW | NA | TRUE | TBD | TRUE | FALSE | NA | NA | SOI | 0x0
958 | GPIO | 0x18dc | html | GPIO_GCB_TEST_LV_IO_CFG8 | KEY | 1 | 7 | 7 | WU | NA | TRUE | TBD | TRUE | FALSE | NA | NA | TBD | 0x0
959 | GPIO | 0x18dd | html | GPIO_GCB_TEST_SGPIO | SGPIO_SPMI | 1 | 0 | 0 | RW | NA | TRUE | TBD | TRUE | TRUE | system | OTP_GPIO_SGPIO_SPMI_238 | SOO | 0x0
960 | GPIO | 0x18de | html | GPIO_GCB_TEST_OTHERS | FORCE_CRASH_L | 1 | 0 | 0 | RW | NA | TRUE | TBD | TRUE | FALSE | NA | NA | SOI | 0x0
961 | GPIO | 0x18de | html | GPIO_GCB_TEST_OTHERS | FORCE_SCRASH_L | 1 | 1 | 1 | RW | NA | TRUE | TBD | TRUE | FALSE | NA | NA | SOI | 0x0
962 | POWER_CONTROL | 0x2400 | html | POWER_CONTROL_MainFSM_EVENT1 | EVT_PWR_ST_DONE | 8 | 0 | 7:0 | WU | NA | TRUE | I | FALSE | FALSE | NA | NA | TBD | 0x0
963 | POWER_CONTROL | 0x2401 | html | POWER_CONTROL_MainFSM_EVENT2 | EVT_FORCE_STATE_ERROR | 1 | 0 | 0 | WU | NA | TRUE | I | FALSE | FALSE | NA | NA | TBD | 0x0
964 | POWER_CONTROL | 0x2401 | html | POWER_CONTROL_MainFSM_EVENT2 | EVT_FORCE_STATE_INVALID | 1 | 1 | 1 | WU | NA | TRUE | I | FALSE | FALSE | NA | NA | TBD | 0x0
965 | POWER_CONTROL | 0x2401 | html | POWER_CONTROL_MainFSM_EVENT2 | EVT_TARGET_STATE_IGNORED | 1 | 2 | 2 | WU | NA | TRUE | I | FALSE | FALSE | NA | NA | TBD | 0x0
966 | POWER_CONTROL | 0x2401 | html | POWER_CONTROL_MainFSM_EVENT2 | EVT_TARGET_STATE_ERROR | 1 | 4 | 4 | WU | NA | TRUE | I | FALSE | FALSE | NA | NA | TBD | 0x0
967 | POWER_CONTROL | 0x2401 | html | POWER_CONTROL_MainFSM_EVENT2 | EVT_TARGET_STATE_INVALID | 1 | 5 | 5 | WU | NA | TRUE | I | FALSE | FALSE | NA | NA | TBD | 0x0
968 | POWER_CONTROL | 0x2402 | html | POWER_CONTROL_MainFSM_EVENT3 | EVT_PSEQ_SGPIO_TR_TIMEOUT | 1 | 1 | 1 | WU | NA | TRUE | I | FALSE | FALSE | NA | NA | TBD | 0x0
969 | POWER_CONTROL | 0x2406 | html | POWER_CONTROL_MainFSM_IRQ_MASK_EVENT1 | MSK_PWR_ST_DONE | 8 | 0 | 7:0 | RW | NA | TRUE | M | FALSE | FALSE | NA | NA | SOI | 0x0
970 | POWER_CONTROL | 0x2407 | html | POWER_CONTROL_MainFSM_IRQ_MASK_EVENT2 | MSK_FORCE_STATE_ERROR | 1 | 0 | 0 | RW | NA | TRUE | M | FALSE | FALSE | NA | NA | SOI | 0x0
971 | POWER_CONTROL | 0x2407 | html | POWER_CONTROL_MainFSM_IRQ_MASK_EVENT2 | MSK_FORCE_STATE_INVALID | 1 | 1 | 1 | RW | NA | TRUE | M | FALSE | FALSE | NA | NA | SOI | 0x0
972 | POWER_CONTROL | 0x2407 | html | POWER_CONTROL_MainFSM_IRQ_MASK_EVENT2 | MSK_TARGET_STATE_IGNORED | 1 | 2 | 2 | RW | NA | TRUE | M | FALSE | FALSE | NA | NA | SOI | 0x0
973 | POWER_CONTROL | 0x2407 | html | POWER_CONTROL_MainFSM_IRQ_MASK_EVENT2 | MSK_TARGET_STATE_ERROR | 1 | 4 | 4 | RW | NA | TRUE | M | FALSE | FALSE | NA | NA | SOI | 0x0
974 | POWER_CONTROL | 0x2407 | html | POWER_CONTROL_MainFSM_IRQ_MASK_EVENT2 | MSK_TARGET_STATE_INVALID | 1 | 5 | 5 | RW | NA | TRUE | M | FALSE | FALSE | NA | NA | SOI | 0x0
975 | POWER_CONTROL | 0x2409 | html | POWER_CONTROL_MainFSM_POWER_STATE_STATUS | CURR_STATE | 3 | 0 | 2:0 | RO | NA | TRUE | TBD | FALSE | FALSE | NA | NA | TBD | 0x0
976 | POWER_CONTROL | 0x2409 | html | POWER_CONTROL_MainFSM_POWER_STATE_STATUS | PREV_STATE | 3 | 3 | 5:3 | RO | NA | TRUE | TBD | FALSE | FALSE | NA | NA | TBD | 0x0
977 | POWER_CONTROL | 0x2409 | html | POWER_CONTROL_MainFSM_POWER_STATE_STATUS | IN_TRANSITION | 1 | 7 | 7 | RO | NA | TRUE | TBD | FALSE | FALSE | NA | NA | TBD | 0x0
978 | POWER_CONTROL | 0x240a | html | POWER_CONTROL_MainFSM_POWER_STATE_TARGET | TARGET_STATE | 3 | 0 | 2:0 | WU | NA | TRUE | TBD | FALSE | FALSE | NA | NA | TBD | 0x0
979 | POWER_CONTROL | 0x240b | html | POWER_CONTROL_MainFSM_POWER_STATE_FORCE | FORCE_STATE | 3 | 0 | 2:0 | WU | NA | TRUE | TBD | FALSE | FALSE | NA | NA | TBD | 0x0
980 | POWER_CONTROL | 0x240b | html | POWER_CONTROL_MainFSM_POWER_STATE_FORCE | FORCE_VALID | 1 | 7 | 7 | WU | NA | TRUE | TBD | FALSE | FALSE | NA | NA | TBD | 0x0
981 | POWER_CONTROL | 0x240c | html | POWER_CONTROL_MainFSM_MAIN_FSM_CFG | CRASH_SEQ_DIS | 1 | 0 | 0 | RW | NA | TRUE | TBD | FALSE | TRUE | system | OTP_POWER_CONTROL_CRASH_SEQ_DIS_239 | SOO | 0x0
982 | POWER_CONTROL | 0x240c | html | POWER_CONTROL_MainFSM_MAIN_FSM_CFG | OFF_DWELL_TIME_SEL | 1 | 1 | 1 | RW | NA | TRUE | TBD | FALSE | TRUE | system | OTP_POWER_CONTROL_OFF_DWELL_TIME_SEL_239 | SOO | 0x1
983 | POWER_CONTROL | 0x240c | html | POWER_CONTROL_MainFSM_MAIN_FSM_CFG | SLPDDR_DWELL_TIME_SEL | 1 | 2 | 2 | RW | NA | TRUE | TBD | FALSE | TRUE | system | OTP_POWER_CONTROL_SLPDDR_DWELL_TIME_SEL_239 | SOO | 0x1
984 | POWER_CONTROL | 0x240c | html | POWER_CONTROL_MainFSM_MAIN_FSM_CFG | GCB_TO_CRASH_EN | 1 | 3 | 3 | RW | NA | TRUE | TBD | FALSE | TRUE | system | OTP_POWER_CONTROL_GCB_TO_CRASH_EN_239 | SOO | 0x0
985 | POWER_CONTROL | 0x240c | html | POWER_CONTROL_MainFSM_MAIN_FSM_CFG | ABORT_AT_END_OF_SLOT_AWAKE_TO_DDR | 1 | 4 | 4 | RW | NA | TRUE | TBD | FALSE | TRUE | system | OTP_POWER_CONTROL_ABORT_AT_END_OF_SLOT_AWAKE_TO_DDR_239 | SOO | 0x0
986 | POWER_CONTROL | 0x240c | html | POWER_CONTROL_MainFSM_MAIN_FSM_CFG | ABORT_AT_END_OF_SLOT_DDR_TO_S2R | 1 | 5 | 5 | RW | NA | TRUE | TBD | FALSE | TRUE | system | OTP_POWER_CONTROL_ABORT_AT_END_OF_SLOT_DDR_TO_S2R_239 | SOO | 0x0
987 | POWER_CONTROL | 0x240c | html | POWER_CONTROL_MainFSM_MAIN_FSM_CFG | VDD_BOOST_CRASH_EN | 1 | 6 | 6 | RW | NA | TRUE | TBD | FALSE | TRUE | system | OTP_POWER_CONTROL_VDD_BOOST_CRASH_EN_239 | SOO | 0x1
988 | POWER_CONTROL | 0x240c | html | POWER_CONTROL_MainFSM_MAIN_FSM_CFG | OFF_DWELL_TIME_STP_EXT | 1 | 7 | 7 | RW | NA | TRUE | TBD | FALSE | TRUE | system | OTP_POWER_CONTROL_OFF_DWELL_TIME_STP_EXT_239 | SOO | 0x0
989 | POWER_CONTROL | 0x240d | html | POWER_CONTROL_MainFSM_MAIN_FSM_CFG_1 | SLEEP_S2RA_EN | 1 | 0 | 0 | WU | NA | TRUE | TBD | FALSE | TRUE | system | OTP_POWER_CONTROL_SLEEP_S2RA_EN_240 | TBD | 0x0
990 | POWER_CONTROL | 0x240e | html | POWER_CONTROL_MainFSM_MAIN_FSM_CFG_2 | AUTO_WAKEUP | 1 | 1 | 1 | WU | NA | TRUE | TBD | FALSE | FALSE | NA | NA | TBD | 0x0
991 | POWER_CONTROL | 0x240f | html | POWER_CONTROL_MainFSM_MFSM_SGPIO_CFG | CFG_ALLOW_SGPIO_REQ_RDY_IN_OFF | 1 | 0 | 0 | RW | NA | TRUE | TBD | FALSE | TRUE | system | OTP_POWER_CONTROL_CFG_ALLOW_SGPIO_REQ_RDY_IN_OFF_241 | SOO | 0x0
992 | POWER_CONTROL | 0x240f | html | POWER_CONTROL_MainFSM_MFSM_SGPIO_CFG | SGPIO_FORCE_EN | 1 | 1 | 1 | RW | NA | TRUE | TBD | FALSE | TRUE | system | OTP_POWER_CONTROL_SGPIO_FORCE_EN_241 | SOO | 0x0
993 | POWER_CONTROL | 0x240f | html | POWER_CONTROL_MainFSM_MFSM_SGPIO_CFG | SGPIO_FORCE_DIS | 1 | 2 | 2 | RW | NA | TRUE | TBD | FALSE | TRUE | system | OTP_POWER_CONTROL_SGPIO_FORCE_DIS_241 | SOO | 0x1
994 | POWER_CONTROL | 0x240f | html | POWER_CONTROL_MainFSM_MFSM_SGPIO_CFG | SGPIO_READY_WAIT_TIME | 2 | 3 | 4:3 | RW | NA | TRUE | TBD | FALSE | TRUE | system | OTP_POWER_CONTROL_SGPIO_READY_WAIT_TIME_241 | SOO | 0x2
995 | POWER_CONTROL | 0x2410 | html | POWER_CONTROL_MainFSM_HOLD_CFG | hold_buck3 | 1 | 0 | 0 | WU | NA | TRUE | TBD | FALSE | FALSE | NA | NA | TBD | 0x0
996 | POWER_CONTROL | 0x2410 | html | POWER_CONTROL_MainFSM_HOLD_CFG | hold_slave_ldo8 | 1 | 1 | 1 | WU | NA | TRUE | TBD | FALSE | FALSE | NA | NA | TBD | 0x0
997 | POWER_CONTROL | 0x2410 | html | POWER_CONTROL_MainFSM_HOLD_CFG | hold_slave_buck13 | 1 | 2 | 2 | WU | NA | TRUE | TBD | FALSE | FALSE | NA | NA | TBD | 0x0
998 | POWER_CONTROL | 0x2411 | html | POWER_CONTROL_MainFSM_WALLET_CFG | wallet_mode | 1 | 0 | 0 | WU | NA | TRUE | TBD | FALSE | FALSE | NA | NA | TBD | 0x0
999 | POWER_CONTROL | 0x2412 | html | POWER_CONTROL_MainFSM_AWAKE_HOLD_TIME | AWAKE_HOLD_TIME | 8 | 0 | 7:0 | RW | NA | TRUE | TBD | FALSE | TRUE | system | OTP_POWER_CONTROL_AWAKE_HOLD_TIME_242 | SOO | 0x0
1000 | POWER_CONTROL | 0x2413 | html | POWER_CONTROL_MainFSM_SLP_DDR_HOLD_TIME | SLP_DDR_HOLD_TIME | 8 | 0 | 7:0 | RW | NA | TRUE | TBD | FALSE | TRUE | system | OTP_POWER_CONTROL_SLP_DDR_HOLD_TIME_243 | SOO | 0x0
1001 | POWER_CONTROL | 0x2414 | html | POWER_CONTROL_MainFSM_SLP_S2R_HOLD_TIME | SLP_S2R_HOLD_TIME | 8 | 0 | 7:0 | RW | NA | TRUE | TBD | FALSE | TRUE | system | OTP_POWER_CONTROL_SLP_S2R_HOLD_TIME_244 | SOO | 0x0
1002 | POWER_CONTROL | 0x2415 | html | POWER_CONTROL_MainFSM_OFF_DWELL_TIME | OFF_DWELL_TIME | 8 | 0 | 7:0 | RW | NA | TRUE | TBD | FALSE | TRUE | system | OTP_POWER_CONTROL_OFF_DWELL_TIME_245 | SOO | 0x0
1003 | POWER_CONTROL | 0x2416 | html | POWER_CONTROL_MainFSM_CRASH_TIME | CRASH_TIME | 8 | 0 | 7:0 | RW | NA | TRUE | TBD | FALSE | TRUE | system | OTP_POWER_CONTROL_CRASH_TIME_246 | SOO | 0x0
1004 | POWER_CONTROL | 0x2417 | html | POWER_CONTROL_MainFSM_POWER_DOWN_TIME | POWER_DOWN_TIME | 4 | 0 | 3:0 | RW | NA | TRUE | TBD | FALSE | TRUE | system | OTP_POWER_CONTROL_POWER_DOWN_TIME_247 | SOO | 0x0
1005 | POWER_CONTROL | 0x2418 | html | POWER_CONTROL_MainFSM_OTP_READ_DWELL_TIME | OTP_READ_DWELL_TIME | 2 | 0 | 1:0 | RW | NA | TRUE | TBD | FALSE | TRUE | system | OTP_POWER_CONTROL_OTP_READ_DWELL_TIME_248 | SOO | 0x1
1006 | POWER_CONTROL | 0x2419 | html | POWER_CONTROL_MainFSM_DELAY_TIME | WKUP_DELAY_TIME | 2 | 0 | 1:0 | RW | NA | TRUE | TBD | FALSE | TRUE | system | OTP_POWER_CONTROL_WKUP_DELAY_TIME_249 | SOO | 0x2
1007 | POWER_CONTROL | 0x2419 | html | POWER_CONTROL_MainFSM_DELAY_TIME | CRASH_SEQ_DELAY_TIME | 3 | 2 | 4:2 | RW | NA | TRUE | TBD | FALSE | TRUE | system | OTP_POWER_CONTROL_CRASH_SEQ_DELAY_TIME_249 | SOO | 0x4
1008 | POWER_CONTROL | 0x2419 | html | POWER_CONTROL_MainFSM_DELAY_TIME | ERROR_DWELL_TIME | 2 | 5 | 6:5 | RW | NA | TRUE | TBD | FALSE | TRUE | system | OTP_POWER_CONTROL_ERROR_DWELL_TIME_249 | SOO | 0x2
1009 | POWER_CONTROL | 0x241a | html | POWER_CONTROL_MainFSM_OTP_DFT_LOAD_EN | otp_reload_to_OFF_enable | 1 | 0 | 0 | WU | NA | TRUE | TBD | TRUE | FALSE | NA | NA | TBD | 0x1
1010 | POWER_CONTROL | 0x241a | html | POWER_CONTROL_MainFSM_OTP_DFT_LOAD_EN | otp_reload_to_OFF_from_WALLET_CRASH_enable | 1 | 1 | 1 | WU | NA | TRUE | TBD | TRUE | FALSE | NA | NA | TBD | 0x1
1011 | POWER_CONTROL | 0x241a | html | POWER_CONTROL_MainFSM_OTP_DFT_LOAD_EN | otp_reload_from_OFF_enable | 1 | 2 | 2 | WU | NA | TRUE | TBD | TRUE | FALSE | NA | NA | TBD | 0x1
1012 | POWER_CONTROL | 0x241a | html | POWER_CONTROL_MainFSM_OTP_DFT_LOAD_EN | otp_RESET_to_OFF_enable | 1 | 3 | 3 | WU | NA | TRUE | TBD | TRUE | FALSE | NA | NA | TBD | 0x1
1013 | POWER_CONTROL | 0x241b | html | POWER_CONTROL_MainFSM_OTP_DFT_ARCH_0 | low_power_clock_disable | 1 | 0 | 0 | RW | NA | TRUE | TBD | TRUE | FALSE | NA | NA | SOI | 0x0
1014 | POWER_CONTROL | 0x241b | html | POWER_CONTROL_MainFSM_OTP_DFT_ARCH_0 | spmi_debug_en | 1 | 1 | 1 | RW | NA | TRUE | TBD | TRUE | FALSE | NA | NA | SOI | 0x0
1015 | POWER_CONTROL | 0x241b | html | POWER_CONTROL_MainFSM_OTP_DFT_ARCH_0 | sw_reset | 1 | 2 | 2 | RW | NA | TRUE | TBD | TRUE | FALSE | NA | NA | SOI | 0x0
1016 | POWER_CONTROL | 0x241b | html | POWER_CONTROL_MainFSM_OTP_DFT_ARCH_0 | gcb_to_crash_fw_en | 1 | 3 | 3 | RW | NA | TRUE | TBD | TRUE | FALSE | NA | NA | SOI | 0x0
1017 | POWER_CONTROL | 0x241b | html | POWER_CONTROL_MainFSM_OTP_DFT_ARCH_0 | EN_OFF_CLR_PLS | 1 | 4 | 4 | RW | NA | TRUE | TBD | TRUE | FALSE | NA | NA | SOI | 0x1
1018 | POWER_CONTROL | 0x241b | html | POWER_CONTROL_MainFSM_OTP_DFT_ARCH_0 | DIS_SGPIO_INTF_TIMER | 1 | 5 | 5 | RW | NA | TRUE | TBD | TRUE | FALSE | NA | NA | SOI | 0x0
1019 | POWER_CONTROL | 0x241b | html | POWER_CONTROL_MainFSM_OTP_DFT_ARCH_0 | FORBID_SGPIOINTF_AFTER_ERR | 1 | 6 | 6 | RW | NA | TRUE | TBD | TRUE | FALSE | NA | NA | SOI | 0x0
1020 | POWER_CONTROL | 0x241c | html | POWER_CONTROL_MainFSM_OTP_DFT_ARCH_1 | sleep_abort_transit_disable | 1 | 0 | 0 | RW | NA | TRUE | TBD | TRUE | TRUE | system | OTP_POWER_CONTROL_SLEEP_ABORT_TRANSIT_DISABLE_250 | SOO | 0x0
1021 | POWER_CONTROL | 0x241c | html | POWER_CONTROL_MainFSM_OTP_DFT_ARCH_1 | awake_abort_transit_disable | 1 | 1 | 1 | RW | NA | TRUE | TBD | TRUE | TRUE | system | OTP_POWER_CONTROL_AWAKE_ABORT_TRANSIT_DISABLE_250 | SOO | 0x0
1022 | POWER_CONTROL | 0x241d | html | POWER_CONTROL_MainFSM_OTP_DFT_ARCH_2 | dft_force_uvlo_fault_dis | 1 | 0 | 0 | RW | NA | TRUE | TBD | TRUE | FALSE | NA | NA | SOI | 0x0
1023 | POWER_CONTROL | 0x241d | html | POWER_CONTROL_MainFSM_OTP_DFT_ARCH_2 | dft_force_uvlo_thr_sel | 1 | 1 | 1 | RW | NA | TRUE | TBD | TRUE | FALSE | NA | NA | SOI | 0x0
1024 | POWER_CONTROL | 0x241d | html | POWER_CONTROL_MainFSM_OTP_DFT_ARCH_2 | dft_force_ovlo_fault_dis | 1 | 2 | 2 | RW | NA | TRUE | TBD | TRUE | FALSE | NA | NA | SOI | 0x0
1025 | POWER_CONTROL | 0x241d | html | POWER_CONTROL_MainFSM_OTP_DFT_ARCH_2 | dft_force_ovlo_thr_sel | 1 | 3 | 3 | RW | NA | TRUE | TBD | TRUE | FALSE | NA | NA | SOI | 0x0
1026 | POWER_CONTROL | 0x241d | html | POWER_CONTROL_MainFSM_OTP_DFT_ARCH_2 | dft_force_vdd_boost_uvlo_dis | 1 | 4 | 4 | RW | NA | TRUE | TBD | TRUE | FALSE | NA | NA | SOI | 0x0
1027 | POWER_CONTROL | 0x241d | html | POWER_CONTROL_MainFSM_OTP_DFT_ARCH_2 | dft_force_overtemp_dis | 1 | 5 | 5 | RW | NA | TRUE | TBD | TRUE | FALSE | NA | NA | SOI | 0x0
1028 | POWER_CONTROL | 0x241d | html | POWER_CONTROL_MainFSM_OTP_DFT_ARCH_2 | dft_force_temp_abs_buck0_dis | 1 | 6 | 6 | RW | NA | TRUE | TBD | TRUE | FALSE | NA | NA | SOI | 0x0
1029 | POWER_CONTROL | 0x241d | html | POWER_CONTROL_MainFSM_OTP_DFT_ARCH_2 | dft_force_temp_abs_buck1_dis | 1 | 7 | 7 | RW | NA | TRUE | TBD | TRUE | FALSE | NA | NA | SOI | 0x0
1030 | POWER_CONTROL | 0x241e | html | POWER_CONTROL_MainFSM_OTP_DFT_ARCH_3 | dft_force_bstlq_uvlo_dis | 1 | 0 | 0 | RW | NA | TRUE | TBD | TRUE | FALSE | NA | NA | SOI | 0x0
1031 | POWER_CONTROL | 0x241e | html | POWER_CONTROL_MainFSM_OTP_DFT_ARCH_3 | dft_force_fsm_sgpio_err_dis | 1 | 1 | 1 | RW | NA | TRUE | TBD | TRUE | FALSE | NA | NA | SOI | 0x0
1032 | POWER_CONTROL | 0x241e | html | POWER_CONTROL_MainFSM_OTP_DFT_ARCH_3 | dft_force_ntc_shutdown_dis | 1 | 2 | 2 | RW | NA | TRUE | TBD | TRUE | FALSE | NA | NA | SOI | 0x0
1033 | POWER_CONTROL | 0x241e | html | POWER_CONTROL_MainFSM_OTP_DFT_ARCH_3 | dft_force_spmi_err_dis | 1 | 3 | 3 | RW | NA | TRUE | TBD | TRUE | FALSE | NA | NA | SOI | 0x0
1034 | POWER_CONTROL | 0x241e | html | POWER_CONTROL_MainFSM_OTP_DFT_ARCH_3 | dft_force_sgpio_err_dis | 1 | 4 | 4 | RW | NA | TRUE | TBD | TRUE | FALSE | NA | NA | SOI | 0x0
1035 | POWER_CONTROL | 0x241f | html | POWER_CONTROL_MainFSM_DFT_FORCE_AWAKE | force_awake | 8 | 0 | 7:0 | WU | NA | TRUE | TBD | TRUE | FALSE | NA | NA | TBD | 0x0
1036 | POWER_CONTROL | 0x2480 | html | POWER_CONTROL_PSEQ_SLOT_UP1_OFF_TO_AWAKE | T_SLOT_U0_OFF_TO_AWAKE | 4 | 0 | 3:0 | RW | NA | TRUE | TBD | FALSE | TRUE | system | OTP_POWER_CONTROL_T_SLOT_U0_OFF_TO_AWAKE_251 | SOO | 0x0
1037 | POWER_CONTROL | 0x2480 | html | POWER_CONTROL_PSEQ_SLOT_UP1_OFF_TO_AWAKE | T_SLOT_U1_OFF_TO_AWAKE | 4 | 4 | 7:4 | RW | NA | TRUE | TBD | FALSE | TRUE | system | OTP_POWER_CONTROL_T_SLOT_U1_OFF_TO_AWAKE_251 | SOO | 0x0
1038 | POWER_CONTROL | 0x2481 | html | POWER_CONTROL_PSEQ_SLOT_UP2_OFF_TO_AWAKE | T_SLOT_U2_OFF_TO_AWAKE | 4 | 0 | 3:0 | RW | NA | TRUE | TBD | FALSE | TRUE | system | OTP_POWER_CONTROL_T_SLOT_U2_OFF_TO_AWAKE_252 | SOO | 0x0
1039 | POWER_CONTROL | 0x2481 | html | POWER_CONTROL_PSEQ_SLOT_UP2_OFF_TO_AWAKE | T_SLOT_U3_OFF_TO_AWAKE | 4 | 4 | 7:4 | RW | NA | TRUE | TBD | FALSE | TRUE | system | OTP_POWER_CONTROL_T_SLOT_U3_OFF_TO_AWAKE_252 | SOO | 0x0
1040 | POWER_CONTROL | 0x2482 | html | POWER_CONTROL_PSEQ_SLOT_UP3_OFF_TO_AWAKE | T_SLOT_U4_OFF_TO_AWAKE | 4 | 0 | 3:0 | RW | NA | TRUE | TBD | FALSE | TRUE | system | OTP_POWER_CONTROL_T_SLOT_U4_OFF_TO_AWAKE_253 | SOO | 0x0
1041 | POWER_CONTROL | 0x2482 | html | POWER_CONTROL_PSEQ_SLOT_UP3_OFF_TO_AWAKE | T_SLOT_U5_OFF_TO_AWAKE | 4 | 4 | 7:4 | RW | NA | TRUE | TBD | FALSE | TRUE | system | OTP_POWER_CONTROL_T_SLOT_U5_OFF_TO_AWAKE_253 | SOO | 0x0
1042 | POWER_CONTROL | 0x2483 | html | POWER_CONTROL_PSEQ_SLOT_UP4_OFF_TO_AWAKE | T_SLOT_U6_OFF_TO_AWAKE | 4 | 0 | 3:0 | RW | NA | TRUE | TBD | FALSE | TRUE | system | OTP_POWER_CONTROL_T_SLOT_U6_OFF_TO_AWAKE_254 | SOO | 0x0
1043 | POWER_CONTROL | 0x2483 | html | POWER_CONTROL_PSEQ_SLOT_UP4_OFF_TO_AWAKE | T_SLOT_U7_OFF_TO_AWAKE | 4 | 4 | 7:4 | RW | NA | TRUE | TBD | FALSE | TRUE | system | OTP_POWER_CONTROL_T_SLOT_U7_OFF_TO_AWAKE_254 | SOO | 0x0
1044 | POWER_CONTROL | 0x2484 | html | POWER_CONTROL_PSEQ_SLOT_UP5_OFF_TO_AWAKE | T_SLOT_U8_OFF_TO_AWAKE | 4 | 0 | 3:0 | RW | NA | TRUE | TBD | FALSE | TRUE | system | OTP_POWER_CONTROL_T_SLOT_U8_OFF_TO_AWAKE_255 | SOO | 0x0
1045 | POWER_CONTROL | 0x2484 | html | POWER_CONTROL_PSEQ_SLOT_UP5_OFF_TO_AWAKE | T_SLOT_U9_OFF_TO_AWAKE | 4 | 4 | 7:4 | RW | NA | TRUE | TBD | FALSE | TRUE | system | OTP_POWER_CONTROL_T_SLOT_U9_OFF_TO_AWAKE_255 | SOO | 0x0
1046 | POWER_CONTROL | 0x2485 | html | POWER_CONTROL_PSEQ_SLOT_UP6_OFF_TO_AWAKE | T_SLOT_U10_OFF_TO_AWAKE | 4 | 0 | 3:0 | RW | NA | TRUE | TBD | FALSE | TRUE | system | OTP_POWER_CONTROL_T_SLOT_U10_OFF_TO_AWAKE_256 | SOO | 0x0
1047 | POWER_CONTROL | 0x2485 | html | POWER_CONTROL_PSEQ_SLOT_UP6_OFF_TO_AWAKE | T_SLOT_U11_OFF_TO_AWAKE | 4 | 4 | 7:4 | RW | NA | TRUE | TBD | FALSE | TRUE | system | OTP_POWER_CONTROL_T_SLOT_U11_OFF_TO_AWAKE_256 | SOO | 0x0
1048 | POWER_CONTROL | 0x2486 | html | POWER_CONTROL_PSEQ_SLOT_UP7_OFF_TO_AWAKE | T_SLOT_U12_OFF_TO_AWAKE | 4 | 0 | 3:0 | RW | NA | TRUE | TBD | FALSE | TRUE | system | OTP_POWER_CONTROL_T_SLOT_U12_OFF_TO_AWAKE_257 | SOO | 0x0
1049 | POWER_CONTROL | 0x2486 | html | POWER_CONTROL_PSEQ_SLOT_UP7_OFF_TO_AWAKE | T_SLOT_U13_OFF_TO_AWAKE | 4 | 4 | 7:4 | RW | NA | TRUE | TBD | FALSE | TRUE | system | OTP_POWER_CONTROL_T_SLOT_U13_OFF_TO_AWAKE_257 | SOO | 0x0
1050 | POWER_CONTROL | 0x2487 | html | POWER_CONTROL_PSEQ_SLOT_UP8_OFF_TO_AWAKE | T_SLOT_U14_OFF_TO_AWAKE | 4 | 0 | 3:0 | RW | NA | TRUE | TBD | FALSE | TRUE | system | OTP_POWER_CONTROL_T_SLOT_U14_OFF_TO_AWAKE_258 | SOO | 0x0
1051 | POWER_CONTROL | 0x2487 | html | POWER_CONTROL_PSEQ_SLOT_UP8_OFF_TO_AWAKE | T_SLOT_U15_OFF_TO_AWAKE | 4 | 4 | 7:4 | RW | NA | TRUE | TBD | FALSE | TRUE | system | OTP_POWER_CONTROL_T_SLOT_U15_OFF_TO_AWAKE_258 | SOO | 0x0
1052 | POWER_CONTROL | 0x2488 | html | POWER_CONTROL_PSEQ_SLOT_UP1_SLPDDR_TO_AWAKE | T_SLOT_U0_SLPDDR_TO_AWAKE | 4 | 0 | 3:0 | RW | NA | TRUE | TBD | FALSE | TRUE | system | OTP_POWER_CONTROL_T_SLOT_U0_SLPDDR_TO_AWAKE_259 | SOO | 0x0
1053 | POWER_CONTROL | 0x2488 | html | POWER_CONTROL_PSEQ_SLOT_UP1_SLPDDR_TO_AWAKE | T_SLOT_U1_SLPDDR_TO_AWAKE | 4 | 4 | 7:4 | RW | NA | TRUE | TBD | FALSE | TRUE | system | OTP_POWER_CONTROL_T_SLOT_U1_SLPDDR_TO_AWAKE_259 | SOO | 0x0
1054 | POWER_CONTROL | 0x2489 | html | POWER_CONTROL_PSEQ_SLOT_UP2_SLPDDR_TO_AWAKE | T_SLOT_U2_SLPDDR_TO_AWAKE | 4 | 0 | 3:0 | RW | NA | TRUE | TBD | FALSE | TRUE | system | OTP_POWER_CONTROL_T_SLOT_U2_SLPDDR_TO_AWAKE_260 | SOO | 0x0
1055 | POWER_CONTROL | 0x2489 | html | POWER_CONTROL_PSEQ_SLOT_UP2_SLPDDR_TO_AWAKE | T_SLOT_U3_SLPDDR_TO_AWAKE | 4 | 4 | 7:4 | RW | NA | TRUE | TBD | FALSE | TRUE | system | OTP_POWER_CONTROL_T_SLOT_U3_SLPDDR_TO_AWAKE_260 | SOO | 0x0
1056 | POWER_CONTROL | 0x248a | html | POWER_CONTROL_PSEQ_SLOT_UP3_SLPDDR_TO_AWAKE | T_SLOT_U4_SLPDDR_TO_AWAKE | 4 | 0 | 3:0 | RW | NA | TRUE | TBD | FALSE | TRUE | system | OTP_POWER_CONTROL_T_SLOT_U4_SLPDDR_TO_AWAKE_261 | SOO | 0x0
1057 | POWER_CONTROL | 0x248a | html | POWER_CONTROL_PSEQ_SLOT_UP3_SLPDDR_TO_AWAKE | T_SLOT_U5_SLPDDR_TO_AWAKE | 4 | 4 | 7:4 | RW | NA | TRUE | TBD | FALSE | TRUE | system | OTP_POWER_CONTROL_T_SLOT_U5_SLPDDR_TO_AWAKE_261 | SOO | 0x0
1058 | POWER_CONTROL | 0x248b | html | POWER_CONTROL_PSEQ_SLOT_UP4_SLPDDR_TO_AWAKE | T_SLOT_U6_SLPDDR_TO_AWAKE | 4 | 0 | 3:0 | RW | NA | TRUE | TBD | FALSE | TRUE | system | OTP_POWER_CONTROL_T_SLOT_U6_SLPDDR_TO_AWAKE_262 | SOO | 0x0
1059 | POWER_CONTROL | 0x248b | html | POWER_CONTROL_PSEQ_SLOT_UP4_SLPDDR_TO_AWAKE | T_SLOT_U7_SLPDDR_TO_AWAKE | 4 | 4 | 7:4 | RW | NA | TRUE | TBD | FALSE | TRUE | system | OTP_POWER_CONTROL_T_SLOT_U7_SLPDDR_TO_AWAKE_262 | SOO | 0x0
1060 | POWER_CONTROL | 0x248c | html | POWER_CONTROL_PSEQ_SLOT_UP5_SLPDDR_TO_AWAKE | T_SLOT_U8_SLPDDR_TO_AWAKE | 4 | 0 | 3:0 | RW | NA | TRUE | TBD | FALSE | TRUE | system | OTP_POWER_CONTROL_T_SLOT_U8_SLPDDR_TO_AWAKE_263 | SOO | 0x0
1061 | POWER_CONTROL | 0x248c | html | POWER_CONTROL_PSEQ_SLOT_UP5_SLPDDR_TO_AWAKE | T_SLOT_U9_SLPDDR_TO_AWAKE | 4 | 4 | 7:4 | RW | NA | TRUE | TBD | FALSE | TRUE | system | OTP_POWER_CONTROL_T_SLOT_U9_SLPDDR_TO_AWAKE_263 | SOO | 0x0
1062 | POWER_CONTROL | 0x248d | html | POWER_CONTROL_PSEQ_SLOT_UP6_SLPDDR_TO_AWAKE | T_SLOT_U10_SLPDDR_TO_AWAKE | 4 | 0 | 3:0 | RW | NA | TRUE | TBD | FALSE | TRUE | system | OTP_POWER_CONTROL_T_SLOT_U10_SLPDDR_TO_AWAKE_264 | SOO | 0x0
1063 | POWER_CONTROL | 0x248d | html | POWER_CONTROL_PSEQ_SLOT_UP6_SLPDDR_TO_AWAKE | T_SLOT_U11_SLPDDR_TO_AWAKE | 4 | 4 | 7:4 | RW | NA | TRUE | TBD | FALSE | TRUE | system | OTP_POWER_CONTROL_T_SLOT_U11_SLPDDR_TO_AWAKE_264 | SOO | 0x0
1064 | POWER_CONTROL | 0x248e | html | POWER_CONTROL_PSEQ_SLOT_UP7_SLPDDR_TO_AWAKE | T_SLOT_U12_SLPDDR_TO_AWAKE | 4 | 0 | 3:0 | RW | NA | TRUE | TBD | FALSE | TRUE | system | OTP_POWER_CONTROL_T_SLOT_U12_SLPDDR_TO_AWAKE_265 | SOO | 0x0
1065 | POWER_CONTROL | 0x248e | html | POWER_CONTROL_PSEQ_SLOT_UP7_SLPDDR_TO_AWAKE | T_SLOT_U13_SLPDDR_TO_AWAKE | 4 | 4 | 7:4 | RW | NA | TRUE | TBD | FALSE | TRUE | system | OTP_POWER_CONTROL_T_SLOT_U13_SLPDDR_TO_AWAKE_265 | SOO | 0x0
1066 | POWER_CONTROL | 0x248f | html | POWER_CONTROL_PSEQ_SLOT_UP8_SLPDDR_TO_AWAKE | T_SLOT_U14_SLPDDR_TO_AWAKE | 4 | 0 | 3:0 | RW | NA | TRUE | TBD | FALSE | TRUE | system | OTP_POWER_CONTROL_T_SLOT_U14_SLPDDR_TO_AWAKE_266 | SOO | 0x0
1067 | POWER_CONTROL | 0x248f | html | POWER_CONTROL_PSEQ_SLOT_UP8_SLPDDR_TO_AWAKE | T_SLOT_U15_SLPDDR_TO_AWAKE | 4 | 4 | 7:4 | RW | NA | TRUE | TBD | FALSE | TRUE | system | OTP_POWER_CONTROL_T_SLOT_U15_SLPDDR_TO_AWAKE_266 | SOO | 0x0
1068 | POWER_CONTROL | 0x2490 | html | POWER_CONTROL_PSEQ_SLOT_UP1_SLPS2R_TO_SLPDDR | T_SLOT_U0_SLPS2R_TO_SLPDDR | 4 | 0 | 3:0 | RW | NA | TRUE | TBD | FALSE | TRUE | system | OTP_POWER_CONTROL_T_SLOT_U0_SLPS2R_TO_SLPDDR_267 | SOO | 0x0
1069 | POWER_CONTROL | 0x2490 | html | POWER_CONTROL_PSEQ_SLOT_UP1_SLPS2R_TO_SLPDDR | T_SLOT_U1_SLPS2R_TO_SLPDDR | 4 | 4 | 7:4 | RW | NA | TRUE | TBD | FALSE | TRUE | system | OTP_POWER_CONTROL_T_SLOT_U1_SLPS2R_TO_SLPDDR_267 | SOO | 0x0
1070 | POWER_CONTROL | 0x2491 | html | POWER_CONTROL_PSEQ_SLOT_UP2_SLPS2R_TO_SLPDDR | T_SLOT_U2_SLPS2R_TO_SLPDDR | 4 | 0 | 3:0 | RW | NA | TRUE | TBD | FALSE | TRUE | system | OTP_POWER_CONTROL_T_SLOT_U2_SLPS2R_TO_SLPDDR_268 | SOO | 0x0
1071 | POWER_CONTROL | 0x2491 | html | POWER_CONTROL_PSEQ_SLOT_UP2_SLPS2R_TO_SLPDDR | T_SLOT_U3_SLPS2R_TO_SLPDDR | 4 | 4 | 7:4 | RW | NA | TRUE | TBD | FALSE | TRUE | system | OTP_POWER_CONTROL_T_SLOT_U3_SLPS2R_TO_SLPDDR_268 | SOO | 0x0
1072 | POWER_CONTROL | 0x2492 | html | POWER_CONTROL_PSEQ_SLOT_UP3_SLPS2R_TO_SLPDDR | T_SLOT_U4_SLPS2R_TO_SLPDDR | 4 | 0 | 3:0 | RW | NA | TRUE | TBD | FALSE | TRUE | system | OTP_POWER_CONTROL_T_SLOT_U4_SLPS2R_TO_SLPDDR_269 | SOO | 0x0
1073 | POWER_CONTROL | 0x2492 | html | POWER_CONTROL_PSEQ_SLOT_UP3_SLPS2R_TO_SLPDDR | T_SLOT_U5_SLPS2R_TO_SLPDDR | 4 | 4 | 7:4 | RW | NA | TRUE | TBD | FALSE | TRUE | system | OTP_POWER_CONTROL_T_SLOT_U5_SLPS2R_TO_SLPDDR_269 | SOO | 0x0
1074 | POWER_CONTROL | 0x2493 | html | POWER_CONTROL_PSEQ_SLOT_UP4_SLPS2R_TO_SLPDDR | T_SLOT_U6_SLPS2R_TO_SLPDDR | 4 | 0 | 3:0 | RW | NA | TRUE | TBD | FALSE | TRUE | system | OTP_POWER_CONTROL_T_SLOT_U6_SLPS2R_TO_SLPDDR_270 | SOO | 0x0
1075 | POWER_CONTROL | 0x2493 | html | POWER_CONTROL_PSEQ_SLOT_UP4_SLPS2R_TO_SLPDDR | T_SLOT_U7_SLPS2R_TO_SLPDDR | 4 | 4 | 7:4 | RW | NA | TRUE | TBD | FALSE | TRUE | system | OTP_POWER_CONTROL_T_SLOT_U7_SLPS2R_TO_SLPDDR_270 | SOO | 0x0
1076 | POWER_CONTROL | 0x2494 | html | POWER_CONTROL_PSEQ_SLOT_UP5_SLPS2R_TO_SLPDDR | T_SLOT_U8_SLPS2R_TO_SLPDDR | 4 | 0 | 3:0 | RW | NA | TRUE | TBD | FALSE | TRUE | system | OTP_POWER_CONTROL_T_SLOT_U8_SLPS2R_TO_SLPDDR_271 | SOO | 0x0
1077 | POWER_CONTROL | 0x2494 | html | POWER_CONTROL_PSEQ_SLOT_UP5_SLPS2R_TO_SLPDDR | T_SLOT_U9_SLPS2R_TO_SLPDDR | 4 | 4 | 7:4 | RW | NA | TRUE | TBD | FALSE | TRUE | system | OTP_POWER_CONTROL_T_SLOT_U9_SLPS2R_TO_SLPDDR_271 | SOO | 0x0
1078 | POWER_CONTROL | 0x2495 | html | POWER_CONTROL_PSEQ_SLOT_UP6_SLPS2R_TO_SLPDDR | T_SLOT_U10_SLPS2R_TO_SLPDDR | 4 | 0 | 3:0 | RW | NA | TRUE | TBD | FALSE | TRUE | system | OTP_POWER_CONTROL_T_SLOT_U10_SLPS2R_TO_SLPDDR_272 | SOO | 0x0
1079 | POWER_CONTROL | 0x2495 | html | POWER_CONTROL_PSEQ_SLOT_UP6_SLPS2R_TO_SLPDDR | T_SLOT_U11_SLPS2R_TO_SLPDDR | 4 | 4 | 7:4 | RW | NA | TRUE | TBD | FALSE | TRUE | system | OTP_POWER_CONTROL_T_SLOT_U11_SLPS2R_TO_SLPDDR_272 | SOO | 0x0
1080 | POWER_CONTROL | 0x2496 | html | POWER_CONTROL_PSEQ_SLOT_UP7_SLPS2R_TO_SLPDDR | T_SLOT_U12_SLPS2R_TO_SLPDDR | 4 | 0 | 3:0 | RW | NA | TRUE | TBD | FALSE | TRUE | system | OTP_POWER_CONTROL_T_SLOT_U12_SLPS2R_TO_SLPDDR_273 | SOO | 0x0
1081 | POWER_CONTROL | 0x2496 | html | POWER_CONTROL_PSEQ_SLOT_UP7_SLPS2R_TO_SLPDDR | T_SLOT_U13_SLPS2R_TO_SLPDDR | 4 | 4 | 7:4 | RW | NA | TRUE | TBD | FALSE | TRUE | system | OTP_POWER_CONTROL_T_SLOT_U13_SLPS2R_TO_SLPDDR_273 | SOO | 0x0
1082 | POWER_CONTROL | 0x2497 | html | POWER_CONTROL_PSEQ_SLOT_UP8_SLPS2R_TO_SLPDDR | T_SLOT_U14_SLPS2R_TO_SLPDDR | 4 | 0 | 3:0 | RW | NA | TRUE | TBD | FALSE | TRUE | system | OTP_POWER_CONTROL_T_SLOT_U14_SLPS2R_TO_SLPDDR_274 | SOO | 0x0
1083 | POWER_CONTROL | 0x2497 | html | POWER_CONTROL_PSEQ_SLOT_UP8_SLPS2R_TO_SLPDDR | T_SLOT_U15_SLPS2R_TO_SLPDDR | 4 | 4 | 7:4 | RW | NA | TRUE | TBD | FALSE | TRUE | system | OTP_POWER_CONTROL_T_SLOT_U15_SLPS2R_TO_SLPDDR_274 | SOO | 0x0
1084 | POWER_CONTROL | 0x2498 | html | POWER_CONTROL_PSEQ_SLOT_DN1_AWAKE_TO_SLPDDR | T_SLOT_D0_AWAKE_TO_SLPDDR | 4 | 0 | 3:0 | RW | NA | TRUE | TBD | FALSE | TRUE | system | OTP_POWER_CONTROL_T_SLOT_D0_AWAKE_TO_SLPDDR_275 | SOO | 0x0
1085 | POWER_CONTROL | 0x2498 | html | POWER_CONTROL_PSEQ_SLOT_DN1_AWAKE_TO_SLPDDR | T_SLOT_D1_AWAKE_TO_SLPDDR | 4 | 4 | 7:4 | RW | NA | TRUE | TBD | FALSE | TRUE | system | OTP_POWER_CONTROL_T_SLOT_D1_AWAKE_TO_SLPDDR_275 | SOO | 0x0
1086 | POWER_CONTROL | 0x2499 | html | POWER_CONTROL_PSEQ_SLOT_DN2_AWAKE_TO_SLPDDR | T_SLOT_D2_AWAKE_TO_SLPDDR | 4 | 0 | 3:0 | RW | NA | TRUE | TBD | FALSE | TRUE | system | OTP_POWER_CONTROL_T_SLOT_D2_AWAKE_TO_SLPDDR_276 | SOO | 0x0
1087 | POWER_CONTROL | 0x2499 | html | POWER_CONTROL_PSEQ_SLOT_DN2_AWAKE_TO_SLPDDR | T_SLOT_D3_AWAKE_TO_SLPDDR | 4 | 4 | 7:4 | RW | NA | TRUE | TBD | FALSE | TRUE | system | OTP_POWER_CONTROL_T_SLOT_D3_AWAKE_TO_SLPDDR_276 | SOO | 0x0
1088 | POWER_CONTROL | 0x249a | html | POWER_CONTROL_PSEQ_SLOT_DN3_AWAKE_TO_SLPDDR | T_SLOT_D4_AWAKE_TO_SLPDDR | 4 | 0 | 3:0 | RW | NA | TRUE | TBD | FALSE | TRUE | system | OTP_POWER_CONTROL_T_SLOT_D4_AWAKE_TO_SLPDDR_277 | SOO | 0x0
1089 | POWER_CONTROL | 0x249a | html | POWER_CONTROL_PSEQ_SLOT_DN3_AWAKE_TO_SLPDDR | T_SLOT_D5_AWAKE_TO_SLPDDR | 4 | 4 | 7:4 | RW | NA | TRUE | TBD | FALSE | TRUE | system | OTP_POWER_CONTROL_T_SLOT_D5_AWAKE_TO_SLPDDR_277 | SOO | 0x0
1090 | POWER_CONTROL | 0x249b | html | POWER_CONTROL_PSEQ_SLOT_DN4_AWAKE_TO_SLPDDR | T_SLOT_D6_AWAKE_TO_SLPDDR | 4 | 0 | 3:0 | RW | NA | TRUE | TBD | FALSE | TRUE | system | OTP_POWER_CONTROL_T_SLOT_D6_AWAKE_TO_SLPDDR_278 | SOO | 0x0
1091 | POWER_CONTROL | 0x249b | html | POWER_CONTROL_PSEQ_SLOT_DN4_AWAKE_TO_SLPDDR | T_SLOT_D7_AWAKE_TO_SLPDDR | 4 | 4 | 7:4 | RW | NA | TRUE | TBD | FALSE | TRUE | system | OTP_POWER_CONTROL_T_SLOT_D7_AWAKE_TO_SLPDDR_278 | SOO | 0x0
1092 | POWER_CONTROL | 0x249c | html | POWER_CONTROL_PSEQ_SLOT_DN5_AWAKE_TO_SLPDDR | T_SLOT_D8_AWAKE_TO_SLPDDR | 4 | 0 | 3:0 | RW | NA | TRUE | TBD | FALSE | TRUE | system | OTP_POWER_CONTROL_T_SLOT_D8_AWAKE_TO_SLPDDR_279 | SOO | 0x0
1093 | POWER_CONTROL | 0x249c | html | POWER_CONTROL_PSEQ_SLOT_DN5_AWAKE_TO_SLPDDR | T_SLOT_D9_AWAKE_TO_SLPDDR | 4 | 4 | 7:4 | RW | NA | TRUE | TBD | FALSE | TRUE | system | OTP_POWER_CONTROL_T_SLOT_D9_AWAKE_TO_SLPDDR_279 | SOO | 0x0
1094 | POWER_CONTROL | 0x249d | html | POWER_CONTROL_PSEQ_SLOT_DN6_AWAKE_TO_SLPDDR | T_SLOT_D10_AWAKE_TO_SLPDDR | 4 | 0 | 3:0 | RW | NA | TRUE | TBD | FALSE | TRUE | system | OTP_POWER_CONTROL_T_SLOT_D10_AWAKE_TO_SLPDDR_280 | SOO | 0x0
1095 | POWER_CONTROL | 0x249d | html | POWER_CONTROL_PSEQ_SLOT_DN6_AWAKE_TO_SLPDDR | T_SLOT_D11_AWAKE_TO_SLPDDR | 4 | 4 | 7:4 | RW | NA | TRUE | TBD | FALSE | TRUE | system | OTP_POWER_CONTROL_T_SLOT_D11_AWAKE_TO_SLPDDR_280 | SOO | 0x0
1096 | POWER_CONTROL | 0x249e | html | POWER_CONTROL_PSEQ_SLOT_DN7_AWAKE_TO_SLPDDR | T_SLOT_D12_AWAKE_TO_SLPDDR | 4 | 0 | 3:0 | RW | NA | TRUE | TBD | FALSE | TRUE | system | OTP_POWER_CONTROL_T_SLOT_D12_AWAKE_TO_SLPDDR_281 | SOO | 0x0
1097 | POWER_CONTROL | 0x249e | html | POWER_CONTROL_PSEQ_SLOT_DN7_AWAKE_TO_SLPDDR | T_SLOT_D13_AWAKE_TO_SLPDDR | 4 | 4 | 7:4 | RW | NA | TRUE | TBD | FALSE | TRUE | system | OTP_POWER_CONTROL_T_SLOT_D13_AWAKE_TO_SLPDDR_281 | SOO | 0x0
1098 | POWER_CONTROL | 0x249f | html | POWER_CONTROL_PSEQ_SLOT_DN8_AWAKE_TO_SLPDDR | T_SLOT_D14_AWAKE_TO_SLPDDR | 4 | 0 | 3:0 | RW | NA | TRUE | TBD | FALSE | TRUE | system | OTP_POWER_CONTROL_T_SLOT_D14_AWAKE_TO_SLPDDR_282 | SOO | 0x0
1099 | POWER_CONTROL | 0x249f | html | POWER_CONTROL_PSEQ_SLOT_DN8_AWAKE_TO_SLPDDR | T_SLOT_D15_AWAKE_TO_SLPDDR | 4 | 4 | 7:4 | RW | NA | TRUE | TBD | FALSE | TRUE | system | OTP_POWER_CONTROL_T_SLOT_D15_AWAKE_TO_SLPDDR_282 | SOO | 0x0
1100 | POWER_CONTROL | 0x24a0 | html | POWER_CONTROL_PSEQ_SLOT_DN1_TO_OFF | T_SLOT_D0_TO_OFF | 4 | 0 | 3:0 | RW | NA | TRUE | TBD | FALSE | TRUE | system | OTP_POWER_CONTROL_T_SLOT_D0_TO_OFF_283 | SOO | 0x0
1101 | POWER_CONTROL | 0x24a0 | html | POWER_CONTROL_PSEQ_SLOT_DN1_TO_OFF | T_SLOT_D1_TO_OFF | 4 | 4 | 7:4 | RW | NA | TRUE | TBD | FALSE | TRUE | system | OTP_POWER_CONTROL_T_SLOT_D1_TO_OFF_283 | SOO | 0x0
1102 | POWER_CONTROL | 0x24a1 | html | POWER_CONTROL_PSEQ_SLOT_DN2_TO_OFF | T_SLOT_D2_TO_OFF | 4 | 0 | 3:0 | RW | NA | TRUE | TBD | FALSE | TRUE | system | OTP_POWER_CONTROL_T_SLOT_D2_TO_OFF_284 | SOO | 0x0
1103 | POWER_CONTROL | 0x24a1 | html | POWER_CONTROL_PSEQ_SLOT_DN2_TO_OFF | T_SLOT_D3_TO_OFF | 4 | 4 | 7:4 | RW | NA | TRUE | TBD | FALSE | TRUE | system | OTP_POWER_CONTROL_T_SLOT_D3_TO_OFF_284 | SOO | 0x0
1104 | POWER_CONTROL | 0x24a2 | html | POWER_CONTROL_PSEQ_SLOT_DN3_TO_OFF | T_SLOT_D4_TO_OFF | 4 | 0 | 3:0 | RW | NA | TRUE | TBD | FALSE | TRUE | system | OTP_POWER_CONTROL_T_SLOT_D4_TO_OFF_285 | SOO | 0x0
1105 | POWER_CONTROL | 0x24a2 | html | POWER_CONTROL_PSEQ_SLOT_DN3_TO_OFF | T_SLOT_D5_TO_OFF | 4 | 4 | 7:4 | RW | NA | TRUE | TBD | FALSE | TRUE | system | OTP_POWER_CONTROL_T_SLOT_D5_TO_OFF_285 | SOO | 0x0
1106 | POWER_CONTROL | 0x24a3 | html | POWER_CONTROL_PSEQ_SLOT_DN4_TO_OFF | T_SLOT_D6_TO_OFF | 4 | 0 | 3:0 | RW | NA | TRUE | TBD | FALSE | TRUE | system | OTP_POWER_CONTROL_T_SLOT_D6_TO_OFF_286 | SOO | 0x0
1107 | POWER_CONTROL | 0x24a3 | html | POWER_CONTROL_PSEQ_SLOT_DN4_TO_OFF | T_SLOT_D7_TO_OFF | 4 | 4 | 7:4 | RW | NA | TRUE | TBD | FALSE | TRUE | system | OTP_POWER_CONTROL_T_SLOT_D7_TO_OFF_286 | SOO | 0x0
1108 | POWER_CONTROL | 0x24a4 | html | POWER_CONTROL_PSEQ_SLOT_DN5_TO_OFF | T_SLOT_D8_TO_OFF | 4 | 0 | 3:0 | RW | NA | TRUE | TBD | FALSE | TRUE | system | OTP_POWER_CONTROL_T_SLOT_D8_TO_OFF_287 | SOO | 0x0
1109 | POWER_CONTROL | 0x24a4 | html | POWER_CONTROL_PSEQ_SLOT_DN5_TO_OFF | T_SLOT_D9_TO_OFF | 4 | 4 | 7:4 | RW | NA | TRUE | TBD | FALSE | TRUE | system | OTP_POWER_CONTROL_T_SLOT_D9_TO_OFF_287 | SOO | 0x0
1110 | POWER_CONTROL | 0x24a5 | html | POWER_CONTROL_PSEQ_SLOT_DN6_TO_OFF | T_SLOT_D10_TO_OFF | 4 | 0 | 3:0 | RW | NA | TRUE | TBD | FALSE | TRUE | system | OTP_POWER_CONTROL_T_SLOT_D10_TO_OFF_288 | SOO | 0x0
1111 | POWER_CONTROL | 0x24a5 | html | POWER_CONTROL_PSEQ_SLOT_DN6_TO_OFF | T_SLOT_D11_TO_OFF | 4 | 4 | 7:4 | RW | NA | TRUE | TBD | FALSE | TRUE | system | OTP_POWER_CONTROL_T_SLOT_D11_TO_OFF_288 | SOO | 0x0
1112 | POWER_CONTROL | 0x24a6 | html | POWER_CONTROL_PSEQ_SLOT_DN7_TO_OFF | T_SLOT_D12_TO_OFF | 4 | 0 | 3:0 | RW | NA | TRUE | TBD | FALSE | TRUE | system | OTP_POWER_CONTROL_T_SLOT_D12_TO_OFF_289 | SOO | 0x0
1113 | POWER_CONTROL | 0x24a6 | html | POWER_CONTROL_PSEQ_SLOT_DN7_TO_OFF | T_SLOT_D13_TO_OFF | 4 | 4 | 7:4 | RW | NA | TRUE | TBD | FALSE | TRUE | system | OTP_POWER_CONTROL_T_SLOT_D13_TO_OFF_289 | SOO | 0x0
1114 | POWER_CONTROL | 0x24a7 | html | POWER_CONTROL_PSEQ_SLOT_DN8_TO_OFF | T_SLOT_D14_TO_OFF | 4 | 0 | 3:0 | RW | NA | TRUE | TBD | FALSE | TRUE | system | OTP_POWER_CONTROL_T_SLOT_D14_TO_OFF_290 | SOO | 0x0
1115 | POWER_CONTROL | 0x24a7 | html | POWER_CONTROL_PSEQ_SLOT_DN8_TO_OFF | T_SLOT_D15_TO_OFF | 4 | 4 | 7:4 | RW | NA | TRUE | TBD | FALSE | TRUE | system | OTP_POWER_CONTROL_T_SLOT_D15_TO_OFF_290 | SOO | 0x0
1116 | POWER_CONTROL | 0x24a8 | html | POWER_CONTROL_PSEQ_SLOT_DN1_SLPDDR_TO_SLPS2R | T_SLOT_D0_SLPDDR_TO_SLPS2R | 4 | 0 | 3:0 | RW | NA | TRUE | TBD | FALSE | TRUE | system | OTP_POWER_CONTROL_T_SLOT_D0_SLPDDR_TO_SLPS2R_291 | SOO | 0x0
1117 | POWER_CONTROL | 0x24a8 | html | POWER_CONTROL_PSEQ_SLOT_DN1_SLPDDR_TO_SLPS2R | T_SLOT_D1_SLPDDR_TO_SLPS2R | 4 | 4 | 7:4 | RW | NA | TRUE | TBD | FALSE | TRUE | system | OTP_POWER_CONTROL_T_SLOT_D1_SLPDDR_TO_SLPS2R_291 | SOO | 0x0
1118 | POWER_CONTROL | 0x24a9 | html | POWER_CONTROL_PSEQ_SLOT_DN2_SLPDDR_TO_SLPS2R | T_SLOT_D2_SLPDDR_TO_SLPS2R | 4 | 0 | 3:0 | RW | NA | TRUE | TBD | FALSE | TRUE | system | OTP_POWER_CONTROL_T_SLOT_D2_SLPDDR_TO_SLPS2R_292 | SOO | 0x0
1119 | POWER_CONTROL | 0x24a9 | html | POWER_CONTROL_PSEQ_SLOT_DN2_SLPDDR_TO_SLPS2R | T_SLOT_D3_SLPDDR_TO_SLPS2R | 4 | 4 | 7:4 | RW | NA | TRUE | TBD | FALSE | TRUE | system | OTP_POWER_CONTROL_T_SLOT_D3_SLPDDR_TO_SLPS2R_292 | SOO | 0x0
1120 | POWER_CONTROL | 0x24aa | html | POWER_CONTROL_PSEQ_SLOT_DN3_SLPDDR_TO_SLPS2R | T_SLOT_D4_SLPDDR_TO_SLPS2R | 4 | 0 | 3:0 | RW | NA | TRUE | TBD | FALSE | TRUE | system | OTP_POWER_CONTROL_T_SLOT_D4_SLPDDR_TO_SLPS2R_293 | SOO | 0x0
1121 | POWER_CONTROL | 0x24aa | html | POWER_CONTROL_PSEQ_SLOT_DN3_SLPDDR_TO_SLPS2R | T_SLOT_D5_SLPDDR_TO_SLPS2R | 4 | 4 | 7:4 | RW | NA | TRUE | TBD | FALSE | TRUE | system | OTP_POWER_CONTROL_T_SLOT_D5_SLPDDR_TO_SLPS2R_293 | SOO | 0x0
1122 | POWER_CONTROL | 0x24ab | html | POWER_CONTROL_PSEQ_SLOT_DN4_SLPDDR_TO_SLPS2R | T_SLOT_D6_SLPDDR_TO_SLPS2R | 4 | 0 | 3:0 | RW | NA | TRUE | TBD | FALSE | TRUE | system | OTP_POWER_CONTROL_T_SLOT_D6_SLPDDR_TO_SLPS2R_294 | SOO | 0x0
1123 | POWER_CONTROL | 0x24ab | html | POWER_CONTROL_PSEQ_SLOT_DN4_SLPDDR_TO_SLPS2R | T_SLOT_D7_SLPDDR_TO_SLPS2R | 4 | 4 | 7:4 | RW | NA | TRUE | TBD | FALSE | TRUE | system | OTP_POWER_CONTROL_T_SLOT_D7_SLPDDR_TO_SLPS2R_294 | SOO | 0x0
1124 | POWER_CONTROL | 0x24ac | html | POWER_CONTROL_PSEQ_SLOT_DN5_SLPDDR_TO_SLPS2R | T_SLOT_D8_SLPDDR_TO_SLPS2R | 4 | 0 | 3:0 | RW | NA | TRUE | TBD | FALSE | TRUE | system | OTP_POWER_CONTROL_T_SLOT_D8_SLPDDR_TO_SLPS2R_295 | SOO | 0x0
1125 | POWER_CONTROL | 0x24ac | html | POWER_CONTROL_PSEQ_SLOT_DN5_SLPDDR_TO_SLPS2R | T_SLOT_D9_SLPDDR_TO_SLPS2R | 4 | 4 | 7:4 | RW | NA | TRUE | TBD | FALSE | TRUE | system | OTP_POWER_CONTROL_T_SLOT_D9_SLPDDR_TO_SLPS2R_295 | SOO | 0x0
1126 | POWER_CONTROL | 0x24ad | html | POWER_CONTROL_PSEQ_SLOT_DN6_SLPDDR_TO_SLPS2R | T_SLOT_D10_SLPDDR_TO_SLPS2R | 4 | 0 | 3:0 | RW | NA | TRUE | TBD | FALSE | TRUE | system | OTP_POWER_CONTROL_T_SLOT_D10_SLPDDR_TO_SLPS2R_296 | SOO | 0x0
1127 | POWER_CONTROL | 0x24ad | html | POWER_CONTROL_PSEQ_SLOT_DN6_SLPDDR_TO_SLPS2R | T_SLOT_D11_SLPDDR_TO_SLPS2R | 4 | 4 | 7:4 | RW | NA | TRUE | TBD | FALSE | TRUE | system | OTP_POWER_CONTROL_T_SLOT_D11_SLPDDR_TO_SLPS2R_296 | SOO | 0x0
1128 | POWER_CONTROL | 0x24ae | html | POWER_CONTROL_PSEQ_SLOT_DN7_SLPDDR_TO_SLPS2R | T_SLOT_D12_SLPDDR_TO_SLPS2R | 4 | 0 | 3:0 | RW | NA | TRUE | TBD | FALSE | TRUE | system | OTP_POWER_CONTROL_T_SLOT_D12_SLPDDR_TO_SLPS2R_297 | SOO | 0x0
1129 | POWER_CONTROL | 0x24ae | html | POWER_CONTROL_PSEQ_SLOT_DN7_SLPDDR_TO_SLPS2R | T_SLOT_D13_SLPDDR_TO_SLPS2R | 4 | 4 | 7:4 | RW | NA | TRUE | TBD | FALSE | TRUE | system | OTP_POWER_CONTROL_T_SLOT_D13_SLPDDR_TO_SLPS2R_297 | SOO | 0x0
1130 | POWER_CONTROL | 0x24af | html | POWER_CONTROL_PSEQ_SLOT_DN8_SLPDDR_TO_SLPS2R | T_SLOT_D14_SLPDDR_TO_SLPS2R | 4 | 0 | 3:0 | RW | NA | TRUE | TBD | FALSE | TRUE | system | OTP_POWER_CONTROL_T_SLOT_D14_SLPDDR_TO_SLPS2R_298 | SOO | 0x0
1131 | POWER_CONTROL | 0x24af | html | POWER_CONTROL_PSEQ_SLOT_DN8_SLPDDR_TO_SLPS2R | T_SLOT_D15_SLPDDR_TO_SLPS2R | 4 | 4 | 7:4 | RW | NA | TRUE | TBD | FALSE | TRUE | system | OTP_POWER_CONTROL_T_SLOT_D15_SLPDDR_TO_SLPS2R_298 | SOO | 0x0
1132 | POWER_CONTROL | 0x24b0 | html | POWER_CONTROL_PSEQ_SLOT_DN1_SLPDDR_TO_SLPS2RA | T_SLOT_D0_SLPDDR_TO_SLPS2RA | 4 | 0 | 3:0 | RW | NA | TRUE | TBD | FALSE | TRUE | system | OTP_POWER_CONTROL_T_SLOT_D0_SLPDDR_TO_SLPS2RA_299 | SOO | 0x0
1133 | POWER_CONTROL | 0x24b0 | html | POWER_CONTROL_PSEQ_SLOT_DN1_SLPDDR_TO_SLPS2RA | T_SLOT_D1_SLPDDR_TO_SLPS2RA | 4 | 4 | 7:4 | RW | NA | TRUE | TBD | FALSE | TRUE | system | OTP_POWER_CONTROL_T_SLOT_D1_SLPDDR_TO_SLPS2RA_299 | SOO | 0x0
1134 | POWER_CONTROL | 0x24b1 | html | POWER_CONTROL_PSEQ_SLOT_DN2_SLPDDR_TO_SLPS2RA | T_SLOT_D2_SLPDDR_TO_SLPS2RA | 4 | 0 | 3:0 | RW | NA | TRUE | TBD | FALSE | TRUE | system | OTP_POWER_CONTROL_T_SLOT_D2_SLPDDR_TO_SLPS2RA_300 | SOO | 0x0
1135 | POWER_CONTROL | 0x24b1 | html | POWER_CONTROL_PSEQ_SLOT_DN2_SLPDDR_TO_SLPS2RA | T_SLOT_D3_SLPDDR_TO_SLPS2RA | 4 | 4 | 7:4 | RW | NA | TRUE | TBD | FALSE | TRUE | system | OTP_POWER_CONTROL_T_SLOT_D3_SLPDDR_TO_SLPS2RA_300 | SOO | 0x0
1136 | POWER_CONTROL | 0x24b2 | html | POWER_CONTROL_PSEQ_SLOT_DN3_SLPDDR_TO_SLPS2RA | T_SLOT_D4_SLPDDR_TO_SLPS2RA | 4 | 0 | 3:0 | RW | NA | TRUE | TBD | FALSE | TRUE | system | OTP_POWER_CONTROL_T_SLOT_D4_SLPDDR_TO_SLPS2RA_301 | SOO | 0x0
1137 | POWER_CONTROL | 0x24b2 | html | POWER_CONTROL_PSEQ_SLOT_DN3_SLPDDR_TO_SLPS2RA | T_SLOT_D5_SLPDDR_TO_SLPS2RA | 4 | 4 | 7:4 | RW | NA | TRUE | TBD | FALSE | TRUE | system | OTP_POWER_CONTROL_T_SLOT_D5_SLPDDR_TO_SLPS2RA_301 | SOO | 0x0
1138 | POWER_CONTROL | 0x24b3 | html | POWER_CONTROL_PSEQ_SLOT_DN4_SLPDDR_TO_SLPS2RA | T_SLOT_D6_SLPDDR_TO_SLPS2RA | 4 | 0 | 3:0 | RW | NA | TRUE | TBD | FALSE | TRUE | system | OTP_POWER_CONTROL_T_SLOT_D6_SLPDDR_TO_SLPS2RA_302 | SOO | 0x0
1139 | POWER_CONTROL | 0x24b3 | html | POWER_CONTROL_PSEQ_SLOT_DN4_SLPDDR_TO_SLPS2RA | T_SLOT_D7_SLPDDR_TO_SLPS2RA | 4 | 4 | 7:4 | RW | NA | TRUE | TBD | FALSE | TRUE | system | OTP_POWER_CONTROL_T_SLOT_D7_SLPDDR_TO_SLPS2RA_302 | SOO | 0x0
1140 | POWER_CONTROL | 0x24b4 | html | POWER_CONTROL_PSEQ_SLOT_DN5_SLPDDR_TO_SLPS2RA | T_SLOT_D8_SLPDDR_TO_SLPS2RA | 4 | 0 | 3:0 | RW | NA | TRUE | TBD | FALSE | TRUE | system | OTP_POWER_CONTROL_T_SLOT_D8_SLPDDR_TO_SLPS2RA_303 | SOO | 0x0
1141 | POWER_CONTROL | 0x24b4 | html | POWER_CONTROL_PSEQ_SLOT_DN5_SLPDDR_TO_SLPS2RA | T_SLOT_D9_SLPDDR_TO_SLPS2RA | 4 | 4 | 7:4 | RW | NA | TRUE | TBD | FALSE | TRUE | system | OTP_POWER_CONTROL_T_SLOT_D9_SLPDDR_TO_SLPS2RA_303 | SOO | 0x0
1142 | POWER_CONTROL | 0x24b5 | html | POWER_CONTROL_PSEQ_SLOT_DN6_SLPDDR_TO_SLPS2RA | T_SLOT_D10_SLPDDR_TO_SLPS2RA | 4 | 0 | 3:0 | RW | NA | TRUE | TBD | FALSE | TRUE | system | OTP_POWER_CONTROL_T_SLOT_D10_SLPDDR_TO_SLPS2RA_304 | SOO | 0x0
1143 | POWER_CONTROL | 0x24b5 | html | POWER_CONTROL_PSEQ_SLOT_DN6_SLPDDR_TO_SLPS2RA | T_SLOT_D11_SLPDDR_TO_SLPS2RA | 4 | 4 | 7:4 | RW | NA | TRUE | TBD | FALSE | TRUE | system | OTP_POWER_CONTROL_T_SLOT_D11_SLPDDR_TO_SLPS2RA_304 | SOO | 0x0
1144 | POWER_CONTROL | 0x24b6 | html | POWER_CONTROL_PSEQ_SLOT_DN7_SLPDDR_TO_SLPS2RA | T_SLOT_D12_SLPDDR_TO_SLPS2RA | 4 | 0 | 3:0 | RW | NA | TRUE | TBD | FALSE | TRUE | system | OTP_POWER_CONTROL_T_SLOT_D12_SLPDDR_TO_SLPS2RA_305 | SOO | 0x0
1145 | POWER_CONTROL | 0x24b6 | html | POWER_CONTROL_PSEQ_SLOT_DN7_SLPDDR_TO_SLPS2RA | T_SLOT_D13_SLPDDR_TO_SLPS2RA | 4 | 4 | 7:4 | RW | NA | TRUE | TBD | FALSE | TRUE | system | OTP_POWER_CONTROL_T_SLOT_D13_SLPDDR_TO_SLPS2RA_305 | SOO | 0x0
1146 | POWER_CONTROL | 0x24b7 | html | POWER_CONTROL_PSEQ_SLOT_DN8_SLPDDR_TO_SLPS2RA | T_SLOT_D14_SLPDDR_TO_SLPS2RA | 4 | 0 | 3:0 | RW | NA | TRUE | TBD | FALSE | TRUE | system | OTP_POWER_CONTROL_T_SLOT_D14_SLPDDR_TO_SLPS2RA_306 | SOO | 0x0
1147 | POWER_CONTROL | 0x24b7 | html | POWER_CONTROL_PSEQ_SLOT_DN8_SLPDDR_TO_SLPS2RA | T_SLOT_D15_SLPDDR_TO_SLPS2RA | 4 | 4 | 7:4 | RW | NA | TRUE | TBD | FALSE | TRUE | system | OTP_POWER_CONTROL_T_SLOT_D15_SLPDDR_TO_SLPS2RA_306 | SOO | 0x0
1148 | POWER_CONTROL | 0x24b8 | html | POWER_CONTROL_PSEQ_SLOT_DN1_CRASH | T_SLOT_D0_CRASH | 4 | 0 | 3:0 | RW | NA | TRUE | TBD | FALSE | TRUE | system | OTP_POWER_CONTROL_T_SLOT_D0_CRASH_307 | SOO | 0x0
1149 | POWER_CONTROL | 0x24b8 | html | POWER_CONTROL_PSEQ_SLOT_DN1_CRASH | T_SLOT_D1_CRASH | 4 | 4 | 7:4 | RW | NA | TRUE | TBD | FALSE | TRUE | system | OTP_POWER_CONTROL_T_SLOT_D1_CRASH_307 | SOO | 0x0
1150 | POWER_CONTROL | 0x24b9 | html | POWER_CONTROL_PSEQ_SLOT_DN2_CRASH | T_SLOT_D2_CRASH | 4 | 0 | 3:0 | RW | NA | TRUE | TBD | FALSE | TRUE | system | OTP_POWER_CONTROL_T_SLOT_D2_CRASH_308 | SOO | 0x0
1151 | POWER_CONTROL | 0x24b9 | html | POWER_CONTROL_PSEQ_SLOT_DN2_CRASH | T_SLOT_D3_CRASH | 4 | 4 | 7:4 | RW | NA | TRUE | TBD | FALSE | TRUE | system | OTP_POWER_CONTROL_T_SLOT_D3_CRASH_308 | SOO | 0x0
1152 | POWER_CONTROL | 0x24ba | html | POWER_CONTROL_PSEQ_SLOT_DN3_CRASH | T_SLOT_D4_CRASH | 4 | 0 | 3:0 | RW | NA | TRUE | TBD | FALSE | TRUE | system | OTP_POWER_CONTROL_T_SLOT_D4_CRASH_309 | SOO | 0x0
1153 | POWER_CONTROL | 0x24ba | html | POWER_CONTROL_PSEQ_SLOT_DN3_CRASH | T_SLOT_D5_CRASH | 4 | 4 | 7:4 | RW | NA | TRUE | TBD | FALSE | TRUE | system | OTP_POWER_CONTROL_T_SLOT_D5_CRASH_309 | SOO | 0x0
1154 | POWER_CONTROL | 0x24bb | html | POWER_CONTROL_PSEQ_SLOT_DN4_CRASH | T_SLOT_D6_CRASH | 4 | 0 | 3:0 | RW | NA | TRUE | TBD | FALSE | TRUE | system | OTP_POWER_CONTROL_T_SLOT_D6_CRASH_310 | SOO | 0x0
1155 | POWER_CONTROL | 0x24bb | html | POWER_CONTROL_PSEQ_SLOT_DN4_CRASH | T_SLOT_D7_CRASH | 4 | 4 | 7:4 | RW | NA | TRUE | TBD | FALSE | TRUE | system | OTP_POWER_CONTROL_T_SLOT_D7_CRASH_310 | SOO | 0x0
1156 | POWER_CONTROL | 0x24bc | html | POWER_CONTROL_PSEQ_SLOT_DN5_CRASH | T_SLOT_D8_CRASH | 4 | 0 | 3:0 | RW | NA | TRUE | TBD | FALSE | TRUE | system | OTP_POWER_CONTROL_T_SLOT_D8_CRASH_311 | SOO | 0x0
1157 | POWER_CONTROL | 0x24bc | html | POWER_CONTROL_PSEQ_SLOT_DN5_CRASH | T_SLOT_D9_CRASH | 4 | 4 | 7:4 | RW | NA | TRUE | TBD | FALSE | TRUE | system | OTP_POWER_CONTROL_T_SLOT_D9_CRASH_311 | SOO | 0x0
1158 | POWER_CONTROL | 0x24bd | html | POWER_CONTROL_PSEQ_SLOT_DN6_CRASH | T_SLOT_D10_CRASH | 4 | 0 | 3:0 | RW | NA | TRUE | TBD | FALSE | TRUE | system | OTP_POWER_CONTROL_T_SLOT_D10_CRASH_312 | SOO | 0x0
1159 | POWER_CONTROL | 0x24bd | html | POWER_CONTROL_PSEQ_SLOT_DN6_CRASH | T_SLOT_D11_CRASH | 4 | 4 | 7:4 | RW | NA | TRUE | TBD | FALSE | TRUE | system | OTP_POWER_CONTROL_T_SLOT_D11_CRASH_312 | SOO | 0x0
1160 | POWER_CONTROL | 0x24be | html | POWER_CONTROL_PSEQ_SLOT_DN7_CRASH | T_SLOT_D12_CRASH | 4 | 0 | 3:0 | RW | NA | TRUE | TBD | FALSE | TRUE | system | OTP_POWER_CONTROL_T_SLOT_D12_CRASH_313 | SOO | 0x0
1161 | POWER_CONTROL | 0x24be | html | POWER_CONTROL_PSEQ_SLOT_DN7_CRASH | T_SLOT_D13_CRASH | 4 | 4 | 7:4 | RW | NA | TRUE | TBD | FALSE | TRUE | system | OTP_POWER_CONTROL_T_SLOT_D13_CRASH_313 | SOO | 0x0
1162 | POWER_CONTROL | 0x24bf | html | POWER_CONTROL_PSEQ_SLOT_DN8_CRASH | T_SLOT_D14_CRASH | 4 | 0 | 3:0 | RW | NA | TRUE | TBD | FALSE | TRUE | system | OTP_POWER_CONTROL_T_SLOT_D14_CRASH_314 | SOO | 0x0
1163 | POWER_CONTROL | 0x24bf | html | POWER_CONTROL_PSEQ_SLOT_DN8_CRASH | T_SLOT_D15_CRASH | 4 | 4 | 7:4 | RW | NA | TRUE | TBD | FALSE | TRUE | system | OTP_POWER_CONTROL_T_SLOT_D15_CRASH_314 | SOO | 0x0
1164 | POWER_CONTROL | 0x24c0 | html | POWER_CONTROL_PSEQ_BUCK0_AWAKE_SLOT | OFF_TO_AWAKE_SLOT | 4 | 0 | 3:0 | RW | NA | TRUE | TBD | FALSE | TRUE | system | OTP_POWER_CONTROL_OFF_TO_AWAKE_SLOT_315 | SOO | 0x0
1165 | POWER_CONTROL | 0x24c0 | html | POWER_CONTROL_PSEQ_BUCK0_AWAKE_SLOT | SLPDDR_TO_AWAKE_SLOT | 4 | 4 | 7:4 | RW | NA | TRUE | TBD | FALSE | TRUE | system | OTP_POWER_CONTROL_SLPDDR_TO_AWAKE_SLOT_315 | SOO | 0x0
1166 | POWER_CONTROL | 0x24c1 | html | POWER_CONTROL_PSEQ_BUCK0_SLPDDR_SLOT | AWAKE_TO_SLPDDR_SLOT | 4 | 0 | 3:0 | RW | NA | TRUE | TBD | FALSE | TRUE | system | OTP_POWER_CONTROL_AWAKE_TO_SLPDDR_SLOT_316 | SOO | 0x0
1167 | POWER_CONTROL | 0x24c1 | html | POWER_CONTROL_PSEQ_BUCK0_SLPDDR_SLOT | SLPS2R_TO_SLPDDR_SLOT | 4 | 4 | 7:4 | RW | NA | TRUE | TBD | FALSE | TRUE | system | OTP_POWER_CONTROL_SLPS2R_TO_SLPDDR_SLOT_316 | SOO | 0x0
1168 | POWER_CONTROL | 0x24c2 | html | POWER_CONTROL_PSEQ_BUCK0_SLPS2R_SLOT | SLPDDR_TO_SLPS2RA_SLOT | 4 | 0 | 3:0 | RW | NA | TRUE | TBD | FALSE | TRUE | system | OTP_POWER_CONTROL_SLPDDR_TO_SLPS2RA_SLOT_317 | SOO | 0x0
1169 | POWER_CONTROL | 0x24c2 | html | POWER_CONTROL_PSEQ_BUCK0_SLPS2R_SLOT | SLPDDR_TO_SLPS2R_SLOT | 4 | 4 | 7:4 | RW | NA | TRUE | TBD | FALSE | TRUE | system | OTP_POWER_CONTROL_SLPDDR_TO_SLPS2R_SLOT_317 | SOO | 0x0
1170 | POWER_CONTROL | 0x24c3 | html | POWER_CONTROL_PSEQ_BUCK0_TO_OFF_SLOT | TO_OFF_SLOT | 4 | 0 | 3:0 | RW | NA | TRUE | TBD | FALSE | TRUE | system | OTP_POWER_CONTROL_TO_OFF_SLOT_318 | SOO | 0x0
1171 | POWER_CONTROL | 0x24c4 | html | POWER_CONTROL_PSEQ_BUCK0_CRASH_SLOT | TO_CRASH_SLOT | 4 | 0 | 3:0 | RW | NA | TRUE | TBD | FALSE | TRUE | system | OTP_POWER_CONTROL_TO_CRASH_SLOT_319 | SOO | 0x0
1172 | POWER_CONTROL | 0x24c5 | html | POWER_CONTROL_PSEQ_BUCK1_AWAKE_SLOT | OFF_TO_AWAKE_SLOT | 4 | 0 | 3:0 | RW | NA | TRUE | TBD | FALSE | TRUE | system | OTP_POWER_CONTROL_OFF_TO_AWAKE_SLOT_320 | SOO | 0x0
1173 | POWER_CONTROL | 0x24c5 | html | POWER_CONTROL_PSEQ_BUCK1_AWAKE_SLOT | SLPDDR_TO_AWAKE_SLOT | 4 | 4 | 7:4 | RW | NA | TRUE | TBD | FALSE | TRUE | system | OTP_POWER_CONTROL_SLPDDR_TO_AWAKE_SLOT_320 | SOO | 0x0
1174 | POWER_CONTROL | 0x24c6 | html | POWER_CONTROL_PSEQ_BUCK1_SLPDDR_SLOT | AWAKE_TO_SLPDDR_SLOT | 4 | 0 | 3:0 | RW | NA | TRUE | TBD | FALSE | TRUE | system | OTP_POWER_CONTROL_AWAKE_TO_SLPDDR_SLOT_321 | SOO | 0x0
1175 | POWER_CONTROL | 0x24c6 | html | POWER_CONTROL_PSEQ_BUCK1_SLPDDR_SLOT | SLPS2R_TO_SLPDDR_SLOT | 4 | 4 | 7:4 | RW | NA | TRUE | TBD | FALSE | TRUE | system | OTP_POWER_CONTROL_SLPS2R_TO_SLPDDR_SLOT_321 | SOO | 0x0
1176 | POWER_CONTROL | 0x24c7 | html | POWER_CONTROL_PSEQ_BUCK1_SLPS2R_SLOT | SLPDDR_TO_SLPS2RA_SLOT | 4 | 0 | 3:0 | RW | NA | TRUE | TBD | FALSE | TRUE | system | OTP_POWER_CONTROL_SLPDDR_TO_SLPS2RA_SLOT_322 | SOO | 0x0
1177 | POWER_CONTROL | 0x24c7 | html | POWER_CONTROL_PSEQ_BUCK1_SLPS2R_SLOT | SLPDDR_TO_SLPS2R_SLOT | 4 | 4 | 7:4 | RW | NA | TRUE | TBD | FALSE | TRUE | system | OTP_POWER_CONTROL_SLPDDR_TO_SLPS2R_SLOT_322 | SOO | 0x0
1178 | POWER_CONTROL | 0x24c8 | html | POWER_CONTROL_PSEQ_BUCK1_TO_OFF_SLOT | TO_OFF_SLOT | 4 | 0 | 3:0 | RW | NA | TRUE | TBD | FALSE | TRUE | system | OTP_POWER_CONTROL_TO_OFF_SLOT_323 | SOO | 0x0
1179 | POWER_CONTROL | 0x24c9 | html | POWER_CONTROL_PSEQ_BUCK1_CRASH_SLOT | TO_CRASH_SLOT | 4 | 0 | 3:0 | RW | NA | TRUE | TBD | FALSE | TRUE | system | OTP_POWER_CONTROL_TO_CRASH_SLOT_324 | SOO | 0x0
1180 | POWER_CONTROL | 0x24ca | html | POWER_CONTROL_PSEQ_BUCK2_AWAKE_SLOT | OFF_TO_AWAKE_SLOT | 4 | 0 | 3:0 | RW | NA | TRUE | TBD | FALSE | TRUE | system | OTP_POWER_CONTROL_OFF_TO_AWAKE_SLOT_325 | SOO | 0x0
1181 | POWER_CONTROL | 0x24ca | html | POWER_CONTROL_PSEQ_BUCK2_AWAKE_SLOT | SLPDDR_TO_AWAKE_SLOT | 4 | 4 | 7:4 | RW | NA | TRUE | TBD | FALSE | TRUE | system | OTP_POWER_CONTROL_SLPDDR_TO_AWAKE_SLOT_325 | SOO | 0x0
1182 | POWER_CONTROL | 0x24cb | html | POWER_CONTROL_PSEQ_BUCK2_SLPDDR_SLOT | AWAKE_TO_SLPDDR_SLOT | 4 | 0 | 3:0 | RW | NA | TRUE | TBD | FALSE | TRUE | system | OTP_POWER_CONTROL_AWAKE_TO_SLPDDR_SLOT_326 | SOO | 0x0
1183 | POWER_CONTROL | 0x24cb | html | POWER_CONTROL_PSEQ_BUCK2_SLPDDR_SLOT | SLPS2R_TO_SLPDDR_SLOT | 4 | 4 | 7:4 | RW | NA | TRUE | TBD | FALSE | TRUE | system | OTP_POWER_CONTROL_SLPS2R_TO_SLPDDR_SLOT_326 | SOO | 0x0
1184 | POWER_CONTROL | 0x24cc | html | POWER_CONTROL_PSEQ_BUCK2_SLPS2R_SLOT | SLPDDR_TO_SLPS2RA_SLOT | 4 | 0 | 3:0 | RW | NA | TRUE | TBD | FALSE | TRUE | system | OTP_POWER_CONTROL_SLPDDR_TO_SLPS2RA_SLOT_327 | SOO | 0x0
1185 | POWER_CONTROL | 0x24cc | html | POWER_CONTROL_PSEQ_BUCK2_SLPS2R_SLOT | SLPDDR_TO_SLPS2R_SLOT | 4 | 4 | 7:4 | RW | NA | TRUE | TBD | FALSE | TRUE | system | OTP_POWER_CONTROL_SLPDDR_TO_SLPS2R_SLOT_327 | SOO | 0x0
1186 | POWER_CONTROL | 0x24cd | html | POWER_CONTROL_PSEQ_BUCK2_TO_OFF_SLOT | TO_OFF_SLOT | 4 | 0 | 3:0 | RW | NA | TRUE | TBD | FALSE | TRUE | system | OTP_POWER_CONTROL_TO_OFF_SLOT_328 | SOO | 0x0
1187 | POWER_CONTROL | 0x24ce | html | POWER_CONTROL_PSEQ_BUCK2_CRASH_SLOT | TO_CRASH_SLOT | 4 | 0 | 3:0 | RW | NA | TRUE | TBD | FALSE | TRUE | system | OTP_POWER_CONTROL_TO_CRASH_SLOT_329 | SOO | 0x0
1188 | POWER_CONTROL | 0x24cf | html | POWER_CONTROL_PSEQ_BUCK3_AWAKE_SLOT | OFF_TO_AWAKE_SLOT | 4 | 0 | 3:0 | RW | NA | TRUE | TBD | FALSE | TRUE | system | OTP_POWER_CONTROL_OFF_TO_AWAKE_SLOT_330 | SOO | 0x0
1189 | POWER_CONTROL | 0x24cf | html | POWER_CONTROL_PSEQ_BUCK3_AWAKE_SLOT | SLPDDR_TO_AWAKE_SLOT | 4 | 4 | 7:4 | RW | NA | TRUE | TBD | FALSE | TRUE | system | OTP_POWER_CONTROL_SLPDDR_TO_AWAKE_SLOT_330 | SOO | 0x0
1190 | POWER_CONTROL | 0x24d0 | html | POWER_CONTROL_PSEQ_BUCK3_SLPDDR_SLOT | AWAKE_TO_SLPDDR_SLOT | 4 | 0 | 3:0 | RW | NA | TRUE | TBD | FALSE | TRUE | system | OTP_POWER_CONTROL_AWAKE_TO_SLPDDR_SLOT_331 | SOO | 0x0
1191 | POWER_CONTROL | 0x24d0 | html | POWER_CONTROL_PSEQ_BUCK3_SLPDDR_SLOT | SLPS2R_TO_SLPDDR_SLOT | 4 | 4 | 7:4 | RW | NA | TRUE | TBD | FALSE | TRUE | system | OTP_POWER_CONTROL_SLPS2R_TO_SLPDDR_SLOT_331 | SOO | 0x0
1192 | POWER_CONTROL | 0x24d1 | html | POWER_CONTROL_PSEQ_BUCK3_SLPS2R_SLOT | SLPDDR_TO_SLPS2RA_SLOT | 4 | 0 | 3:0 | RW | NA | TRUE | TBD | FALSE | TRUE | system | OTP_POWER_CONTROL_SLPDDR_TO_SLPS2RA_SLOT_332 | SOO | 0x0
1193 | POWER_CONTROL | 0x24d1 | html | POWER_CONTROL_PSEQ_BUCK3_SLPS2R_SLOT | SLPDDR_TO_SLPS2R_SLOT | 4 | 4 | 7:4 | RW | NA | TRUE | TBD | FALSE | TRUE | system | OTP_POWER_CONTROL_SLPDDR_TO_SLPS2R_SLOT_332 | SOO | 0x0
1194 | POWER_CONTROL | 0x24d2 | html | POWER_CONTROL_PSEQ_BUCK3_TO_OFF_SLOT | TO_OFF_SLOT | 4 | 0 | 3:0 | RW | NA | TRUE | TBD | FALSE | TRUE | system | OTP_POWER_CONTROL_TO_OFF_SLOT_333 | SOO | 0x0
1195 | POWER_CONTROL | 0x24d3 | html | POWER_CONTROL_PSEQ_BUCK3_CRASH_SLOT | TO_CRASH_SLOT | 4 | 0 | 3:0 | RW | NA | TRUE | TBD | FALSE | TRUE | system | OTP_POWER_CONTROL_TO_CRASH_SLOT_334 | SOO | 0x0
1196 | POWER_CONTROL | 0x24d4 | html | POWER_CONTROL_PSEQ_BUCK7_AWAKE_SLOT | OFF_TO_AWAKE_SLOT | 4 | 0 | 3:0 | RW | NA | TRUE | TBD | FALSE | TRUE | system | OTP_POWER_CONTROL_OFF_TO_AWAKE_SLOT_335 | SOO | 0x0
1197 | POWER_CONTROL | 0x24d4 | html | POWER_CONTROL_PSEQ_BUCK7_AWAKE_SLOT | SLPDDR_TO_AWAKE_SLOT | 4 | 4 | 7:4 | RW | NA | TRUE | TBD | FALSE | TRUE | system | OTP_POWER_CONTROL_SLPDDR_TO_AWAKE_SLOT_335 | SOO | 0x0
1198 | POWER_CONTROL | 0x24d5 | html | POWER_CONTROL_PSEQ_BUCK7_SLPDDR_SLOT | AWAKE_TO_SLPDDR_SLOT | 4 | 0 | 3:0 | RW | NA | TRUE | TBD | FALSE | TRUE | system | OTP_POWER_CONTROL_AWAKE_TO_SLPDDR_SLOT_336 | SOO | 0x0
1199 | POWER_CONTROL | 0x24d5 | html | POWER_CONTROL_PSEQ_BUCK7_SLPDDR_SLOT | SLPS2R_TO_SLPDDR_SLOT | 4 | 4 | 7:4 | RW | NA | TRUE | TBD | FALSE | TRUE | system | OTP_POWER_CONTROL_SLPS2R_TO_SLPDDR_SLOT_336 | SOO | 0x0
1200 | POWER_CONTROL | 0x24d6 | html | POWER_CONTROL_PSEQ_BUCK7_SLPS2R_SLOT | SLPDDR_TO_SLPS2RA_SLOT | 4 | 0 | 3:0 | RW | NA | TRUE | TBD | FALSE | TRUE | system | OTP_POWER_CONTROL_SLPDDR_TO_SLPS2RA_SLOT_337 | SOO | 0x0
1201 | POWER_CONTROL | 0x24d6 | html | POWER_CONTROL_PSEQ_BUCK7_SLPS2R_SLOT | SLPDDR_TO_SLPS2R_SLOT | 4 | 4 | 7:4 | RW | NA | TRUE | TBD | FALSE | TRUE | system | OTP_POWER_CONTROL_SLPDDR_TO_SLPS2R_SLOT_337 | SOO | 0x0
1202 | POWER_CONTROL | 0x24d7 | html | POWER_CONTROL_PSEQ_BUCK7_TO_OFF_SLOT | TO_OFF_SLOT | 4 | 0 | 3:0 | RW | NA | TRUE | TBD | FALSE | TRUE | system | OTP_POWER_CONTROL_TO_OFF_SLOT_338 | SOO | 0x0
1203 | POWER_CONTROL | 0x24d8 | html | POWER_CONTROL_PSEQ_BUCK7_CRASH_SLOT | TO_CRASH_SLOT | 4 | 0 | 3:0 | RW | NA | TRUE | TBD | FALSE | TRUE | system | OTP_POWER_CONTROL_TO_CRASH_SLOT_339 | SOO | 0x0
1204 | POWER_CONTROL | 0x24d9 | html | POWER_CONTROL_PSEQ_BUCK8_AWAKE_SLOT | OFF_TO_AWAKE_SLOT | 4 | 0 | 3:0 | RW | NA | TRUE | TBD | FALSE | TRUE | system | OTP_POWER_CONTROL_OFF_TO_AWAKE_SLOT_340 | SOO | 0x0
1205 | POWER_CONTROL | 0x24d9 | html | POWER_CONTROL_PSEQ_BUCK8_AWAKE_SLOT | SLPDDR_TO_AWAKE_SLOT | 4 | 4 | 7:4 | RW | NA | TRUE | TBD | FALSE | TRUE | system | OTP_POWER_CONTROL_SLPDDR_TO_AWAKE_SLOT_340 | SOO | 0x0
1206 | POWER_CONTROL | 0x24da | html | POWER_CONTROL_PSEQ_BUCK8_SLPDDR_SLOT | AWAKE_TO_SLPDDR_SLOT | 4 | 0 | 3:0 | RW | NA | TRUE | TBD | FALSE | TRUE | system | OTP_POWER_CONTROL_AWAKE_TO_SLPDDR_SLOT_341 | SOO | 0x0
1207 | POWER_CONTROL | 0x24da | html | POWER_CONTROL_PSEQ_BUCK8_SLPDDR_SLOT | SLPS2R_TO_SLPDDR_SLOT | 4 | 4 | 7:4 | RW | NA | TRUE | TBD | FALSE | TRUE | system | OTP_POWER_CONTROL_SLPS2R_TO_SLPDDR_SLOT_341 | SOO | 0x0
1208 | POWER_CONTROL | 0x24db | html | POWER_CONTROL_PSEQ_BUCK8_SLPS2R_SLOT | SLPDDR_TO_SLPS2RA_SLOT | 4 | 0 | 3:0 | RW | NA | TRUE | TBD | FALSE | TRUE | system | OTP_POWER_CONTROL_SLPDDR_TO_SLPS2RA_SLOT_342 | SOO | 0x0
1209 | POWER_CONTROL | 0x24db | html | POWER_CONTROL_PSEQ_BUCK8_SLPS2R_SLOT | SLPDDR_TO_SLPS2R_SLOT | 4 | 4 | 7:4 | RW | NA | TRUE | TBD | FALSE | TRUE | system | OTP_POWER_CONTROL_SLPDDR_TO_SLPS2R_SLOT_342 | SOO | 0x0
1210 | POWER_CONTROL | 0x24dc | html | POWER_CONTROL_PSEQ_BUCK8_TO_OFF_SLOT | TO_OFF_SLOT | 4 | 0 | 3:0 | RW | NA | TRUE | TBD | FALSE | TRUE | system | OTP_POWER_CONTROL_TO_OFF_SLOT_343 | SOO | 0x0
1211 | POWER_CONTROL | 0x24dd | html | POWER_CONTROL_PSEQ_BUCK8_CRASH_SLOT | TO_CRASH_SLOT | 4 | 0 | 3:0 | RW | NA | TRUE | TBD | FALSE | TRUE | system | OTP_POWER_CONTROL_TO_CRASH_SLOT_344 | SOO | 0x0
1212 | POWER_CONTROL | 0x24de | html | POWER_CONTROL_PSEQ_BUCK9_AWAKE_SLOT | OFF_TO_AWAKE_SLOT | 4 | 0 | 3:0 | RW | NA | TRUE | TBD | FALSE | TRUE | system | OTP_POWER_CONTROL_OFF_TO_AWAKE_SLOT_345 | SOO | 0x0
1213 | POWER_CONTROL | 0x24de | html | POWER_CONTROL_PSEQ_BUCK9_AWAKE_SLOT | SLPDDR_TO_AWAKE_SLOT | 4 | 4 | 7:4 | RW | NA | TRUE | TBD | FALSE | TRUE | system | OTP_POWER_CONTROL_SLPDDR_TO_AWAKE_SLOT_345 | SOO | 0x0
1214 | POWER_CONTROL | 0x24df | html | POWER_CONTROL_PSEQ_BUCK9_SLPDDR_SLOT | AWAKE_TO_SLPDDR_SLOT | 4 | 0 | 3:0 | RW | NA | TRUE | TBD | FALSE | TRUE | system | OTP_POWER_CONTROL_AWAKE_TO_SLPDDR_SLOT_346 | SOO | 0x0
1215 | POWER_CONTROL | 0x24df | html | POWER_CONTROL_PSEQ_BUCK9_SLPDDR_SLOT | SLPS2R_TO_SLPDDR_SLOT | 4 | 4 | 7:4 | RW | NA | TRUE | TBD | FALSE | TRUE | system | OTP_POWER_CONTROL_SLPS2R_TO_SLPDDR_SLOT_346 | SOO | 0x0
1216 | POWER_CONTROL | 0x24e0 | html | POWER_CONTROL_PSEQ_BUCK9_SLPS2R_SLOT | SLPDDR_TO_SLPS2RA_SLOT | 4 | 0 | 3:0 | RW | NA | TRUE | TBD | FALSE | TRUE | system | OTP_POWER_CONTROL_SLPDDR_TO_SLPS2RA_SLOT_347 | SOO | 0x0
1217 | POWER_CONTROL | 0x24e0 | html | POWER_CONTROL_PSEQ_BUCK9_SLPS2R_SLOT | SLPDDR_TO_SLPS2R_SLOT | 4 | 4 | 7:4 | RW | NA | TRUE | TBD | FALSE | TRUE | system | OTP_POWER_CONTROL_SLPDDR_TO_SLPS2R_SLOT_347 | SOO | 0x0
1218 | POWER_CONTROL | 0x24e1 | html | POWER_CONTROL_PSEQ_BUCK9_TO_OFF_SLOT | TO_OFF_SLOT | 4 | 0 | 3:0 | RW | NA | TRUE | TBD | FALSE | TRUE | system | OTP_POWER_CONTROL_TO_OFF_SLOT_348 | SOO | 0x0
1219 | POWER_CONTROL | 0x24e2 | html | POWER_CONTROL_PSEQ_BUCK9_CRASH_SLOT | TO_CRASH_SLOT | 4 | 0 | 3:0 | RW | NA | TRUE | TBD | FALSE | TRUE | system | OTP_POWER_CONTROL_TO_CRASH_SLOT_349 | SOO | 0x0
1220 | POWER_CONTROL | 0x24e3 | html | POWER_CONTROL_PSEQ_BUCK11_AWAKE_SLOT | OFF_TO_AWAKE_SLOT | 4 | 0 | 3:0 | RW | NA | TRUE | TBD | FALSE | TRUE | system | OTP_POWER_CONTROL_OFF_TO_AWAKE_SLOT_350 | SOO | 0x0
1221 | POWER_CONTROL | 0x24e3 | html | POWER_CONTROL_PSEQ_BUCK11_AWAKE_SLOT | SLPDDR_TO_AWAKE_SLOT | 4 | 4 | 7:4 | RW | NA | TRUE | TBD | FALSE | TRUE | system | OTP_POWER_CONTROL_SLPDDR_TO_AWAKE_SLOT_350 | SOO | 0x0
1222 | POWER_CONTROL | 0x24e4 | html | POWER_CONTROL_PSEQ_BUCK11_SLPDDR_SLOT | AWAKE_TO_SLPDDR_SLOT | 4 | 0 | 3:0 | RW | NA | TRUE | TBD | FALSE | TRUE | system | OTP_POWER_CONTROL_AWAKE_TO_SLPDDR_SLOT_351 | SOO | 0x0
1223 | POWER_CONTROL | 0x24e4 | html | POWER_CONTROL_PSEQ_BUCK11_SLPDDR_SLOT | SLPS2R_TO_SLPDDR_SLOT | 4 | 4 | 7:4 | RW | NA | TRUE | TBD | FALSE | TRUE | system | OTP_POWER_CONTROL_SLPS2R_TO_SLPDDR_SLOT_351 | SOO | 0x0
1224 | POWER_CONTROL | 0x24e5 | html | POWER_CONTROL_PSEQ_BUCK11_SLPS2R_SLOT | SLPDDR_TO_SLPS2RA_SLOT | 4 | 0 | 3:0 | RW | NA | TRUE | TBD | FALSE | TRUE | system | OTP_POWER_CONTROL_SLPDDR_TO_SLPS2RA_SLOT_352 | SOO | 0x0
1225 | POWER_CONTROL | 0x24e5 | html | POWER_CONTROL_PSEQ_BUCK11_SLPS2R_SLOT | SLPDDR_TO_SLPS2R_SLOT | 4 | 4 | 7:4 | RW | NA | TRUE | TBD | FALSE | TRUE | system | OTP_POWER_CONTROL_SLPDDR_TO_SLPS2R_SLOT_352 | SOO | 0x0
1226 | POWER_CONTROL | 0x24e6 | html | POWER_CONTROL_PSEQ_BUCK11_TO_OFF_SLOT | TO_OFF_SLOT | 4 | 0 | 3:0 | RW | NA | TRUE | TBD | FALSE | TRUE | system | OTP_POWER_CONTROL_TO_OFF_SLOT_353 | SOO | 0x0
1227 | POWER_CONTROL | 0x24e7 | html | POWER_CONTROL_PSEQ_BUCK11_CRASH_SLOT | TO_CRASH_SLOT | 4 | 0 | 3:0 | RW | NA | TRUE | TBD | FALSE | TRUE | system | OTP_POWER_CONTROL_TO_CRASH_SLOT_354 | SOO | 0x0
1228 | POWER_CONTROL | 0x24e8 | html | POWER_CONTROL_PSEQ_BUCK14_AWAKE_SLOT | OFF_TO_AWAKE_SLOT | 4 | 0 | 3:0 | RW | NA | TRUE | TBD | FALSE | TRUE | system | OTP_POWER_CONTROL_OFF_TO_AWAKE_SLOT_355 | SOO | 0x0
1229 | POWER_CONTROL | 0x24e8 | html | POWER_CONTROL_PSEQ_BUCK14_AWAKE_SLOT | SLPDDR_TO_AWAKE_SLOT | 4 | 4 | 7:4 | RW | NA | TRUE | TBD | FALSE | TRUE | system | OTP_POWER_CONTROL_SLPDDR_TO_AWAKE_SLOT_355 | SOO | 0x0
1230 | POWER_CONTROL | 0x24e9 | html | POWER_CONTROL_PSEQ_BUCK14_SLPDDR_SLOT | AWAKE_TO_SLPDDR_SLOT | 4 | 0 | 3:0 | RW | NA | TRUE | TBD | FALSE | TRUE | system | OTP_POWER_CONTROL_AWAKE_TO_SLPDDR_SLOT_356 | SOO | 0x0
1231 | POWER_CONTROL | 0x24e9 | html | POWER_CONTROL_PSEQ_BUCK14_SLPDDR_SLOT | SLPS2R_TO_SLPDDR_SLOT | 4 | 4 | 7:4 | RW | NA | TRUE | TBD | FALSE | TRUE | system | OTP_POWER_CONTROL_SLPS2R_TO_SLPDDR_SLOT_356 | SOO | 0x0
1232 | POWER_CONTROL | 0x24ea | html | POWER_CONTROL_PSEQ_BUCK14_SLPS2R_SLOT | SLPDDR_TO_SLPS2RA_SLOT | 4 | 0 | 3:0 | RW | NA | TRUE | TBD | FALSE | TRUE | system | OTP_POWER_CONTROL_SLPDDR_TO_SLPS2RA_SLOT_357 | SOO | 0x0
1233 | POWER_CONTROL | 0x24ea | html | POWER_CONTROL_PSEQ_BUCK14_SLPS2R_SLOT | SLPDDR_TO_SLPS2R_SLOT | 4 | 4 | 7:4 | RW | NA | TRUE | TBD | FALSE | TRUE | system | OTP_POWER_CONTROL_SLPDDR_TO_SLPS2R_SLOT_357 | SOO | 0x0
1234 | POWER_CONTROL | 0x24eb | html | POWER_CONTROL_PSEQ_BUCK14_TO_OFF_SLOT | TO_OFF_SLOT | 4 | 0 | 3:0 | RW | NA | TRUE | TBD | FALSE | TRUE | system | OTP_POWER_CONTROL_TO_OFF_SLOT_358 | SOO | 0x0
1235 | POWER_CONTROL | 0x24ec | html | POWER_CONTROL_PSEQ_BUCK14_CRASH_SLOT | TO_CRASH_SLOT | 4 | 0 | 3:0 | RW | NA | TRUE | TBD | FALSE | TRUE | system | OTP_POWER_CONTROL_TO_CRASH_SLOT_359 | SOO | 0x0
1236 | POWER_CONTROL | 0x24ed | html | POWER_CONTROL_PSEQ_LDO1_AWAKE_SLOT | OFF_TO_AWAKE_SLOT | 4 | 0 | 3:0 | RW | NA | TRUE | TBD | FALSE | TRUE | system | OTP_POWER_CONTROL_OFF_TO_AWAKE_SLOT_360 | SOO | 0x0
1237 | POWER_CONTROL | 0x24ed | html | POWER_CONTROL_PSEQ_LDO1_AWAKE_SLOT | SLPDDR_TO_AWAKE_SLOT | 4 | 4 | 7:4 | RW | NA | TRUE | TBD | FALSE | TRUE | system | OTP_POWER_CONTROL_SLPDDR_TO_AWAKE_SLOT_360 | SOO | 0x0
1238 | POWER_CONTROL | 0x24ee | html | POWER_CONTROL_PSEQ_LDO1_SLPDDR_SLOT | AWAKE_TO_SLPDDR_SLOT | 4 | 0 | 3:0 | RW | NA | TRUE | TBD | FALSE | TRUE | system | OTP_POWER_CONTROL_AWAKE_TO_SLPDDR_SLOT_361 | SOO | 0x0
1239 | POWER_CONTROL | 0x24ee | html | POWER_CONTROL_PSEQ_LDO1_SLPDDR_SLOT | SLPS2R_TO_SLPDDR_SLOT | 4 | 4 | 7:4 | RW | NA | TRUE | TBD | FALSE | TRUE | system | OTP_POWER_CONTROL_SLPS2R_TO_SLPDDR_SLOT_361 | SOO | 0x0
1240 | POWER_CONTROL | 0x24ef | html | POWER_CONTROL_PSEQ_LDO1_SLPS2R_SLOT | SLPDDR_TO_SLPS2RA_SLOT | 4 | 0 | 3:0 | RW | NA | TRUE | TBD | FALSE | TRUE | system | OTP_POWER_CONTROL_SLPDDR_TO_SLPS2RA_SLOT_362 | SOO | 0x0
1241 | POWER_CONTROL | 0x24ef | html | POWER_CONTROL_PSEQ_LDO1_SLPS2R_SLOT | SLPDDR_TO_SLPS2R_SLOT | 4 | 4 | 7:4 | RW | NA | TRUE | TBD | FALSE | TRUE | system | OTP_POWER_CONTROL_SLPDDR_TO_SLPS2R_SLOT_362 | SOO | 0x0
1242 | POWER_CONTROL | 0x24f0 | html | POWER_CONTROL_PSEQ_LDO1_TO_OFF_SLOT | TO_OFF_SLOT | 4 | 0 | 3:0 | RW | NA | TRUE | TBD | FALSE | TRUE | system | OTP_POWER_CONTROL_TO_OFF_SLOT_363 | SOO | 0x0
1243 | POWER_CONTROL | 0x24f1 | html | POWER_CONTROL_PSEQ_LDO1_CRASH_SLOT | TO_CRASH_SLOT | 4 | 0 | 3:0 | RW | NA | TRUE | TBD | FALSE | TRUE | system | OTP_POWER_CONTROL_TO_CRASH_SLOT_364 | SOO | 0x0
1244 | POWER_CONTROL | 0x24f2 | html | POWER_CONTROL_PSEQ_LDO2_AWAKE_SLOT | OFF_TO_AWAKE_SLOT | 4 | 0 | 3:0 | RW | NA | TRUE | TBD | FALSE | TRUE | system | OTP_POWER_CONTROL_OFF_TO_AWAKE_SLOT_365 | SOO | 0x0
1245 | POWER_CONTROL | 0x24f2 | html | POWER_CONTROL_PSEQ_LDO2_AWAKE_SLOT | SLPDDR_TO_AWAKE_SLOT | 4 | 4 | 7:4 | RW | NA | TRUE | TBD | FALSE | TRUE | system | OTP_POWER_CONTROL_SLPDDR_TO_AWAKE_SLOT_365 | SOO | 0x0
1246 | POWER_CONTROL | 0x24f3 | html | POWER_CONTROL_PSEQ_LDO2_SLPDDR_SLOT | AWAKE_TO_SLPDDR_SLOT | 4 | 0 | 3:0 | RW | NA | TRUE | TBD | FALSE | TRUE | system | OTP_POWER_CONTROL_AWAKE_TO_SLPDDR_SLOT_366 | SOO | 0x0
1247 | POWER_CONTROL | 0x24f3 | html | POWER_CONTROL_PSEQ_LDO2_SLPDDR_SLOT | SLPS2R_TO_SLPDDR_SLOT | 4 | 4 | 7:4 | RW | NA | TRUE | TBD | FALSE | TRUE | system | OTP_POWER_CONTROL_SLPS2R_TO_SLPDDR_SLOT_366 | SOO | 0x0
1248 | POWER_CONTROL | 0x24f4 | html | POWER_CONTROL_PSEQ_LDO2_SLPS2R_SLOT | SLPDDR_TO_SLPS2RA_SLOT | 4 | 0 | 3:0 | RW | NA | TRUE | TBD | FALSE | TRUE | system | OTP_POWER_CONTROL_SLPDDR_TO_SLPS2RA_SLOT_367 | SOO | 0x0
1249 | POWER_CONTROL | 0x24f4 | html | POWER_CONTROL_PSEQ_LDO2_SLPS2R_SLOT | SLPDDR_TO_SLPS2R_SLOT | 4 | 4 | 7:4 | RW | NA | TRUE | TBD | FALSE | TRUE | system | OTP_POWER_CONTROL_SLPDDR_TO_SLPS2R_SLOT_367 | SOO | 0x0
1250 | POWER_CONTROL | 0x24f5 | html | POWER_CONTROL_PSEQ_LDO2_TO_OFF_SLOT | TO_OFF_SLOT | 4 | 0 | 3:0 | RW | NA | TRUE | TBD | FALSE | TRUE | system | OTP_POWER_CONTROL_TO_OFF_SLOT_368 | SOO | 0x0
1251 | POWER_CONTROL | 0x24f6 | html | POWER_CONTROL_PSEQ_LDO2_CRASH_SLOT | TO_CRASH_SLOT | 4 | 0 | 3:0 | RW | NA | TRUE | TBD | FALSE | TRUE | system | OTP_POWER_CONTROL_TO_CRASH_SLOT_369 | SOO | 0x0
1252 | POWER_CONTROL | 0x24f7 | html | POWER_CONTROL_PSEQ_LDO3_AWAKE_SLOT | OFF_TO_AWAKE_SLOT | 4 | 0 | 3:0 | RW | NA | TRUE | TBD | FALSE | TRUE | system | OTP_POWER_CONTROL_OFF_TO_AWAKE_SLOT_370 | SOO | 0x0
1253 | POWER_CONTROL | 0x24f7 | html | POWER_CONTROL_PSEQ_LDO3_AWAKE_SLOT | SLPDDR_TO_AWAKE_SLOT | 4 | 4 | 7:4 | RW | NA | TRUE | TBD | FALSE | TRUE | system | OTP_POWER_CONTROL_SLPDDR_TO_AWAKE_SLOT_370 | SOO | 0x0
1254 | POWER_CONTROL | 0x24f8 | html | POWER_CONTROL_PSEQ_LDO3_SLPDDR_SLOT | AWAKE_TO_SLPDDR_SLOT | 4 | 0 | 3:0 | RW | NA | TRUE | TBD | FALSE | TRUE | system | OTP_POWER_CONTROL_AWAKE_TO_SLPDDR_SLOT_371 | SOO | 0x0
1255 | POWER_CONTROL | 0x24f8 | html | POWER_CONTROL_PSEQ_LDO3_SLPDDR_SLOT | SLPS2R_TO_SLPDDR_SLOT | 4 | 4 | 7:4 | RW | NA | TRUE | TBD | FALSE | TRUE | system | OTP_POWER_CONTROL_SLPS2R_TO_SLPDDR_SLOT_371 | SOO | 0x0
1256 | POWER_CONTROL | 0x24f9 | html | POWER_CONTROL_PSEQ_LDO3_SLPS2R_SLOT | SLPDDR_TO_SLPS2RA_SLOT | 4 | 0 | 3:0 | RW | NA | TRUE | TBD | FALSE | TRUE | system | OTP_POWER_CONTROL_SLPDDR_TO_SLPS2RA_SLOT_372 | SOO | 0x0
1257 | POWER_CONTROL | 0x24f9 | html | POWER_CONTROL_PSEQ_LDO3_SLPS2R_SLOT | SLPDDR_TO_SLPS2R_SLOT | 4 | 4 | 7:4 | RW | NA | TRUE | TBD | FALSE | TRUE | system | OTP_POWER_CONTROL_SLPDDR_TO_SLPS2R_SLOT_372 | SOO | 0x0
1258 | POWER_CONTROL | 0x24fa | html | POWER_CONTROL_PSEQ_LDO3_TO_OFF_SLOT | TO_OFF_SLOT | 4 | 0 | 3:0 | RW | NA | TRUE | TBD | FALSE | TRUE | system | OTP_POWER_CONTROL_TO_OFF_SLOT_373 | SOO | 0x0
1259 | POWER_CONTROL | 0x24fb | html | POWER_CONTROL_PSEQ_LDO3_CRASH_SLOT | TO_CRASH_SLOT | 4 | 0 | 3:0 | RW | NA | TRUE | TBD | FALSE | TRUE | system | OTP_POWER_CONTROL_TO_CRASH_SLOT_374 | SOO | 0x0
1260 | POWER_CONTROL | 0x24fc | html | POWER_CONTROL_PSEQ_LDO5_AWAKE_SLOT | OFF_TO_AWAKE_SLOT | 4 | 0 | 3:0 | RW | NA | TRUE | TBD | FALSE | TRUE | system | OTP_POWER_CONTROL_OFF_TO_AWAKE_SLOT_375 | SOO | 0x0
1261 | POWER_CONTROL | 0x24fc | html | POWER_CONTROL_PSEQ_LDO5_AWAKE_SLOT | SLPDDR_TO_AWAKE_SLOT | 4 | 4 | 7:4 | RW | NA | TRUE | TBD | FALSE | TRUE | system | OTP_POWER_CONTROL_SLPDDR_TO_AWAKE_SLOT_375 | SOO | 0x0
1262 | POWER_CONTROL | 0x24fd | html | POWER_CONTROL_PSEQ_LDO5_SLPDDR_SLOT | AWAKE_TO_SLPDDR_SLOT | 4 | 0 | 3:0 | RW | NA | TRUE | TBD | FALSE | TRUE | system | OTP_POWER_CONTROL_AWAKE_TO_SLPDDR_SLOT_376 | SOO | 0x0
1263 | POWER_CONTROL | 0x24fd | html | POWER_CONTROL_PSEQ_LDO5_SLPDDR_SLOT | SLPS2R_TO_SLPDDR_SLOT | 4 | 4 | 7:4 | RW | NA | TRUE | TBD | FALSE | TRUE | system | OTP_POWER_CONTROL_SLPS2R_TO_SLPDDR_SLOT_376 | SOO | 0x0
1264 | POWER_CONTROL | 0x24fe | html | POWER_CONTROL_PSEQ_LDO5_SLPS2R_SLOT | SLPDDR_TO_SLPS2RA_SLOT | 4 | 0 | 3:0 | RW | NA | TRUE | TBD | FALSE | TRUE | system | OTP_POWER_CONTROL_SLPDDR_TO_SLPS2RA_SLOT_377 | SOO | 0x0
1265 | POWER_CONTROL | 0x24fe | html | POWER_CONTROL_PSEQ_LDO5_SLPS2R_SLOT | SLPDDR_TO_SLPS2R_SLOT | 4 | 4 | 7:4 | RW | NA | TRUE | TBD | FALSE | TRUE | system | OTP_POWER_CONTROL_SLPDDR_TO_SLPS2R_SLOT_377 | SOO | 0x0
1266 | POWER_CONTROL | 0x24ff | html | POWER_CONTROL_PSEQ_LDO5_TO_OFF_SLOT | TO_OFF_SLOT | 4 | 0 | 3:0 | RW | NA | TRUE | TBD | FALSE | TRUE | system | OTP_POWER_CONTROL_TO_OFF_SLOT_378 | SOO | 0x0
1267 | POWER_CONTROL | 0x2500 | html | POWER_CONTROL_PSEQ_LDO5_CRASH_SLOT | TO_CRASH_SLOT | 4 | 0 | 3:0 | RW | NA | TRUE | TBD | FALSE | TRUE | system | OTP_POWER_CONTROL_TO_CRASH_SLOT_379 | SOO | 0x0
1268 | POWER_CONTROL | 0x2501 | html | POWER_CONTROL_PSEQ_LDO7_AWAKE_SLOT | OFF_TO_AWAKE_SLOT | 4 | 0 | 3:0 | RW | NA | TRUE | TBD | FALSE | TRUE | system | OTP_POWER_CONTROL_OFF_TO_AWAKE_SLOT_380 | SOO | 0x0
1269 | POWER_CONTROL | 0x2501 | html | POWER_CONTROL_PSEQ_LDO7_AWAKE_SLOT | SLPDDR_TO_AWAKE_SLOT | 4 | 4 | 7:4 | RW | NA | TRUE | TBD | FALSE | TRUE | system | OTP_POWER_CONTROL_SLPDDR_TO_AWAKE_SLOT_380 | SOO | 0x0
1270 | POWER_CONTROL | 0x2502 | html | POWER_CONTROL_PSEQ_LDO7_SLPDDR_SLOT | AWAKE_TO_SLPDDR_SLOT | 4 | 0 | 3:0 | RW | NA | TRUE | TBD | FALSE | TRUE | system | OTP_POWER_CONTROL_AWAKE_TO_SLPDDR_SLOT_381 | SOO | 0x0
1271 | POWER_CONTROL | 0x2502 | html | POWER_CONTROL_PSEQ_LDO7_SLPDDR_SLOT | SLPS2R_TO_SLPDDR_SLOT | 4 | 4 | 7:4 | RW | NA | TRUE | TBD | FALSE | TRUE | system | OTP_POWER_CONTROL_SLPS2R_TO_SLPDDR_SLOT_381 | SOO | 0x0
1272 | POWER_CONTROL | 0x2503 | html | POWER_CONTROL_PSEQ_LDO7_SLPS2R_SLOT | SLPDDR_TO_SLPS2RA_SLOT | 4 | 0 | 3:0 | RW | NA | TRUE | TBD | FALSE | TRUE | system | OTP_POWER_CONTROL_SLPDDR_TO_SLPS2RA_SLOT_382 | SOO | 0x0
1273 | POWER_CONTROL | 0x2503 | html | POWER_CONTROL_PSEQ_LDO7_SLPS2R_SLOT | SLPDDR_TO_SLPS2R_SLOT | 4 | 4 | 7:4 | RW | NA | TRUE | TBD | FALSE | TRUE | system | OTP_POWER_CONTROL_SLPDDR_TO_SLPS2R_SLOT_382 | SOO | 0x0
1274 | POWER_CONTROL | 0x2504 | html | POWER_CONTROL_PSEQ_LDO7_TO_OFF_SLOT | TO_OFF_SLOT | 4 | 0 | 3:0 | RW | NA | TRUE | TBD | FALSE | TRUE | system | OTP_POWER_CONTROL_TO_OFF_SLOT_383 | SOO | 0x0
1275 | POWER_CONTROL | 0x2505 | html | POWER_CONTROL_PSEQ_LDO7_CRASH_SLOT | TO_CRASH_SLOT | 4 | 0 | 3:0 | RW | NA | TRUE | TBD | FALSE | TRUE | system | OTP_POWER_CONTROL_TO_CRASH_SLOT_384 | SOO | 0x0
1276 | POWER_CONTROL | 0x2506 | html | POWER_CONTROL_PSEQ_LDO10_AWAKE_SLOT | OFF_TO_AWAKE_SLOT | 4 | 0 | 3:0 | RW | NA | TRUE | TBD | FALSE | TRUE | system | OTP_POWER_CONTROL_OFF_TO_AWAKE_SLOT_385 | SOO | 0x0
1277 | POWER_CONTROL | 0x2506 | html | POWER_CONTROL_PSEQ_LDO10_AWAKE_SLOT | SLPDDR_TO_AWAKE_SLOT | 4 | 4 | 7:4 | RW | NA | TRUE | TBD | FALSE | TRUE | system | OTP_POWER_CONTROL_SLPDDR_TO_AWAKE_SLOT_385 | SOO | 0x0
1278 | POWER_CONTROL | 0x2507 | html | POWER_CONTROL_PSEQ_LDO10_SLPDDR_SLOT | AWAKE_TO_SLPDDR_SLOT | 4 | 0 | 3:0 | RW | NA | TRUE | TBD | FALSE | TRUE | system | OTP_POWER_CONTROL_AWAKE_TO_SLPDDR_SLOT_386 | SOO | 0x0
1279 | POWER_CONTROL | 0x2507 | html | POWER_CONTROL_PSEQ_LDO10_SLPDDR_SLOT | SLPS2R_TO_SLPDDR_SLOT | 4 | 4 | 7:4 | RW | NA | TRUE | TBD | FALSE | TRUE | system | OTP_POWER_CONTROL_SLPS2R_TO_SLPDDR_SLOT_386 | SOO | 0x0
1280 | POWER_CONTROL | 0x2508 | html | POWER_CONTROL_PSEQ_LDO10_SLPS2R_SLOT | SLPDDR_TO_SLPS2RA_SLOT | 4 | 0 | 3:0 | RW | NA | TRUE | TBD | FALSE | TRUE | system | OTP_POWER_CONTROL_SLPDDR_TO_SLPS2RA_SLOT_387 | SOO | 0x0
1281 | POWER_CONTROL | 0x2508 | html | POWER_CONTROL_PSEQ_LDO10_SLPS2R_SLOT | SLPDDR_TO_SLPS2R_SLOT | 4 | 4 | 7:4 | RW | NA | TRUE | TBD | FALSE | TRUE | system | OTP_POWER_CONTROL_SLPDDR_TO_SLPS2R_SLOT_387 | SOO | 0x0
1282 | POWER_CONTROL | 0x2509 | html | POWER_CONTROL_PSEQ_LDO10_TO_OFF_SLOT | TO_OFF_SLOT | 4 | 0 | 3:0 | RW | NA | TRUE | TBD | FALSE | TRUE | system | OTP_POWER_CONTROL_TO_OFF_SLOT_388 | SOO | 0x0
1283 | POWER_CONTROL | 0x250a | html | POWER_CONTROL_PSEQ_LDO10_CRASH_SLOT | TO_CRASH_SLOT | 4 | 0 | 3:0 | RW | NA | TRUE | TBD | FALSE | TRUE | system | OTP_POWER_CONTROL_TO_CRASH_SLOT_389 | SOO | 0x0
1284 | POWER_CONTROL | 0x250b | html | POWER_CONTROL_PSEQ_LDO13_AWAKE_SLOT | OFF_TO_AWAKE_SLOT | 4 | 0 | 3:0 | RW | NA | TRUE | TBD | FALSE | TRUE | system | OTP_POWER_CONTROL_OFF_TO_AWAKE_SLOT_390 | SOO | 0x0
1285 | POWER_CONTROL | 0x250b | html | POWER_CONTROL_PSEQ_LDO13_AWAKE_SLOT | SLPDDR_TO_AWAKE_SLOT | 4 | 4 | 7:4 | RW | NA | TRUE | TBD | FALSE | TRUE | system | OTP_POWER_CONTROL_SLPDDR_TO_AWAKE_SLOT_390 | SOO | 0x0
1286 | POWER_CONTROL | 0x250c | html | POWER_CONTROL_PSEQ_LDO13_SLPDDR_SLOT | AWAKE_TO_SLPDDR_SLOT | 4 | 0 | 3:0 | RW | NA | TRUE | TBD | FALSE | TRUE | system | OTP_POWER_CONTROL_AWAKE_TO_SLPDDR_SLOT_391 | SOO | 0x0
1287 | POWER_CONTROL | 0x250c | html | POWER_CONTROL_PSEQ_LDO13_SLPDDR_SLOT | SLPS2R_TO_SLPDDR_SLOT | 4 | 4 | 7:4 | RW | NA | TRUE | TBD | FALSE | TRUE | system | OTP_POWER_CONTROL_SLPS2R_TO_SLPDDR_SLOT_391 | SOO | 0x0
1288 | POWER_CONTROL | 0x250d | html | POWER_CONTROL_PSEQ_LDO13_SLPS2R_SLOT | SLPDDR_TO_SLPS2RA_SLOT | 4 | 0 | 3:0 | RW | NA | TRUE | TBD | FALSE | TRUE | system | OTP_POWER_CONTROL_SLPDDR_TO_SLPS2RA_SLOT_392 | SOO | 0x0
1289 | POWER_CONTROL | 0x250d | html | POWER_CONTROL_PSEQ_LDO13_SLPS2R_SLOT | SLPDDR_TO_SLPS2R_SLOT | 4 | 4 | 7:4 | RW | NA | TRUE | TBD | FALSE | TRUE | system | OTP_POWER_CONTROL_SLPDDR_TO_SLPS2R_SLOT_392 | SOO | 0x0
1290 | POWER_CONTROL | 0x250e | html | POWER_CONTROL_PSEQ_LDO13_TO_OFF_SLOT | TO_OFF_SLOT | 4 | 0 | 3:0 | RW | NA | TRUE | TBD | FALSE | TRUE | system | OTP_POWER_CONTROL_TO_OFF_SLOT_393 | SOO | 0x0
1291 | POWER_CONTROL | 0x250f | html | POWER_CONTROL_PSEQ_LDO13_CRASH_SLOT | TO_CRASH_SLOT | 4 | 0 | 3:0 | RW | NA | TRUE | TBD | FALSE | TRUE | system | OTP_POWER_CONTROL_TO_CRASH_SLOT_394 | SOO | 0x0
1292 | POWER_CONTROL | 0x2510 | html | POWER_CONTROL_PSEQ_LDO14_AWAKE_SLOT | OFF_TO_AWAKE_SLOT | 4 | 0 | 3:0 | RW | NA | TRUE | TBD | FALSE | TRUE | system | OTP_POWER_CONTROL_OFF_TO_AWAKE_SLOT_395 | SOO | 0x0
1293 | POWER_CONTROL | 0x2510 | html | POWER_CONTROL_PSEQ_LDO14_AWAKE_SLOT | SLPDDR_TO_AWAKE_SLOT | 4 | 4 | 7:4 | RW | NA | TRUE | TBD | FALSE | TRUE | system | OTP_POWER_CONTROL_SLPDDR_TO_AWAKE_SLOT_395 | SOO | 0x0
1294 | POWER_CONTROL | 0x2511 | html | POWER_CONTROL_PSEQ_LDO14_SLPDDR_SLOT | AWAKE_TO_SLPDDR_SLOT | 4 | 0 | 3:0 | RW | NA | TRUE | TBD | FALSE | TRUE | system | OTP_POWER_CONTROL_AWAKE_TO_SLPDDR_SLOT_396 | SOO | 0x0
1295 | POWER_CONTROL | 0x2511 | html | POWER_CONTROL_PSEQ_LDO14_SLPDDR_SLOT | SLPS2R_TO_SLPDDR_SLOT | 4 | 4 | 7:4 | RW | NA | TRUE | TBD | FALSE | TRUE | system | OTP_POWER_CONTROL_SLPS2R_TO_SLPDDR_SLOT_396 | SOO | 0x0
1296 | POWER_CONTROL | 0x2512 | html | POWER_CONTROL_PSEQ_LDO14_SLPS2R_SLOT | SLPDDR_TO_SLPS2RA_SLOT | 4 | 0 | 3:0 | RW | NA | TRUE | TBD | FALSE | TRUE | system | OTP_POWER_CONTROL_SLPDDR_TO_SLPS2RA_SLOT_397 | SOO | 0x0
1297 | POWER_CONTROL | 0x2512 | html | POWER_CONTROL_PSEQ_LDO14_SLPS2R_SLOT | SLPDDR_TO_SLPS2R_SLOT | 4 | 4 | 7:4 | RW | NA | TRUE | TBD | FALSE | TRUE | system | OTP_POWER_CONTROL_SLPDDR_TO_SLPS2R_SLOT_397 | SOO | 0x0
1298 | POWER_CONTROL | 0x2513 | html | POWER_CONTROL_PSEQ_LDO14_TO_OFF_SLOT | TO_OFF_SLOT | 4 | 0 | 3:0 | RW | NA | TRUE | TBD | FALSE | TRUE | system | OTP_POWER_CONTROL_TO_OFF_SLOT_398 | SOO | 0x0
1299 | POWER_CONTROL | 0x2514 | html | POWER_CONTROL_PSEQ_LDO14_CRASH_SLOT | TO_CRASH_SLOT | 4 | 0 | 3:0 | RW | NA | TRUE | TBD | FALSE | TRUE | system | OTP_POWER_CONTROL_TO_CRASH_SLOT_399 | SOO | 0x0
1300 | POWER_CONTROL | 0x2515 | html | POWER_CONTROL_PSEQ_LDO16_AWAKE_SLOT | OFF_TO_AWAKE_SLOT | 4 | 0 | 3:0 | RW | NA | TRUE | TBD | FALSE | TRUE | system | OTP_POWER_CONTROL_OFF_TO_AWAKE_SLOT_400 | SOO | 0x0
1301 | POWER_CONTROL | 0x2515 | html | POWER_CONTROL_PSEQ_LDO16_AWAKE_SLOT | SLPDDR_TO_AWAKE_SLOT | 4 | 4 | 7:4 | RW | NA | TRUE | TBD | FALSE | TRUE | system | OTP_POWER_CONTROL_SLPDDR_TO_AWAKE_SLOT_400 | SOO | 0x0
1302 | POWER_CONTROL | 0x2516 | html | POWER_CONTROL_PSEQ_LDO16_SLPDDR_SLOT | AWAKE_TO_SLPDDR_SLOT | 4 | 0 | 3:0 | RW | NA | TRUE | TBD | FALSE | TRUE | system | OTP_POWER_CONTROL_AWAKE_TO_SLPDDR_SLOT_401 | SOO | 0x0
1303 | POWER_CONTROL | 0x2516 | html | POWER_CONTROL_PSEQ_LDO16_SLPDDR_SLOT | SLPS2R_TO_SLPDDR_SLOT | 4 | 4 | 7:4 | RW | NA | TRUE | TBD | FALSE | TRUE | system | OTP_POWER_CONTROL_SLPS2R_TO_SLPDDR_SLOT_401 | SOO | 0x0
1304 | POWER_CONTROL | 0x2517 | html | POWER_CONTROL_PSEQ_LDO16_SLPS2R_SLOT | SLPDDR_TO_SLPS2RA_SLOT | 4 | 0 | 3:0 | RW | NA | TRUE | TBD | FALSE | TRUE | system | OTP_POWER_CONTROL_SLPDDR_TO_SLPS2RA_SLOT_402 | SOO | 0x0
1305 | POWER_CONTROL | 0x2517 | html | POWER_CONTROL_PSEQ_LDO16_SLPS2R_SLOT | SLPDDR_TO_SLPS2R_SLOT | 4 | 4 | 7:4 | RW | NA | TRUE | TBD | FALSE | TRUE | system | OTP_POWER_CONTROL_SLPDDR_TO_SLPS2R_SLOT_402 | SOO | 0x0
1306 | POWER_CONTROL | 0x2518 | html | POWER_CONTROL_PSEQ_LDO16_TO_OFF_SLOT | TO_OFF_SLOT | 4 | 0 | 3:0 | RW | NA | TRUE | TBD | FALSE | TRUE | system | OTP_POWER_CONTROL_TO_OFF_SLOT_403 | SOO | 0x0
1307 | POWER_CONTROL | 0x2519 | html | POWER_CONTROL_PSEQ_LDO16_CRASH_SLOT | TO_CRASH_SLOT | 4 | 0 | 3:0 | RW | NA | TRUE | TBD | FALSE | TRUE | system | OTP_POWER_CONTROL_TO_CRASH_SLOT_404 | SOO | 0x0
1308 | POWER_CONTROL | 0x251a | html | POWER_CONTROL_PSEQ_LDO19_AWAKE_SLOT | OFF_TO_AWAKE_SLOT | 4 | 0 | 3:0 | RW | NA | TRUE | TBD | FALSE | TRUE | system | OTP_POWER_CONTROL_OFF_TO_AWAKE_SLOT_405 | SOO | 0x0
1309 | POWER_CONTROL | 0x251a | html | POWER_CONTROL_PSEQ_LDO19_AWAKE_SLOT | SLPDDR_TO_AWAKE_SLOT | 4 | 4 | 7:4 | RW | NA | TRUE | TBD | FALSE | TRUE | system | OTP_POWER_CONTROL_SLPDDR_TO_AWAKE_SLOT_405 | SOO | 0x0
1310 | POWER_CONTROL | 0x251b | html | POWER_CONTROL_PSEQ_LDO19_SLPDDR_SLOT | AWAKE_TO_SLPDDR_SLOT | 4 | 0 | 3:0 | RW | NA | TRUE | TBD | FALSE | TRUE | system | OTP_POWER_CONTROL_AWAKE_TO_SLPDDR_SLOT_406 | SOO | 0x0
1311 | POWER_CONTROL | 0x251b | html | POWER_CONTROL_PSEQ_LDO19_SLPDDR_SLOT | SLPS2R_TO_SLPDDR_SLOT | 4 | 4 | 7:4 | RW | NA | TRUE | TBD | FALSE | TRUE | system | OTP_POWER_CONTROL_SLPS2R_TO_SLPDDR_SLOT_406 | SOO | 0x0
1312 | POWER_CONTROL | 0x251c | html | POWER_CONTROL_PSEQ_LDO19_SLPS2R_SLOT | SLPDDR_TO_SLPS2RA_SLOT | 4 | 0 | 3:0 | RW | NA | TRUE | TBD | FALSE | TRUE | system | OTP_POWER_CONTROL_SLPDDR_TO_SLPS2RA_SLOT_407 | SOO | 0x0
1313 | POWER_CONTROL | 0x251c | html | POWER_CONTROL_PSEQ_LDO19_SLPS2R_SLOT | SLPDDR_TO_SLPS2R_SLOT | 4 | 4 | 7:4 | RW | NA | TRUE | TBD | FALSE | TRUE | system | OTP_POWER_CONTROL_SLPDDR_TO_SLPS2R_SLOT_407 | SOO | 0x0
1314 | POWER_CONTROL | 0x251d | html | POWER_CONTROL_PSEQ_LDO19_TO_OFF_SLOT | TO_OFF_SLOT | 4 | 0 | 3:0 | RW | NA | TRUE | TBD | FALSE | TRUE | system | OTP_POWER_CONTROL_TO_OFF_SLOT_408 | SOO | 0x0
1315 | POWER_CONTROL | 0x251e | html | POWER_CONTROL_PSEQ_LDO19_CRASH_SLOT | TO_CRASH_SLOT | 4 | 0 | 3:0 | RW | NA | TRUE | TBD | FALSE | TRUE | system | OTP_POWER_CONTROL_TO_CRASH_SLOT_409 | SOO | 0x0
1316 | POWER_CONTROL | 0x251f | html | POWER_CONTROL_PSEQ_CP5V_AWAKE_SLOT | OFF_TO_AWAKE_SLOT | 4 | 0 | 3:0 | RW | NA | TRUE | TBD | FALSE | TRUE | system | OTP_POWER_CONTROL_OFF_TO_AWAKE_SLOT_410 | SOO | 0x0
1317 | POWER_CONTROL | 0x251f | html | POWER_CONTROL_PSEQ_CP5V_AWAKE_SLOT | SLPDDR_TO_AWAKE_SLOT | 4 | 4 | 7:4 | RW | NA | TRUE | TBD | FALSE | TRUE | system | OTP_POWER_CONTROL_SLPDDR_TO_AWAKE_SLOT_410 | SOO | 0x0
1318 | POWER_CONTROL | 0x2520 | html | POWER_CONTROL_PSEQ_CP5V_SLPDDR_SLOT | AWAKE_TO_SLPDDR_SLOT | 4 | 0 | 3:0 | RW | NA | TRUE | TBD | FALSE | TRUE | system | OTP_POWER_CONTROL_AWAKE_TO_SLPDDR_SLOT_411 | SOO | 0x0
1319 | POWER_CONTROL | 0x2520 | html | POWER_CONTROL_PSEQ_CP5V_SLPDDR_SLOT | SLPS2R_TO_SLPDDR_SLOT | 4 | 4 | 7:4 | RW | NA | TRUE | TBD | FALSE | TRUE | system | OTP_POWER_CONTROL_SLPS2R_TO_SLPDDR_SLOT_411 | SOO | 0x0
1320 | POWER_CONTROL | 0x2521 | html | POWER_CONTROL_PSEQ_CP5V_SLPS2R_SLOT | SLPDDR_TO_SLPS2RA_SLOT | 4 | 0 | 3:0 | RW | NA | TRUE | TBD | FALSE | TRUE | system | OTP_POWER_CONTROL_SLPDDR_TO_SLPS2RA_SLOT_412 | SOO | 0x0
1321 | POWER_CONTROL | 0x2521 | html | POWER_CONTROL_PSEQ_CP5V_SLPS2R_SLOT | SLPDDR_TO_SLPS2R_SLOT | 4 | 4 | 7:4 | RW | NA | TRUE | TBD | FALSE | TRUE | system | OTP_POWER_CONTROL_SLPDDR_TO_SLPS2R_SLOT_412 | SOO | 0x0
1322 | POWER_CONTROL | 0x2522 | html | POWER_CONTROL_PSEQ_CP5V_TO_OFF_SLOT | TO_OFF_SLOT | 4 | 0 | 3:0 | RW | NA | TRUE | TBD | FALSE | TRUE | system | OTP_POWER_CONTROL_TO_OFF_SLOT_413 | SOO | 0x0
1323 | POWER_CONTROL | 0x2523 | html | POWER_CONTROL_PSEQ_CP5V_CRASH_SLOT | TO_CRASH_SLOT | 4 | 0 | 3:0 | RW | NA | TRUE | TBD | FALSE | TRUE | system | OTP_POWER_CONTROL_TO_CRASH_SLOT_414 | SOO | 0x0
1324 | POWER_CONTROL | 0x2524 | html | POWER_CONTROL_PSEQ_BUCKSW1_AWAKE_SLOT | OFF_TO_AWAKE_SLOT | 4 | 0 | 3:0 | RW | NA | TRUE | TBD | FALSE | TRUE | system | OTP_POWER_CONTROL_OFF_TO_AWAKE_SLOT_415 | SOO | 0x0
1325 | POWER_CONTROL | 0x2524 | html | POWER_CONTROL_PSEQ_BUCKSW1_AWAKE_SLOT | SLPDDR_TO_AWAKE_SLOT | 4 | 4 | 7:4 | RW | NA | TRUE | TBD | FALSE | TRUE | system | OTP_POWER_CONTROL_SLPDDR_TO_AWAKE_SLOT_415 | SOO | 0x0
1326 | POWER_CONTROL | 0x2525 | html | POWER_CONTROL_PSEQ_BUCKSW1_SLPDDR_SLOT | AWAKE_TO_SLPDDR_SLOT | 4 | 0 | 3:0 | RW | NA | TRUE | TBD | FALSE | TRUE | system | OTP_POWER_CONTROL_AWAKE_TO_SLPDDR_SLOT_416 | SOO | 0x0
1327 | POWER_CONTROL | 0x2525 | html | POWER_CONTROL_PSEQ_BUCKSW1_SLPDDR_SLOT | SLPS2R_TO_SLPDDR_SLOT | 4 | 4 | 7:4 | RW | NA | TRUE | TBD | FALSE | TRUE | system | OTP_POWER_CONTROL_SLPS2R_TO_SLPDDR_SLOT_416 | SOO | 0x0
1328 | POWER_CONTROL | 0x2526 | html | POWER_CONTROL_PSEQ_BUCKSW1_SLPS2R_SLOT | SLPDDR_TO_SLPS2RA_SLOT | 4 | 0 | 3:0 | RW | NA | TRUE | TBD | FALSE | TRUE | system | OTP_POWER_CONTROL_SLPDDR_TO_SLPS2RA_SLOT_417 | SOO | 0x0
1329 | POWER_CONTROL | 0x2526 | html | POWER_CONTROL_PSEQ_BUCKSW1_SLPS2R_SLOT | SLPDDR_TO_SLPS2R_SLOT | 4 | 4 | 7:4 | RW | NA | TRUE | TBD | FALSE | TRUE | system | OTP_POWER_CONTROL_SLPDDR_TO_SLPS2R_SLOT_417 | SOO | 0x0
1330 | POWER_CONTROL | 0x2527 | html | POWER_CONTROL_PSEQ_BUCKSW1_TO_OFF_SLOT | TO_OFF_SLOT | 4 | 0 | 3:0 | RW | NA | TRUE | TBD | FALSE | TRUE | system | OTP_POWER_CONTROL_TO_OFF_SLOT_418 | SOO | 0x0
1331 | POWER_CONTROL | 0x2528 | html | POWER_CONTROL_PSEQ_BUCKSW1_CRASH_SLOT | TO_CRASH_SLOT | 4 | 0 | 3:0 | RW | NA | TRUE | TBD | FALSE | TRUE | system | OTP_POWER_CONTROL_TO_CRASH_SLOT_419 | SOO | 0x0
1332 | POWER_CONTROL | 0x2529 | html | POWER_CONTROL_PSEQ_BUCKSW2_AWAKE_SLOT | OFF_TO_AWAKE_SLOT | 4 | 0 | 3:0 | RW | NA | TRUE | TBD | FALSE | TRUE | system | OTP_POWER_CONTROL_OFF_TO_AWAKE_SLOT_420 | SOO | 0x0
1333 | POWER_CONTROL | 0x2529 | html | POWER_CONTROL_PSEQ_BUCKSW2_AWAKE_SLOT | SLPDDR_TO_AWAKE_SLOT | 4 | 4 | 7:4 | RW | NA | TRUE | TBD | FALSE | TRUE | system | OTP_POWER_CONTROL_SLPDDR_TO_AWAKE_SLOT_420 | SOO | 0x0
1334 | POWER_CONTROL | 0x252a | html | POWER_CONTROL_PSEQ_BUCKSW2_SLPDDR_SLOT | AWAKE_TO_SLPDDR_SLOT | 4 | 0 | 3:0 | RW | NA | TRUE | TBD | FALSE | TRUE | system | OTP_POWER_CONTROL_AWAKE_TO_SLPDDR_SLOT_421 | SOO | 0x0
1335 | POWER_CONTROL | 0x252a | html | POWER_CONTROL_PSEQ_BUCKSW2_SLPDDR_SLOT | SLPS2R_TO_SLPDDR_SLOT | 4 | 4 | 7:4 | RW | NA | TRUE | TBD | FALSE | TRUE | system | OTP_POWER_CONTROL_SLPS2R_TO_SLPDDR_SLOT_421 | SOO | 0x0
1336 | POWER_CONTROL | 0x252b | html | POWER_CONTROL_PSEQ_BUCKSW2_SLPS2R_SLOT | SLPDDR_TO_SLPS2RA_SLOT | 4 | 0 | 3:0 | RW | NA | TRUE | TBD | FALSE | TRUE | system | OTP_POWER_CONTROL_SLPDDR_TO_SLPS2RA_SLOT_422 | SOO | 0x0
1337 | POWER_CONTROL | 0x252b | html | POWER_CONTROL_PSEQ_BUCKSW2_SLPS2R_SLOT | SLPDDR_TO_SLPS2R_SLOT | 4 | 4 | 7:4 | RW | NA | TRUE | TBD | FALSE | TRUE | system | OTP_POWER_CONTROL_SLPDDR_TO_SLPS2R_SLOT_422 | SOO | 0x0
1338 | POWER_CONTROL | 0x252c | html | POWER_CONTROL_PSEQ_BUCKSW2_TO_OFF_SLOT | TO_OFF_SLOT | 4 | 0 | 3:0 | RW | NA | TRUE | TBD | FALSE | TRUE | system | OTP_POWER_CONTROL_TO_OFF_SLOT_423 | SOO | 0x0
1339 | POWER_CONTROL | 0x252d | html | POWER_CONTROL_PSEQ_BUCKSW2_CRASH_SLOT | TO_CRASH_SLOT | 4 | 0 | 3:0 | RW | NA | TRUE | TBD | FALSE | TRUE | system | OTP_POWER_CONTROL_TO_CRASH_SLOT_424 | SOO | 0x0
1340 | POWER_CONTROL | 0x252e | html | POWER_CONTROL_PSEQ_BUCKSW3_AWAKE_SLOT | OFF_TO_AWAKE_SLOT | 4 | 0 | 3:0 | RW | NA | TRUE | TBD | FALSE | TRUE | system | OTP_POWER_CONTROL_OFF_TO_AWAKE_SLOT_425 | SOO | 0x0
1341 | POWER_CONTROL | 0x252e | html | POWER_CONTROL_PSEQ_BUCKSW3_AWAKE_SLOT | SLPDDR_TO_AWAKE_SLOT | 4 | 4 | 7:4 | RW | NA | TRUE | TBD | FALSE | TRUE | system | OTP_POWER_CONTROL_SLPDDR_TO_AWAKE_SLOT_425 | SOO | 0x0
1342 | POWER_CONTROL | 0x252f | html | POWER_CONTROL_PSEQ_BUCKSW3_SLPDDR_SLOT | AWAKE_TO_SLPDDR_SLOT | 4 | 0 | 3:0 | RW | NA | TRUE | TBD | FALSE | TRUE | system | OTP_POWER_CONTROL_AWAKE_TO_SLPDDR_SLOT_426 | SOO | 0x0
1343 | POWER_CONTROL | 0x252f | html | POWER_CONTROL_PSEQ_BUCKSW3_SLPDDR_SLOT | SLPS2R_TO_SLPDDR_SLOT | 4 | 4 | 7:4 | RW | NA | TRUE | TBD | FALSE | TRUE | system | OTP_POWER_CONTROL_SLPS2R_TO_SLPDDR_SLOT_426 | SOO | 0x0
1344 | POWER_CONTROL | 0x2530 | html | POWER_CONTROL_PSEQ_BUCKSW3_SLPS2R_SLOT | SLPDDR_TO_SLPS2RA_SLOT | 4 | 0 | 3:0 | RW | NA | TRUE | TBD | FALSE | TRUE | system | OTP_POWER_CONTROL_SLPDDR_TO_SLPS2RA_SLOT_427 | SOO | 0x0
1345 | POWER_CONTROL | 0x2530 | html | POWER_CONTROL_PSEQ_BUCKSW3_SLPS2R_SLOT | SLPDDR_TO_SLPS2R_SLOT | 4 | 4 | 7:4 | RW | NA | TRUE | TBD | FALSE | TRUE | system | OTP_POWER_CONTROL_SLPDDR_TO_SLPS2R_SLOT_427 | SOO | 0x0
1346 | POWER_CONTROL | 0x2531 | html | POWER_CONTROL_PSEQ_BUCKSW3_TO_OFF_SLOT | TO_OFF_SLOT | 4 | 0 | 3:0 | RW | NA | TRUE | TBD | FALSE | TRUE | system | OTP_POWER_CONTROL_TO_OFF_SLOT_428 | SOO | 0x0
1347 | POWER_CONTROL | 0x2532 | html | POWER_CONTROL_PSEQ_BUCKSW3_CRASH_SLOT | TO_CRASH_SLOT | 4 | 0 | 3:0 | RW | NA | TRUE | TBD | FALSE | TRUE | system | OTP_POWER_CONTROL_TO_CRASH_SLOT_429 | SOO | 0x0
1348 | POWER_CONTROL | 0x2533 | html | POWER_CONTROL_PSEQ_GPIO_VDD1V2_PWR_OK_AWAKE_SLOT | OFF_TO_AWAKE_SLOT | 4 | 0 | 3:0 | RW | NA | TRUE | TBD | FALSE | TRUE | system | OTP_POWER_CONTROL_OFF_TO_AWAKE_SLOT_430 | SOO | 0xe
1349 | POWER_CONTROL | 0x2533 | html | POWER_CONTROL_PSEQ_GPIO_VDD1V2_PWR_OK_AWAKE_SLOT | SLPDDR_TO_AWAKE_SLOT | 4 | 4 | 7:4 | RW | NA | TRUE | TBD | FALSE | TRUE | system | OTP_POWER_CONTROL_SLPDDR_TO_AWAKE_SLOT_430 | SOO | 0xe
1350 | POWER_CONTROL | 0x2534 | html | POWER_CONTROL_PSEQ_GPIO_VDD1V2_PWR_OK_SLPDDR_SLOT | AWAKE_TO_SLPDDR_SLOT | 4 | 0 | 3:0 | RW | NA | TRUE | TBD | FALSE | TRUE | system | OTP_POWER_CONTROL_AWAKE_TO_SLPDDR_SLOT_431 | SOO | 0xe
1351 | POWER_CONTROL | 0x2534 | html | POWER_CONTROL_PSEQ_GPIO_VDD1V2_PWR_OK_SLPDDR_SLOT | SLPS2R_TO_SLPDDR_SLOT | 4 | 4 | 7:4 | RW | NA | TRUE | TBD | FALSE | TRUE | system | OTP_POWER_CONTROL_SLPS2R_TO_SLPDDR_SLOT_431 | SOO | 0xe
1352 | POWER_CONTROL | 0x2535 | html | POWER_CONTROL_PSEQ_GPIO_VDD1V2_PWR_OK_SLPS2R_SLOT | SLPDDR_TO_SLPS2RA_SLOT | 4 | 0 | 3:0 | RW | NA | TRUE | TBD | FALSE | TRUE | system | OTP_POWER_CONTROL_SLPDDR_TO_SLPS2RA_SLOT_432 | SOO | 0xe
1353 | POWER_CONTROL | 0x2535 | html | POWER_CONTROL_PSEQ_GPIO_VDD1V2_PWR_OK_SLPS2R_SLOT | SLPDDR_TO_SLPS2R_SLOT | 4 | 4 | 7:4 | RW | NA | TRUE | TBD | FALSE | TRUE | system | OTP_POWER_CONTROL_SLPDDR_TO_SLPS2R_SLOT_432 | SOO | 0xe
1354 | POWER_CONTROL | 0x2536 | html | POWER_CONTROL_PSEQ_GPIO_VDD1V2_PWR_OK_TO_OFF_SLOT | TO_OFF_SLOT | 4 | 0 | 3:0 | RW | NA | TRUE | TBD | FALSE | TRUE | system | OTP_POWER_CONTROL_TO_OFF_SLOT_433 | SOO | 0xe
1355 | POWER_CONTROL | 0x2537 | html | POWER_CONTROL_PSEQ_GPIO_VDD1V2_PWR_OK_CRASH_SLOT | TO_CRASH_SLOT | 4 | 0 | 3:0 | RW | NA | TRUE | TBD | FALSE | TRUE | system | OTP_POWER_CONTROL_TO_CRASH_SLOT_434 | SOO | 0xe
1356 | POWER_CONTROL | 0x2538 | html | POWER_CONTROL_PSEQ_GPIO_VDD1V2_SIG_OK_AWAKE_SLOT | OFF_TO_AWAKE_SLOT | 4 | 0 | 3:0 | RW | NA | TRUE | TBD | FALSE | TRUE | system | OTP_POWER_CONTROL_OFF_TO_AWAKE_SLOT_435 | SOO | 0xf
1357 | POWER_CONTROL | 0x2538 | html | POWER_CONTROL_PSEQ_GPIO_VDD1V2_SIG_OK_AWAKE_SLOT | SLPDDR_TO_AWAKE_SLOT | 4 | 4 | 7:4 | RW | NA | TRUE | TBD | FALSE | TRUE | system | OTP_POWER_CONTROL_SLPDDR_TO_AWAKE_SLOT_435 | SOO | 0xf
1358 | POWER_CONTROL | 0x2539 | html | POWER_CONTROL_PSEQ_GPIO_VDD1V2_SIG_OK_SLPDDR_SLOT | AWAKE_TO_SLPDDR_SLOT | 4 | 0 | 3:0 | RW | NA | TRUE | TBD | FALSE | TRUE | system | OTP_POWER_CONTROL_AWAKE_TO_SLPDDR_SLOT_436 | SOO | 0xf
1359 | POWER_CONTROL | 0x2539 | html | POWER_CONTROL_PSEQ_GPIO_VDD1V2_SIG_OK_SLPDDR_SLOT | SLPS2R_TO_SLPDDR_SLOT | 4 | 4 | 7:4 | RW | NA | TRUE | TBD | FALSE | TRUE | system | OTP_POWER_CONTROL_SLPS2R_TO_SLPDDR_SLOT_436 | SOO | 0xf
1360 | POWER_CONTROL | 0x253a | html | POWER_CONTROL_PSEQ_GPIO_VDD1V2_SIG_OK_SLPS2R_SLOT | SLPDDR_TO_SLPS2RA_SLOT | 4 | 0 | 3:0 | RW | NA | TRUE | TBD | FALSE | TRUE | system | OTP_POWER_CONTROL_SLPDDR_TO_SLPS2RA_SLOT_437 | SOO | 0xf
1361 | POWER_CONTROL | 0x253a | html | POWER_CONTROL_PSEQ_GPIO_VDD1V2_SIG_OK_SLPS2R_SLOT | SLPDDR_TO_SLPS2R_SLOT | 4 | 4 | 7:4 | RW | NA | TRUE | TBD | FALSE | TRUE | system | OTP_POWER_CONTROL_SLPDDR_TO_SLPS2R_SLOT_437 | SOO | 0xf
1362 | POWER_CONTROL | 0x253b | html | POWER_CONTROL_PSEQ_GPIO_VDD1V2_SIG_OK_TO_OFF_SLOT | TO_OFF_SLOT | 4 | 0 | 3:0 | RW | NA | TRUE | TBD | FALSE | TRUE | system | OTP_POWER_CONTROL_TO_OFF_SLOT_438 | SOO | 0xf
1363 | POWER_CONTROL | 0x253c | html | POWER_CONTROL_PSEQ_GPIO_VDD1V2_SIG_OK_CRASH_SLOT | TO_CRASH_SLOT | 4 | 0 | 3:0 | RW | NA | TRUE | TBD | FALSE | TRUE | system | OTP_POWER_CONTROL_TO_CRASH_SLOT_439 | SOO | 0xf
1364 | POWER_CONTROL | 0x253d | html | POWER_CONTROL_PSEQ_GPIO_VDDIO_BUCK3_PWR_OK_AWAKE_SLOT | OFF_TO_AWAKE_SLOT | 4 | 0 | 3:0 | RW | NA | TRUE | TBD | FALSE | TRUE | system | OTP_POWER_CONTROL_OFF_TO_AWAKE_SLOT_440 | SOO | 0xe
1365 | POWER_CONTROL | 0x253d | html | POWER_CONTROL_PSEQ_GPIO_VDDIO_BUCK3_PWR_OK_AWAKE_SLOT | SLPDDR_TO_AWAKE_SLOT | 4 | 4 | 7:4 | RW | NA | TRUE | TBD | FALSE | TRUE | system | OTP_POWER_CONTROL_SLPDDR_TO_AWAKE_SLOT_440 | SOO | 0xe
1366 | POWER_CONTROL | 0x253e | html | POWER_CONTROL_PSEQ_GPIO_VDDIO_BUCK3_PWR_OK_SLPDDR_SLOT | AWAKE_TO_SLPDDR_SLOT | 4 | 0 | 3:0 | RW | NA | TRUE | TBD | FALSE | TRUE | system | OTP_POWER_CONTROL_AWAKE_TO_SLPDDR_SLOT_441 | SOO | 0xe
1367 | POWER_CONTROL | 0x253e | html | POWER_CONTROL_PSEQ_GPIO_VDDIO_BUCK3_PWR_OK_SLPDDR_SLOT | SLPS2R_TO_SLPDDR_SLOT | 4 | 4 | 7:4 | RW | NA | TRUE | TBD | FALSE | TRUE | system | OTP_POWER_CONTROL_SLPS2R_TO_SLPDDR_SLOT_441 | SOO | 0xe
1368 | POWER_CONTROL | 0x253f | html | POWER_CONTROL_PSEQ_GPIO_VDDIO_BUCK3_PWR_OK_SLPS2R_SLOT | SLPDDR_TO_SLPS2RA_SLOT | 4 | 0 | 3:0 | RW | NA | TRUE | TBD | FALSE | TRUE | system | OTP_POWER_CONTROL_SLPDDR_TO_SLPS2RA_SLOT_442 | SOO | 0xe
1369 | POWER_CONTROL | 0x253f | html | POWER_CONTROL_PSEQ_GPIO_VDDIO_BUCK3_PWR_OK_SLPS2R_SLOT | SLPDDR_TO_SLPS2R_SLOT | 4 | 4 | 7:4 | RW | NA | TRUE | TBD | FALSE | TRUE | system | OTP_POWER_CONTROL_SLPDDR_TO_SLPS2R_SLOT_442 | SOO | 0xe
1370 | POWER_CONTROL | 0x2540 | html | POWER_CONTROL_PSEQ_GPIO_VDDIO_BUCK3_PWR_OK_TO_OFF_SLOT | TO_OFF_SLOT | 4 | 0 | 3:0 | RW | NA | TRUE | TBD | FALSE | TRUE | system | OTP_POWER_CONTROL_TO_OFF_SLOT_443 | SOO | 0xe
1371 | POWER_CONTROL | 0x2541 | html | POWER_CONTROL_PSEQ_GPIO_VDDIO_BUCK3_PWR_OK_CRASH_SLOT | TO_CRASH_SLOT | 4 | 0 | 3:0 | RW | NA | TRUE | TBD | FALSE | TRUE | system | OTP_POWER_CONTROL_TO_CRASH_SLOT_444 | SOO | 0xe
1372 | POWER_CONTROL | 0x2542 | html | POWER_CONTROL_PSEQ_GPIO_VDDIO_BUCK3_SIG_OK_AWAKE_SLOT | OFF_TO_AWAKE_SLOT | 4 | 0 | 3:0 | RW | NA | TRUE | TBD | FALSE | TRUE | system | OTP_POWER_CONTROL_OFF_TO_AWAKE_SLOT_445 | SOO | 0xf
1373 | POWER_CONTROL | 0x2542 | html | POWER_CONTROL_PSEQ_GPIO_VDDIO_BUCK3_SIG_OK_AWAKE_SLOT | SLPDDR_TO_AWAKE_SLOT | 4 | 4 | 7:4 | RW | NA | TRUE | TBD | FALSE | TRUE | system | OTP_POWER_CONTROL_SLPDDR_TO_AWAKE_SLOT_445 | SOO | 0xf
1374 | POWER_CONTROL | 0x2543 | html | POWER_CONTROL_PSEQ_GPIO_VDDIO_BUCK3_SIG_OK_SLPDDR_SLOT | AWAKE_TO_SLPDDR_SLOT | 4 | 0 | 3:0 | RW | NA | TRUE | TBD | FALSE | TRUE | system | OTP_POWER_CONTROL_AWAKE_TO_SLPDDR_SLOT_446 | SOO | 0xf
1375 | POWER_CONTROL | 0x2543 | html | POWER_CONTROL_PSEQ_GPIO_VDDIO_BUCK3_SIG_OK_SLPDDR_SLOT | SLPS2R_TO_SLPDDR_SLOT | 4 | 4 | 7:4 | RW | NA | TRUE | TBD | FALSE | TRUE | system | OTP_POWER_CONTROL_SLPS2R_TO_SLPDDR_SLOT_446 | SOO | 0xf
1376 | POWER_CONTROL | 0x2544 | html | POWER_CONTROL_PSEQ_GPIO_VDDIO_BUCK3_SIG_OK_SLPS2R_SLOT | SLPDDR_TO_SLPS2RA_SLOT | 4 | 0 | 3:0 | RW | NA | TRUE | TBD | FALSE | TRUE | system | OTP_POWER_CONTROL_SLPDDR_TO_SLPS2RA_SLOT_447 | SOO | 0xf
1377 | POWER_CONTROL | 0x2544 | html | POWER_CONTROL_PSEQ_GPIO_VDDIO_BUCK3_SIG_OK_SLPS2R_SLOT | SLPDDR_TO_SLPS2R_SLOT | 4 | 4 | 7:4 | RW | NA | TRUE | TBD | FALSE | TRUE | system | OTP_POWER_CONTROL_SLPDDR_TO_SLPS2R_SLOT_447 | SOO | 0xf
1378 | POWER_CONTROL | 0x2545 | html | POWER_CONTROL_PSEQ_GPIO_VDDIO_BUCK3_SIG_OK_TO_OFF_SLOT | TO_OFF_SLOT | 4 | 0 | 3:0 | RW | NA | TRUE | TBD | FALSE | TRUE | system | OTP_POWER_CONTROL_TO_OFF_SLOT_448 | SOO | 0xf
1379 | POWER_CONTROL | 0x2546 | html | POWER_CONTROL_PSEQ_GPIO_VDDIO_BUCK3_SIG_OK_CRASH_SLOT | TO_CRASH_SLOT | 4 | 0 | 3:0 | RW | NA | TRUE | TBD | FALSE | TRUE | system | OTP_POWER_CONTROL_TO_CRASH_SLOT_449 | SOO | 0xf
1380 | POWER_CONTROL | 0x2547 | html | POWER_CONTROL_PSEQ_GPIO_BUCKSW1_PWR_OK_AWAKE_SLOT | OFF_TO_AWAKE_SLOT | 4 | 0 | 3:0 | RW | NA | TRUE | TBD | FALSE | TRUE | system | OTP_POWER_CONTROL_OFF_TO_AWAKE_SLOT_450 | SOO | 0xe
1381 | POWER_CONTROL | 0x2547 | html | POWER_CONTROL_PSEQ_GPIO_BUCKSW1_PWR_OK_AWAKE_SLOT | SLPDDR_TO_AWAKE_SLOT | 4 | 4 | 7:4 | RW | NA | TRUE | TBD | FALSE | TRUE | system | OTP_POWER_CONTROL_SLPDDR_TO_AWAKE_SLOT_450 | SOO | 0xe
1382 | POWER_CONTROL | 0x2548 | html | POWER_CONTROL_PSEQ_GPIO_BUCKSW1_PWR_OK_SLPDDR_SLOT | AWAKE_TO_SLPDDR_SLOT | 4 | 0 | 3:0 | RW | NA | TRUE | TBD | FALSE | TRUE | system | OTP_POWER_CONTROL_AWAKE_TO_SLPDDR_SLOT_451 | SOO | 0xe
1383 | POWER_CONTROL | 0x2548 | html | POWER_CONTROL_PSEQ_GPIO_BUCKSW1_PWR_OK_SLPDDR_SLOT | SLPS2R_TO_SLPDDR_SLOT | 4 | 4 | 7:4 | RW | NA | TRUE | TBD | FALSE | TRUE | system | OTP_POWER_CONTROL_SLPS2R_TO_SLPDDR_SLOT_451 | SOO | 0xe
1384 | POWER_CONTROL | 0x2549 | html | POWER_CONTROL_PSEQ_GPIO_BUCKSW1_PWR_OK_SLPS2R_SLOT | SLPDDR_TO_SLPS2RA_SLOT | 4 | 0 | 3:0 | RW | NA | TRUE | TBD | FALSE | TRUE | system | OTP_POWER_CONTROL_SLPDDR_TO_SLPS2RA_SLOT_452 | SOO | 0xe
1385 | POWER_CONTROL | 0x2549 | html | POWER_CONTROL_PSEQ_GPIO_BUCKSW1_PWR_OK_SLPS2R_SLOT | SLPDDR_TO_SLPS2R_SLOT | 4 | 4 | 7:4 | RW | NA | TRUE | TBD | FALSE | TRUE | system | OTP_POWER_CONTROL_SLPDDR_TO_SLPS2R_SLOT_452 | SOO | 0xe
1386 | POWER_CONTROL | 0x254a | html | POWER_CONTROL_PSEQ_GPIO_BUCKSW1_PWR_OK_TO_OFF_SLOT | TO_OFF_SLOT | 4 | 0 | 3:0 | RW | NA | TRUE | TBD | FALSE | TRUE | system | OTP_POWER_CONTROL_TO_OFF_SLOT_453 | SOO | 0xe
1387 | POWER_CONTROL | 0x254b | html | POWER_CONTROL_PSEQ_GPIO_BUCKSW1_PWR_OK_CRASH_SLOT | TO_CRASH_SLOT | 4 | 0 | 3:0 | RW | NA | TRUE | TBD | FALSE | TRUE | system | OTP_POWER_CONTROL_TO_CRASH_SLOT_454 | SOO | 0xe
1388 | POWER_CONTROL | 0x254c | html | POWER_CONTROL_PSEQ_GPIO_BUCKSW1_SIG_OK_AWAKE_SLOT | OFF_TO_AWAKE_SLOT | 4 | 0 | 3:0 | RW | NA | TRUE | TBD | FALSE | TRUE | system | OTP_POWER_CONTROL_OFF_TO_AWAKE_SLOT_455 | SOO | 0xf
1389 | POWER_CONTROL | 0x254c | html | POWER_CONTROL_PSEQ_GPIO_BUCKSW1_SIG_OK_AWAKE_SLOT | SLPDDR_TO_AWAKE_SLOT | 4 | 4 | 7:4 | RW | NA | TRUE | TBD | FALSE | TRUE | system | OTP_POWER_CONTROL_SLPDDR_TO_AWAKE_SLOT_455 | SOO | 0xf
1390 | POWER_CONTROL | 0x254d | html | POWER_CONTROL_PSEQ_GPIO_BUCKSW1_SIG_OK_SLPDDR_SLOT | AWAKE_TO_SLPDDR_SLOT | 4 | 0 | 3:0 | RW | NA | TRUE | TBD | FALSE | TRUE | system | OTP_POWER_CONTROL_AWAKE_TO_SLPDDR_SLOT_456 | SOO | 0xf
1391 | POWER_CONTROL | 0x254d | html | POWER_CONTROL_PSEQ_GPIO_BUCKSW1_SIG_OK_SLPDDR_SLOT | SLPS2R_TO_SLPDDR_SLOT | 4 | 4 | 7:4 | RW | NA | TRUE | TBD | FALSE | TRUE | system | OTP_POWER_CONTROL_SLPS2R_TO_SLPDDR_SLOT_456 | SOO | 0xf
1392 | POWER_CONTROL | 0x254e | html | POWER_CONTROL_PSEQ_GPIO_BUCKSW1_SIG_OK_SLPS2R_SLOT | SLPDDR_TO_SLPS2RA_SLOT | 4 | 0 | 3:0 | RW | NA | TRUE | TBD | FALSE | TRUE | system | OTP_POWER_CONTROL_SLPDDR_TO_SLPS2RA_SLOT_457 | SOO | 0xf
1393 | POWER_CONTROL | 0x254e | html | POWER_CONTROL_PSEQ_GPIO_BUCKSW1_SIG_OK_SLPS2R_SLOT | SLPDDR_TO_SLPS2R_SLOT | 4 | 4 | 7:4 | RW | NA | TRUE | TBD | FALSE | TRUE | system | OTP_POWER_CONTROL_SLPDDR_TO_SLPS2R_SLOT_457 | SOO | 0xf
1394 | POWER_CONTROL | 0x254f | html | POWER_CONTROL_PSEQ_GPIO_BUCKSW1_SIG_OK_TO_OFF_SLOT | TO_OFF_SLOT | 4 | 0 | 3:0 | RW | NA | TRUE | TBD | FALSE | TRUE | system | OTP_POWER_CONTROL_TO_OFF_SLOT_458 | SOO | 0xf
1395 | POWER_CONTROL | 0x2550 | html | POWER_CONTROL_PSEQ_GPIO_BUCKSW1_SIG_OK_CRASH_SLOT | TO_CRASH_SLOT | 4 | 0 | 3:0 | RW | NA | TRUE | TBD | FALSE | TRUE | system | OTP_POWER_CONTROL_TO_CRASH_SLOT_459 | SOO | 0xf
1396 | POWER_CONTROL | 0x2551 | html | POWER_CONTROL_PSEQ_BUCK3_VSEL_ALT_AWAKE_SLOT | SLPDDR_TO_AWAKE_SLOT | 4 | 4 | 7:4 | RW | NA | TRUE | TBD | FALSE | TRUE | system | OTP_POWER_CONTROL_SLPDDR_TO_AWAKE_SLOT_460 | SOO | 0x0
1397 | POWER_CONTROL | 0x2552 | html | POWER_CONTROL_PSEQ_BUCK3_VSEL_ALT_SLPDDR_SLOT | AWAKE_TO_SLPDDR_SLOT | 4 | 0 | 3:0 | RW | NA | TRUE | TBD | FALSE | TRUE | system | OTP_POWER_CONTROL_AWAKE_TO_SLPDDR_SLOT_461 | SOO | 0x0
1398 | POWER_CONTROL | 0x2552 | html | POWER_CONTROL_PSEQ_BUCK3_VSEL_ALT_SLPDDR_SLOT | SLPS2R_TO_SLPDDR_SLOT | 4 | 4 | 7:4 | RW | NA | TRUE | TBD | FALSE | TRUE | system | OTP_POWER_CONTROL_SLPS2R_TO_SLPDDR_SLOT_461 | SOO | 0x0
1399 | POWER_CONTROL | 0x2553 | html | POWER_CONTROL_PSEQ_BUCK3_VSEL_ALT_SLPS2R_SLOT | SLPDDR_TO_SLPS2RA_SLOT | 4 | 0 | 3:0 | RW | NA | TRUE | TBD | FALSE | TRUE | system | OTP_POWER_CONTROL_SLPDDR_TO_SLPS2RA_SLOT_462 | SOO | 0x0
1400 | POWER_CONTROL | 0x2553 | html | POWER_CONTROL_PSEQ_BUCK3_VSEL_ALT_SLPS2R_SLOT | SLPDDR_TO_SLPS2R_SLOT | 4 | 4 | 7:4 | RW | NA | TRUE | TBD | FALSE | TRUE | system | OTP_POWER_CONTROL_SLPDDR_TO_SLPS2R_SLOT_462 | SOO | 0x0
1401 | POWER_CONTROL | 0x2554 | html | POWER_CONTROL_PSEQ_BUCK3_VSEL_ALT_TO_OFF_SLOT | TO_OFF_SLOT | 4 | 0 | 3:0 | RW | NA | TRUE | TBD | FALSE | TRUE | system | OTP_POWER_CONTROL_TO_OFF_SLOT_463 | SOO | 0x0
1402 | POWER_CONTROL | 0x2555 | html | POWER_CONTROL_PSEQ_BUCK3_VSEL_ALT_CRASH_SLOT | TO_CRASH_SLOT | 4 | 0 | 3:0 | RW | NA | TRUE | TBD | FALSE | TRUE | system | OTP_POWER_CONTROL_TO_CRASH_SLOT_464 | SOO | 0x0
1403 | POWER_CONTROL | 0x2556 | html | POWER_CONTROL_PSEQ_BUCK14_VSEL_ALT_AWAKE_SLOT | SLPDDR_TO_AWAKE_SLOT | 4 | 4 | 7:4 | RW | NA | TRUE | TBD | FALSE | TRUE | system | OTP_POWER_CONTROL_SLPDDR_TO_AWAKE_SLOT_465 | SOO | 0x0
1404 | POWER_CONTROL | 0x2557 | html | POWER_CONTROL_PSEQ_BUCK14_VSEL_ALT_SLPDDR_SLOT | AWAKE_TO_SLPDDR_SLOT | 4 | 0 | 3:0 | RW | NA | TRUE | TBD | FALSE | TRUE | system | OTP_POWER_CONTROL_AWAKE_TO_SLPDDR_SLOT_466 | SOO | 0x0
1405 | POWER_CONTROL | 0x2557 | html | POWER_CONTROL_PSEQ_BUCK14_VSEL_ALT_SLPDDR_SLOT | SLPS2R_TO_SLPDDR_SLOT | 4 | 4 | 7:4 | RW | NA | TRUE | TBD | FALSE | TRUE | system | OTP_POWER_CONTROL_SLPS2R_TO_SLPDDR_SLOT_466 | SOO | 0x0
1406 | POWER_CONTROL | 0x2558 | html | POWER_CONTROL_PSEQ_BUCK14_VSEL_ALT_SLPS2R_SLOT | SLPDDR_TO_SLPS2RA_SLOT | 4 | 0 | 3:0 | RW | NA | TRUE | TBD | FALSE | TRUE | system | OTP_POWER_CONTROL_SLPDDR_TO_SLPS2RA_SLOT_467 | SOO | 0x0
1407 | POWER_CONTROL | 0x2558 | html | POWER_CONTROL_PSEQ_BUCK14_VSEL_ALT_SLPS2R_SLOT | SLPDDR_TO_SLPS2R_SLOT | 4 | 4 | 7:4 | RW | NA | TRUE | TBD | FALSE | TRUE | system | OTP_POWER_CONTROL_SLPDDR_TO_SLPS2R_SLOT_467 | SOO | 0x0
1408 | POWER_CONTROL | 0x2559 | html | POWER_CONTROL_PSEQ_BUCK14_VSEL_ALT_TO_OFF_SLOT | TO_OFF_SLOT | 4 | 0 | 3:0 | RW | NA | TRUE | TBD | FALSE | TRUE | system | OTP_POWER_CONTROL_TO_OFF_SLOT_468 | SOO | 0x0
1409 | POWER_CONTROL | 0x255a | html | POWER_CONTROL_PSEQ_BUCK14_VSEL_ALT_CRASH_SLOT | TO_CRASH_SLOT | 4 | 0 | 3:0 | RW | NA | TRUE | TBD | FALSE | TRUE | system | OTP_POWER_CONTROL_TO_CRASH_SLOT_469 | SOO | 0x0
1410 | POWER_CONTROL | 0x255b | html | POWER_CONTROL_PSEQ_LDO13_VSEL_ALT_AWAKE_SLOT | SLPDDR_TO_AWAKE_SLOT | 4 | 4 | 7:4 | RW | NA | TRUE | TBD | FALSE | TRUE | system | OTP_POWER_CONTROL_SLPDDR_TO_AWAKE_SLOT_470 | SOO | 0x0
1411 | POWER_CONTROL | 0x255c | html | POWER_CONTROL_PSEQ_LDO13_VSEL_ALT_SLPDDR_SLOT | AWAKE_TO_SLPDDR_SLOT | 4 | 0 | 3:0 | RW | NA | TRUE | TBD | FALSE | TRUE | system | OTP_POWER_CONTROL_AWAKE_TO_SLPDDR_SLOT_471 | SOO | 0x0
1412 | POWER_CONTROL | 0x255c | html | POWER_CONTROL_PSEQ_LDO13_VSEL_ALT_SLPDDR_SLOT | SLPS2R_TO_SLPDDR_SLOT | 4 | 4 | 7:4 | RW | NA | TRUE | TBD | FALSE | TRUE | system | OTP_POWER_CONTROL_SLPS2R_TO_SLPDDR_SLOT_471 | SOO | 0x0
1413 | POWER_CONTROL | 0x255d | html | POWER_CONTROL_PSEQ_LDO13_VSEL_ALT_SLPS2R_SLOT | SLPDDR_TO_SLPS2RA_SLOT | 4 | 0 | 3:0 | RW | NA | TRUE | TBD | FALSE | TRUE | system | OTP_POWER_CONTROL_SLPDDR_TO_SLPS2RA_SLOT_472 | SOO | 0x0
1414 | POWER_CONTROL | 0x255d | html | POWER_CONTROL_PSEQ_LDO13_VSEL_ALT_SLPS2R_SLOT | SLPDDR_TO_SLPS2R_SLOT | 4 | 4 | 7:4 | RW | NA | TRUE | TBD | FALSE | TRUE | system | OTP_POWER_CONTROL_SLPDDR_TO_SLPS2R_SLOT_472 | SOO | 0x0
1415 | POWER_CONTROL | 0x255e | html | POWER_CONTROL_PSEQ_LDO13_VSEL_ALT_TO_OFF_SLOT | TO_OFF_SLOT | 4 | 0 | 3:0 | RW | NA | TRUE | TBD | FALSE | TRUE | system | OTP_POWER_CONTROL_TO_OFF_SLOT_473 | SOO | 0x0
1416 | POWER_CONTROL | 0x255f | html | POWER_CONTROL_PSEQ_LDO13_VSEL_ALT_CRASH_SLOT | TO_CRASH_SLOT | 4 | 0 | 3:0 | RW | NA | TRUE | TBD | FALSE | TRUE | system | OTP_POWER_CONTROL_TO_CRASH_SLOT_474 | SOO | 0x0
1417 | POWER_CONTROL | 0x2560 | html | POWER_CONTROL_PSEQ_LDO14_VSEL_ALT_AWAKE_SLOT | SLPDDR_TO_AWAKE_SLOT | 4 | 4 | 7:4 | RW | NA | TRUE | TBD | FALSE | TRUE | system | OTP_POWER_CONTROL_SLPDDR_TO_AWAKE_SLOT_475 | SOO | 0x0
1418 | POWER_CONTROL | 0x2561 | html | POWER_CONTROL_PSEQ_LDO14_VSEL_ALT_SLPDDR_SLOT | AWAKE_TO_SLPDDR_SLOT | 4 | 0 | 3:0 | RW | NA | TRUE | TBD | FALSE | TRUE | system | OTP_POWER_CONTROL_AWAKE_TO_SLPDDR_SLOT_476 | SOO | 0x0
1419 | POWER_CONTROL | 0x2561 | html | POWER_CONTROL_PSEQ_LDO14_VSEL_ALT_SLPDDR_SLOT | SLPS2R_TO_SLPDDR_SLOT | 4 | 4 | 7:4 | RW | NA | TRUE | TBD | FALSE | TRUE | system | OTP_POWER_CONTROL_SLPS2R_TO_SLPDDR_SLOT_476 | SOO | 0x0
1420 | POWER_CONTROL | 0x2562 | html | POWER_CONTROL_PSEQ_LDO14_VSEL_ALT_SLPS2R_SLOT | SLPDDR_TO_SLPS2RA_SLOT | 4 | 0 | 3:0 | RW | NA | TRUE | TBD | FALSE | TRUE | system | OTP_POWER_CONTROL_SLPDDR_TO_SLPS2RA_SLOT_477 | SOO | 0x0
1421 | POWER_CONTROL | 0x2562 | html | POWER_CONTROL_PSEQ_LDO14_VSEL_ALT_SLPS2R_SLOT | SLPDDR_TO_SLPS2R_SLOT | 4 | 4 | 7:4 | RW | NA | TRUE | TBD | FALSE | TRUE | system | OTP_POWER_CONTROL_SLPDDR_TO_SLPS2R_SLOT_477 | SOO | 0x0
1422 | POWER_CONTROL | 0x2563 | html | POWER_CONTROL_PSEQ_LDO14_VSEL_ALT_TO_OFF_SLOT | TO_OFF_SLOT | 4 | 0 | 3:0 | RW | NA | TRUE | TBD | FALSE | TRUE | system | OTP_POWER_CONTROL_TO_OFF_SLOT_478 | SOO | 0x0
1423 | POWER_CONTROL | 0x2564 | html | POWER_CONTROL_PSEQ_LDO14_VSEL_ALT_CRASH_SLOT | TO_CRASH_SLOT | 4 | 0 | 3:0 | RW | NA | TRUE | TBD | FALSE | TRUE | system | OTP_POWER_CONTROL_TO_CRASH_SLOT_479 | SOO | 0x0
1424 | POWER_CONTROL | 0x2565 | html | POWER_CONTROL_PSEQ_OUT32K_AWAKE_SLOT | OFF_TO_AWAKE_SLOT | 4 | 0 | 3:0 | RW | NA | TRUE | TBD | FALSE | TRUE | system | OTP_POWER_CONTROL_OFF_TO_AWAKE_SLOT_480 | SOO | 0x0
1425 | POWER_CONTROL | 0x2565 | html | POWER_CONTROL_PSEQ_OUT32K_AWAKE_SLOT | SLPDDR_TO_AWAKE_SLOT | 4 | 4 | 7:4 | RW | NA | TRUE | TBD | FALSE | TRUE | system | OTP_POWER_CONTROL_SLPDDR_TO_AWAKE_SLOT_480 | SOO | 0x0
1426 | POWER_CONTROL | 0x2566 | html | POWER_CONTROL_PSEQ_OUT32K_SLPDDR_SLOT | AWAKE_TO_SLPDDR_SLOT | 4 | 0 | 3:0 | RW | NA | TRUE | TBD | FALSE | TRUE | system | OTP_POWER_CONTROL_AWAKE_TO_SLPDDR_SLOT_481 | SOO | 0x0
1427 | POWER_CONTROL | 0x2566 | html | POWER_CONTROL_PSEQ_OUT32K_SLPDDR_SLOT | SLPS2R_TO_SLPDDR_SLOT | 4 | 4 | 7:4 | RW | NA | TRUE | TBD | FALSE | TRUE | system | OTP_POWER_CONTROL_SLPS2R_TO_SLPDDR_SLOT_481 | SOO | 0x0
1428 | POWER_CONTROL | 0x2567 | html | POWER_CONTROL_PSEQ_OUT32K_SLPS2R_SLOT | SLPDDR_TO_SLPS2RA_SLOT | 4 | 0 | 3:0 | RW | NA | TRUE | TBD | FALSE | TRUE | system | OTP_POWER_CONTROL_SLPDDR_TO_SLPS2RA_SLOT_482 | SOO | 0x0
1429 | POWER_CONTROL | 0x2567 | html | POWER_CONTROL_PSEQ_OUT32K_SLPS2R_SLOT | SLPDDR_TO_SLPS2R_SLOT | 4 | 4 | 7:4 | RW | NA | TRUE | TBD | FALSE | TRUE | system | OTP_POWER_CONTROL_SLPDDR_TO_SLPS2R_SLOT_482 | SOO | 0x0
1430 | POWER_CONTROL | 0x2568 | html | POWER_CONTROL_PSEQ_OUT32K_TO_OFF_SLOT | TO_OFF_SLOT | 4 | 0 | 3:0 | RW | NA | TRUE | TBD | FALSE | TRUE | system | OTP_POWER_CONTROL_TO_OFF_SLOT_483 | SOO | 0x0
1431 | POWER_CONTROL | 0x2569 | html | POWER_CONTROL_PSEQ_OUT32K_CRASH_SLOT | TO_CRASH_SLOT | 4 | 0 | 3:0 | RW | NA | TRUE | TBD | FALSE | TRUE | system | OTP_POWER_CONTROL_TO_CRASH_SLOT_484 | SOO | 0x0
1432 | POWER_CONTROL | 0x256a | html | POWER_CONTROL_PSEQ_SLP32K_AWAKE_SLOT | OFF_TO_AWAKE_SLOT | 4 | 0 | 3:0 | RW | NA | TRUE | TBD | FALSE | TRUE | system | OTP_POWER_CONTROL_OFF_TO_AWAKE_SLOT_485 | SOO | 0x0
1433 | POWER_CONTROL | 0x256a | html | POWER_CONTROL_PSEQ_SLP32K_AWAKE_SLOT | SLPDDR_TO_AWAKE_SLOT | 4 | 4 | 7:4 | RW | NA | TRUE | TBD | FALSE | TRUE | system | OTP_POWER_CONTROL_SLPDDR_TO_AWAKE_SLOT_485 | SOO | 0x0
1434 | POWER_CONTROL | 0x256b | html | POWER_CONTROL_PSEQ_SLP32K_SLPDDR_SLOT | AWAKE_TO_SLPDDR_SLOT | 4 | 0 | 3:0 | RW | NA | TRUE | TBD | FALSE | TRUE | system | OTP_POWER_CONTROL_AWAKE_TO_SLPDDR_SLOT_486 | SOO | 0x0
1435 | POWER_CONTROL | 0x256b | html | POWER_CONTROL_PSEQ_SLP32K_SLPDDR_SLOT | SLPS2R_TO_SLPDDR_SLOT | 4 | 4 | 7:4 | RW | NA | TRUE | TBD | FALSE | TRUE | system | OTP_POWER_CONTROL_SLPS2R_TO_SLPDDR_SLOT_486 | SOO | 0x0
1436 | POWER_CONTROL | 0x256c | html | POWER_CONTROL_PSEQ_SLP32K_SLPS2R_SLOT | SLPDDR_TO_SLPS2RA_SLOT | 4 | 0 | 3:0 | RW | NA | TRUE | TBD | FALSE | TRUE | system | OTP_POWER_CONTROL_SLPDDR_TO_SLPS2RA_SLOT_487 | SOO | 0x0
1437 | POWER_CONTROL | 0x256c | html | POWER_CONTROL_PSEQ_SLP32K_SLPS2R_SLOT | SLPDDR_TO_SLPS2R_SLOT | 4 | 4 | 7:4 | RW | NA | TRUE | TBD | FALSE | TRUE | system | OTP_POWER_CONTROL_SLPDDR_TO_SLPS2R_SLOT_487 | SOO | 0x0
1438 | POWER_CONTROL | 0x256d | html | POWER_CONTROL_PSEQ_SLP32K_TO_OFF_SLOT | TO_OFF_SLOT | 4 | 0 | 3:0 | RW | NA | TRUE | TBD | FALSE | TRUE | system | OTP_POWER_CONTROL_TO_OFF_SLOT_488 | SOO | 0x0
1439 | POWER_CONTROL | 0x256e | html | POWER_CONTROL_PSEQ_SLP32K_CRASH_SLOT | TO_CRASH_SLOT | 4 | 0 | 3:0 | RW | NA | TRUE | TBD | FALSE | TRUE | system | OTP_POWER_CONTROL_TO_CRASH_SLOT_489 | SOO | 0x0
1440 | POWER_CONTROL | 0x256f | html | POWER_CONTROL_PSEQ_NRESET_AWAKE_SLOT | OFF_TO_AWAKE_SLOT | 4 | 0 | 3:0 | RW | NA | TRUE | TBD | FALSE | TRUE | system | OTP_POWER_CONTROL_OFF_TO_AWAKE_SLOT_490 | SOO | 0x0
1441 | POWER_CONTROL | 0x256f | html | POWER_CONTROL_PSEQ_NRESET_AWAKE_SLOT | SLPDDR_TO_AWAKE_SLOT | 4 | 4 | 7:4 | RW | NA | TRUE | TBD | FALSE | TRUE | system | OTP_POWER_CONTROL_SLPDDR_TO_AWAKE_SLOT_490 | SOO | 0x0
1442 | POWER_CONTROL | 0x2570 | html | POWER_CONTROL_PSEQ_NRESET_SLPDDR_SLOT | AWAKE_TO_SLPDDR_SLOT | 4 | 0 | 3:0 | RW | NA | TRUE | TBD | FALSE | TRUE | system | OTP_POWER_CONTROL_AWAKE_TO_SLPDDR_SLOT_491 | SOO | 0x0
1443 | POWER_CONTROL | 0x2570 | html | POWER_CONTROL_PSEQ_NRESET_SLPDDR_SLOT | SLPS2R_TO_SLPDDR_SLOT | 4 | 4 | 7:4 | RW | NA | TRUE | TBD | FALSE | TRUE | system | OTP_POWER_CONTROL_SLPS2R_TO_SLPDDR_SLOT_491 | SOO | 0x0
1444 | POWER_CONTROL | 0x2571 | html | POWER_CONTROL_PSEQ_NRESET_SLPS2R_SLOT | SLPDDR_TO_SLPS2RA_SLOT | 4 | 0 | 3:0 | RW | NA | TRUE | TBD | FALSE | TRUE | system | OTP_POWER_CONTROL_SLPDDR_TO_SLPS2RA_SLOT_492 | SOO | 0x0
1445 | POWER_CONTROL | 0x2571 | html | POWER_CONTROL_PSEQ_NRESET_SLPS2R_SLOT | SLPDDR_TO_SLPS2R_SLOT | 4 | 4 | 7:4 | RW | NA | TRUE | TBD | FALSE | TRUE | system | OTP_POWER_CONTROL_SLPDDR_TO_SLPS2R_SLOT_492 | SOO | 0x0
1446 | POWER_CONTROL | 0x2572 | html | POWER_CONTROL_PSEQ_NRESET_TO_OFF_SLOT | TO_OFF_SLOT | 4 | 0 | 3:0 | RW | NA | TRUE | TBD | FALSE | TRUE | system | OTP_POWER_CONTROL_TO_OFF_SLOT_493 | SOO | 0x0
1447 | POWER_CONTROL | 0x2573 | html | POWER_CONTROL_PSEQ_NRESET_CRASH_SLOT | TO_CRASH_SLOT | 4 | 0 | 3:0 | RW | NA | TRUE | TBD | FALSE | TRUE | system | OTP_POWER_CONTROL_TO_CRASH_SLOT_494 | SOO | 0x0
1448 | POWER_CONTROL | 0x2574 | html | POWER_CONTROL_PSEQ_SYSALIVE_AWAKE_SLOT | OFF_TO_AWAKE_SLOT | 4 | 0 | 3:0 | RW | NA | TRUE | TBD | FALSE | TRUE | system | OTP_POWER_CONTROL_OFF_TO_AWAKE_SLOT_495 | SOO | 0xf
1449 | POWER_CONTROL | 0x2574 | html | POWER_CONTROL_PSEQ_SYSALIVE_AWAKE_SLOT | SLPDDR_TO_AWAKE_SLOT | 4 | 4 | 7:4 | RW | NA | TRUE | TBD | FALSE | TRUE | system | OTP_POWER_CONTROL_SLPDDR_TO_AWAKE_SLOT_495 | SOO | 0xf
1450 | POWER_CONTROL | 0x2575 | html | POWER_CONTROL_PSEQ_SYSALIVE_SLPDDR_SLOT | AWAKE_TO_SLPDDR_SLOT | 4 | 0 | 3:0 | RW | NA | TRUE | TBD | FALSE | TRUE | system | OTP_POWER_CONTROL_AWAKE_TO_SLPDDR_SLOT_496 | SOO | 0xf
1451 | POWER_CONTROL | 0x2575 | html | POWER_CONTROL_PSEQ_SYSALIVE_SLPDDR_SLOT | SLPS2R_TO_SLPDDR_SLOT | 4 | 4 | 7:4 | RW | NA | TRUE | TBD | FALSE | TRUE | system | OTP_POWER_CONTROL_SLPS2R_TO_SLPDDR_SLOT_496 | SOO | 0xf
1452 | POWER_CONTROL | 0x2576 | html | POWER_CONTROL_PSEQ_SYSALIVE_SLPS2R_SLOT | SLPDDR_TO_SLPS2RA_SLOT | 4 | 0 | 3:0 | RW | NA | TRUE | TBD | FALSE | TRUE | system | OTP_POWER_CONTROL_SLPDDR_TO_SLPS2RA_SLOT_497 | SOO | 0xf
1453 | POWER_CONTROL | 0x2576 | html | POWER_CONTROL_PSEQ_SYSALIVE_SLPS2R_SLOT | SLPDDR_TO_SLPS2R_SLOT | 4 | 4 | 7:4 | RW | NA | TRUE | TBD | FALSE | TRUE | system | OTP_POWER_CONTROL_SLPDDR_TO_SLPS2R_SLOT_497 | SOO | 0xf
1454 | POWER_CONTROL | 0x2577 | html | POWER_CONTROL_PSEQ_SYSALIVE_TO_OFF_SLOT | TO_OFF_SLOT | 4 | 0 | 3:0 | RW | NA | TRUE | TBD | FALSE | TRUE | system | OTP_POWER_CONTROL_TO_OFF_SLOT_498 | SOO | 0xf
1455 | POWER_CONTROL | 0x2578 | html | POWER_CONTROL_PSEQ_ACTIVERDY_AWAKE_SLOT | OFF_TO_AWAKE_SLOT | 4 | 0 | 3:0 | RW | NA | TRUE | TBD | FALSE | TRUE | system | OTP_POWER_CONTROL_OFF_TO_AWAKE_SLOT_499 | SOO | 0xf
1456 | POWER_CONTROL | 0x2578 | html | POWER_CONTROL_PSEQ_ACTIVERDY_AWAKE_SLOT | SLPDDR_TO_AWAKE_SLOT | 4 | 4 | 7:4 | RW | NA | TRUE | TBD | FALSE | TRUE | system | OTP_POWER_CONTROL_SLPDDR_TO_AWAKE_SLOT_499 | SOO | 0xf
1457 | POWER_CONTROL | 0x2579 | html | POWER_CONTROL_PSEQ_ACTIVERDY_SLPDDR_SLOT | AWAKE_TO_SLPDDR_SLOT | 4 | 0 | 3:0 | RW | NA | TRUE | TBD | FALSE | TRUE | system | OTP_POWER_CONTROL_AWAKE_TO_SLPDDR_SLOT_500 | SOO | 0xf
1458 | POWER_CONTROL | 0x257a | html | POWER_CONTROL_PSEQ_ACTIVERDY_TO_OFF_SLOT | TO_OFF_SLOT | 4 | 0 | 3:0 | RW | NA | TRUE | TBD | FALSE | TRUE | system | OTP_POWER_CONTROL_TO_OFF_SLOT_501 | SOO | 0xf
1459 | POWER_CONTROL | 0x257b | html | POWER_CONTROL_PSEQ_ACTIVERDY_CRASH_SLOT | TO_CRASH_SLOT | 4 | 0 | 3:0 | RW | NA | TRUE | TBD | FALSE | TRUE | system | OTP_POWER_CONTROL_TO_CRASH_SLOT_502 | SOO | 0xf
1460 | POWER_CONTROL | 0x257c | html | POWER_CONTROL_PSEQ_PREUVLO_PREUPO_AWAKE_SLOT | OFF_TO_AWAKE_SLOT | 4 | 0 | 3:0 | RW | NA | TRUE | TBD | FALSE | TRUE | system | OTP_POWER_CONTROL_OFF_TO_AWAKE_SLOT_503 | SOO | 0xf
1461 | POWER_CONTROL | 0x257c | html | POWER_CONTROL_PSEQ_PREUVLO_PREUPO_AWAKE_SLOT | SLPDDR_TO_AWAKE_SLOT | 4 | 4 | 7:4 | RW | NA | TRUE | TBD | FALSE | TRUE | system | OTP_POWER_CONTROL_SLPDDR_TO_AWAKE_SLOT_503 | SOO | 0xf
1462 | POWER_CONTROL | 0x257d | html | POWER_CONTROL_PSEQ_PREUVLO_PREUPO_SLPDDR_SLOT | AWAKE_TO_SLPDDR_SLOT | 4 | 0 | 3:0 | RW | NA | TRUE | TBD | FALSE | TRUE | system | OTP_POWER_CONTROL_AWAKE_TO_SLPDDR_SLOT_504 | SOO | 0xf
1463 | POWER_CONTROL | 0x257d | html | POWER_CONTROL_PSEQ_PREUVLO_PREUPO_SLPDDR_SLOT | SLPS2R_TO_SLPDDR_SLOT | 4 | 4 | 7:4 | RW | NA | TRUE | TBD | FALSE | TRUE | system | OTP_POWER_CONTROL_SLPS2R_TO_SLPDDR_SLOT_504 | SOO | 0xf
1464 | POWER_CONTROL | 0x257e | html | POWER_CONTROL_PSEQ_PREUVLO_PREUPO_SLPS2R_SLOT | SLPDDR_TO_SLPS2RA_SLOT | 4 | 0 | 3:0 | RW | NA | TRUE | TBD | FALSE | TRUE | system | OTP_POWER_CONTROL_SLPDDR_TO_SLPS2RA_SLOT_505 | SOO | 0xf
1465 | POWER_CONTROL | 0x257e | html | POWER_CONTROL_PSEQ_PREUVLO_PREUPO_SLPS2R_SLOT | SLPDDR_TO_SLPS2R_SLOT | 4 | 4 | 7:4 | RW | NA | TRUE | TBD | FALSE | TRUE | system | OTP_POWER_CONTROL_SLPDDR_TO_SLPS2R_SLOT_505 | SOO | 0xf
1466 | POWER_CONTROL | 0x257f | html | POWER_CONTROL_PSEQ_PREUVLO_PREUPO_TO_OFF_SLOT | TO_OFF_SLOT | 4 | 0 | 3:0 | RW | NA | TRUE | TBD | FALSE | TRUE | system | OTP_POWER_CONTROL_TO_OFF_SLOT_506 | SOO | 0xf
1467 | POWER_CONTROL | 0x2580 | html | POWER_CONTROL_PSEQ_PREUVLO_PREUPO_CRASH_SLOT | TO_CRASH_SLOT | 4 | 0 | 3:0 | RW | NA | TRUE | TBD | FALSE | TRUE | system | OTP_POWER_CONTROL_TO_CRASH_SLOT_507 | SOO | 0x6
1468 | POWER_CONTROL | 0x2581 | html | POWER_CONTROL_PSEQ_VDD_BOOST_UVLO_AWAKE_SLOT | OFF_TO_AWAKE_SLOT | 4 | 0 | 3:0 | RW | NA | TRUE | TBD | FALSE | TRUE | system | OTP_POWER_CONTROL_OFF_TO_AWAKE_SLOT_508 | SOO | 0x0
1469 | POWER_CONTROL | 0x2581 | html | POWER_CONTROL_PSEQ_VDD_BOOST_UVLO_AWAKE_SLOT | SLPDDR_TO_AWAKE_SLOT | 4 | 4 | 7:4 | RW | NA | TRUE | TBD | FALSE | TRUE | system | OTP_POWER_CONTROL_SLPDDR_TO_AWAKE_SLOT_508 | SOO | 0x0
1470 | POWER_CONTROL | 0x2582 | html | POWER_CONTROL_PSEQ_VDD_BOOST_UVLO_SLPDDR_SLOT | AWAKE_TO_SLPDDR_SLOT | 4 | 0 | 3:0 | RW | NA | TRUE | TBD | FALSE | TRUE | system | OTP_POWER_CONTROL_AWAKE_TO_SLPDDR_SLOT_509 | SOO | 0x0
1471 | POWER_CONTROL | 0x2582 | html | POWER_CONTROL_PSEQ_VDD_BOOST_UVLO_SLPDDR_SLOT | SLPS2R_TO_SLPDDR_SLOT | 4 | 4 | 7:4 | RW | NA | TRUE | TBD | FALSE | TRUE | system | OTP_POWER_CONTROL_SLPS2R_TO_SLPDDR_SLOT_509 | SOO | 0x0
1472 | POWER_CONTROL | 0x2583 | html | POWER_CONTROL_PSEQ_VDD_BOOST_UVLO_SLPS2R_SLOT | SLPDDR_TO_SLPS2RA_SLOT | 4 | 0 | 3:0 | RW | NA | TRUE | TBD | FALSE | TRUE | system | OTP_POWER_CONTROL_SLPDDR_TO_SLPS2RA_SLOT_510 | SOO | 0x0
1473 | POWER_CONTROL | 0x2583 | html | POWER_CONTROL_PSEQ_VDD_BOOST_UVLO_SLPS2R_SLOT | SLPDDR_TO_SLPS2R_SLOT | 4 | 4 | 7:4 | RW | NA | TRUE | TBD | FALSE | TRUE | system | OTP_POWER_CONTROL_SLPDDR_TO_SLPS2R_SLOT_510 | SOO | 0x0
1474 | POWER_CONTROL | 0x2584 | html | POWER_CONTROL_PSEQ_VDD_BOOST_UVLO_TO_OFF_SLOT | TO_OFF_SLOT | 4 | 0 | 3:0 | RW | NA | TRUE | TBD | FALSE | TRUE | system | OTP_POWER_CONTROL_TO_OFF_SLOT_511 | SOO | 0x0
1475 | POWER_CONTROL | 0x2585 | html | POWER_CONTROL_PSEQ_VDD_BOOST_UVLO_CRASH_SLOT | TO_CRASH_SLOT | 4 | 0 | 3:0 | RW | NA | TRUE | TBD | FALSE | TRUE | system | OTP_POWER_CONTROL_TO_CRASH_SLOT_512 | SOO | 0x0
1476 | POWER_CONTROL | 0x2586 | html | POWER_CONTROL_PSEQ_BUTTON_DFU_AWAKE_SLOT | OFF_TO_AWAKE_SLOT | 4 | 0 | 3:0 | RW | NA | TRUE | TBD | FALSE | TRUE | system | OTP_POWER_CONTROL_OFF_TO_AWAKE_SLOT_513 | SOO | 0xd
1477 | POWER_CONTROL | 0x2587 | html | POWER_CONTROL_PSEQ_WLED_AWAKE_SLOT | OFF_TO_AWAKE_SLOT | 4 | 0 | 3:0 | RW | NA | TRUE | TBD | FALSE | TRUE | system | OTP_POWER_CONTROL_OFF_TO_AWAKE_SLOT_514 | SOO | 0x0
1478 | POWER_CONTROL | 0x2587 | html | POWER_CONTROL_PSEQ_WLED_AWAKE_SLOT | SLPDDR_TO_AWAKE_SLOT | 4 | 4 | 7:4 | RW | NA | TRUE | TBD | FALSE | TRUE | system | OTP_POWER_CONTROL_SLPDDR_TO_AWAKE_SLOT_514 | SOO | 0x0
1479 | POWER_CONTROL | 0x2588 | html | POWER_CONTROL_PSEQ_WLED_SLPDDR_SLOT | AWAKE_TO_SLPDDR_SLOT | 4 | 0 | 3:0 | RW | NA | TRUE | TBD | FALSE | TRUE | system | OTP_POWER_CONTROL_AWAKE_TO_SLPDDR_SLOT_515 | SOO | 0x0
1480 | POWER_CONTROL | 0x2588 | html | POWER_CONTROL_PSEQ_WLED_SLPDDR_SLOT | SLPS2R_TO_SLPDDR_SLOT | 4 | 4 | 7:4 | RW | NA | TRUE | TBD | FALSE | TRUE | system | OTP_POWER_CONTROL_SLPS2R_TO_SLPDDR_SLOT_515 | SOO | 0x0
1481 | POWER_CONTROL | 0x2589 | html | POWER_CONTROL_PSEQ_WLED_SLPS2R_SLOT | SLPDDR_TO_SLPS2RA_SLOT | 4 | 0 | 3:0 | RW | NA | TRUE | TBD | FALSE | TRUE | system | OTP_POWER_CONTROL_SLPDDR_TO_SLPS2RA_SLOT_516 | SOO | 0x0
1482 | POWER_CONTROL | 0x2589 | html | POWER_CONTROL_PSEQ_WLED_SLPS2R_SLOT | SLPDDR_TO_SLPS2R_SLOT | 4 | 4 | 7:4 | RW | NA | TRUE | TBD | FALSE | TRUE | system | OTP_POWER_CONTROL_SLPDDR_TO_SLPS2R_SLOT_516 | SOO | 0x0
1483 | POWER_CONTROL | 0x258a | html | POWER_CONTROL_PSEQ_WLED_TO_OFF_SLOT | TO_OFF_SLOT | 4 | 0 | 3:0 | RW | NA | TRUE | TBD | FALSE | TRUE | system | OTP_POWER_CONTROL_TO_OFF_SLOT_517 | SOO | 0x0
1484 | POWER_CONTROL | 0x258b | html | POWER_CONTROL_PSEQ_WLED_CRASH_SLOT | TO_CRASH_SLOT | 4 | 0 | 3:0 | RW | NA | TRUE | TBD | FALSE | TRUE | system | OTP_POWER_CONTROL_TO_CRASH_SLOT_518 | SOO | 0x0
1485 | POWER_CONTROL | 0x258c | html | POWER_CONTROL_PSEQ_BUCKSW1_VIRTUAL_SLAVE_SUPPLY_AWAKE_SLOT | OFF_TO_AWAKE_SLOT | 4 | 0 | 3:0 | RW | NA | TRUE | TBD | FALSE | TRUE | system | OTP_POWER_CONTROL_OFF_TO_AWAKE_SLOT_519 | SOO | 0xf
1486 | POWER_CONTROL | 0x258c | html | POWER_CONTROL_PSEQ_BUCKSW1_VIRTUAL_SLAVE_SUPPLY_AWAKE_SLOT | SLPDDR_TO_AWAKE_SLOT | 4 | 4 | 7:4 | RW | NA | TRUE | TBD | FALSE | TRUE | system | OTP_POWER_CONTROL_SLPDDR_TO_AWAKE_SLOT_519 | SOO | 0xf
1487 | POWER_CONTROL | 0x258d | html | POWER_CONTROL_PSEQ_BUCKSW1_VIRTUAL_SLAVE_SUPPLY_SLPDDR_SLOT | AWAKE_TO_SLPDDR_SLOT | 4 | 0 | 3:0 | RW | NA | TRUE | TBD | FALSE | TRUE | system | OTP_POWER_CONTROL_AWAKE_TO_SLPDDR_SLOT_520 | SOO | 0xf
1488 | POWER_CONTROL | 0x258d | html | POWER_CONTROL_PSEQ_BUCKSW1_VIRTUAL_SLAVE_SUPPLY_SLPDDR_SLOT | SLPS2R_TO_SLPDDR_SLOT | 4 | 4 | 7:4 | RW | NA | TRUE | TBD | FALSE | TRUE | system | OTP_POWER_CONTROL_SLPS2R_TO_SLPDDR_SLOT_520 | SOO | 0xf
1489 | POWER_CONTROL | 0x258e | html | POWER_CONTROL_PSEQ_BUCKSW1_VIRTUAL_SLAVE_SUPPLY_SLPS2R_SLOT | SLPDDR_TO_SLPS2RA_SLOT | 4 | 0 | 3:0 | RW | NA | TRUE | TBD | FALSE | TRUE | system | OTP_POWER_CONTROL_SLPDDR_TO_SLPS2RA_SLOT_521 | SOO | 0xf
1490 | POWER_CONTROL | 0x258e | html | POWER_CONTROL_PSEQ_BUCKSW1_VIRTUAL_SLAVE_SUPPLY_SLPS2R_SLOT | SLPDDR_TO_SLPS2R_SLOT | 4 | 4 | 7:4 | RW | NA | TRUE | TBD | FALSE | TRUE | system | OTP_POWER_CONTROL_SLPDDR_TO_SLPS2R_SLOT_521 | SOO | 0xf
1491 | POWER_CONTROL | 0x258f | html | POWER_CONTROL_PSEQ_BUCKSW1_VIRTUAL_SLAVE_SUPPLY_TO_OFF_SLOT | TO_OFF_SLOT | 4 | 0 | 3:0 | RW | NA | TRUE | TBD | FALSE | TRUE | system | OTP_POWER_CONTROL_TO_OFF_SLOT_522 | SOO | 0xf
1492 | POWER_CONTROL | 0x2590 | html | POWER_CONTROL_PSEQ_BUCKSW1_VIRTUAL_SLAVE_SUPPLY_CRASH_SLOT | TO_CRASH_SLOT | 4 | 0 | 3:0 | RW | NA | TRUE | TBD | FALSE | TRUE | system | OTP_POWER_CONTROL_TO_CRASH_SLOT_523 | SOO | 0xf
1493 | POWER_CONTROL | 0x2591 | html | POWER_CONTROL_PSEQ_BUCKSW2_VIRTUAL_SLAVE_SUPPLY_AWAKE_SLOT | OFF_TO_AWAKE_SLOT | 4 | 0 | 3:0 | RW | NA | TRUE | TBD | FALSE | TRUE | system | OTP_POWER_CONTROL_OFF_TO_AWAKE_SLOT_524 | SOO | 0xf
1494 | POWER_CONTROL | 0x2591 | html | POWER_CONTROL_PSEQ_BUCKSW2_VIRTUAL_SLAVE_SUPPLY_AWAKE_SLOT | SLPDDR_TO_AWAKE_SLOT | 4 | 4 | 7:4 | RW | NA | TRUE | TBD | FALSE | TRUE | system | OTP_POWER_CONTROL_SLPDDR_TO_AWAKE_SLOT_524 | SOO | 0xf
1495 | POWER_CONTROL | 0x2592 | html | POWER_CONTROL_PSEQ_BUCKSW2_VIRTUAL_SLAVE_SUPPLY_SLPDDR_SLOT | AWAKE_TO_SLPDDR_SLOT | 4 | 0 | 3:0 | RW | NA | TRUE | TBD | FALSE | TRUE | system | OTP_POWER_CONTROL_AWAKE_TO_SLPDDR_SLOT_525 | SOO | 0xf
1496 | POWER_CONTROL | 0x2592 | html | POWER_CONTROL_PSEQ_BUCKSW2_VIRTUAL_SLAVE_SUPPLY_SLPDDR_SLOT | SLPS2R_TO_SLPDDR_SLOT | 4 | 4 | 7:4 | RW | NA | TRUE | TBD | FALSE | TRUE | system | OTP_POWER_CONTROL_SLPS2R_TO_SLPDDR_SLOT_525 | SOO | 0xf
1497 | POWER_CONTROL | 0x2593 | html | POWER_CONTROL_PSEQ_BUCKSW2_VIRTUAL_SLAVE_SUPPLY_SLPS2R_SLOT | SLPDDR_TO_SLPS2RA_SLOT | 4 | 0 | 3:0 | RW | NA | TRUE | TBD | FALSE | TRUE | system | OTP_POWER_CONTROL_SLPDDR_TO_SLPS2RA_SLOT_526 | SOO | 0xf
1498 | POWER_CONTROL | 0x2593 | html | POWER_CONTROL_PSEQ_BUCKSW2_VIRTUAL_SLAVE_SUPPLY_SLPS2R_SLOT | SLPDDR_TO_SLPS2R_SLOT | 4 | 4 | 7:4 | RW | NA | TRUE | TBD | FALSE | TRUE | system | OTP_POWER_CONTROL_SLPDDR_TO_SLPS2R_SLOT_526 | SOO | 0xf
1499 | POWER_CONTROL | 0x2594 | html | POWER_CONTROL_PSEQ_BUCKSW2_VIRTUAL_SLAVE_SUPPLY_TO_OFF_SLOT | TO_OFF_SLOT | 4 | 0 | 3:0 | RW | NA | TRUE | TBD | FALSE | TRUE | system | OTP_POWER_CONTROL_TO_OFF_SLOT_527 | SOO | 0xf
1500 | POWER_CONTROL | 0x2595 | html | POWER_CONTROL_PSEQ_BUCKSW2_VIRTUAL_SLAVE_SUPPLY_CRASH_SLOT | TO_CRASH_SLOT | 4 | 0 | 3:0 | RW | NA | TRUE | TBD | FALSE | TRUE | system | OTP_POWER_CONTROL_TO_CRASH_SLOT_528 | SOO | 0xf
1501 | POWER_CONTROL | 0x2596 | html | POWER_CONTROL_PSEQ_BUCKSW3_VIRTUAL_SLAVE_SUPPLY_AWAKE_SLOT | OFF_TO_AWAKE_SLOT | 4 | 0 | 3:0 | RW | NA | TRUE | TBD | FALSE | TRUE | system | OTP_POWER_CONTROL_OFF_TO_AWAKE_SLOT_529 | SOO | 0xf
1502 | POWER_CONTROL | 0x2596 | html | POWER_CONTROL_PSEQ_BUCKSW3_VIRTUAL_SLAVE_SUPPLY_AWAKE_SLOT | SLPDDR_TO_AWAKE_SLOT | 4 | 4 | 7:4 | RW | NA | TRUE | TBD | FALSE | TRUE | system | OTP_POWER_CONTROL_SLPDDR_TO_AWAKE_SLOT_529 | SOO | 0xf
1503 | POWER_CONTROL | 0x2597 | html | POWER_CONTROL_PSEQ_BUCKSW3_VIRTUAL_SLAVE_SUPPLY_SLPDDR_SLOT | AWAKE_TO_SLPDDR_SLOT | 4 | 0 | 3:0 | RW | NA | TRUE | TBD | FALSE | TRUE | system | OTP_POWER_CONTROL_AWAKE_TO_SLPDDR_SLOT_530 | SOO | 0xf
1504 | POWER_CONTROL | 0x2597 | html | POWER_CONTROL_PSEQ_BUCKSW3_VIRTUAL_SLAVE_SUPPLY_SLPDDR_SLOT | SLPS2R_TO_SLPDDR_SLOT | 4 | 4 | 7:4 | RW | NA | TRUE | TBD | FALSE | TRUE | system | OTP_POWER_CONTROL_SLPS2R_TO_SLPDDR_SLOT_530 | SOO | 0xf
1505 | POWER_CONTROL | 0x2598 | html | POWER_CONTROL_PSEQ_BUCKSW3_VIRTUAL_SLAVE_SUPPLY_SLPS2R_SLOT | SLPDDR_TO_SLPS2RA_SLOT | 4 | 0 | 3:0 | RW | NA | TRUE | TBD | FALSE | TRUE | system | OTP_POWER_CONTROL_SLPDDR_TO_SLPS2RA_SLOT_531 | SOO | 0xf
1506 | POWER_CONTROL | 0x2598 | html | POWER_CONTROL_PSEQ_BUCKSW3_VIRTUAL_SLAVE_SUPPLY_SLPS2R_SLOT | SLPDDR_TO_SLPS2R_SLOT | 4 | 4 | 7:4 | RW | NA | TRUE | TBD | FALSE | TRUE | system | OTP_POWER_CONTROL_SLPDDR_TO_SLPS2R_SLOT_531 | SOO | 0xf
1507 | POWER_CONTROL | 0x2599 | html | POWER_CONTROL_PSEQ_BUCKSW3_VIRTUAL_SLAVE_SUPPLY_TO_OFF_SLOT | TO_OFF_SLOT | 4 | 0 | 3:0 | RW | NA | TRUE | TBD | FALSE | TRUE | system | OTP_POWER_CONTROL_TO_OFF_SLOT_532 | SOO | 0xf
1508 | POWER_CONTROL | 0x259a | html | POWER_CONTROL_PSEQ_BUCKSW3_VIRTUAL_SLAVE_SUPPLY_CRASH_SLOT | TO_CRASH_SLOT | 4 | 0 | 3:0 | RW | NA | TRUE | TBD | FALSE | TRUE | system | OTP_POWER_CONTROL_TO_CRASH_SLOT_533 | SOO | 0xf
1509 | POWER_CONTROL | 0x259b | html | POWER_CONTROL_PSEQ_GPIO10_AWAKE_SLOT | OFF_TO_AWAKE_SLOT | 4 | 0 | 3:0 | RW | NA | TRUE | TBD | FALSE | TRUE | system | OTP_POWER_CONTROL_OFF_TO_AWAKE_SLOT_534 | SOO | 0x0
1510 | POWER_CONTROL | 0x259b | html | POWER_CONTROL_PSEQ_GPIO10_AWAKE_SLOT | SLPDDR_TO_AWAKE_SLOT | 4 | 4 | 7:4 | RW | NA | TRUE | TBD | FALSE | TRUE | system | OTP_POWER_CONTROL_SLPDDR_TO_AWAKE_SLOT_534 | SOO | 0x0
1511 | POWER_CONTROL | 0x259c | html | POWER_CONTROL_PSEQ_GPIO10_SLPDDR_SLOT | AWAKE_TO_SLPDDR_SLOT | 4 | 0 | 3:0 | RW | NA | TRUE | TBD | FALSE | TRUE | system | OTP_POWER_CONTROL_AWAKE_TO_SLPDDR_SLOT_535 | SOO | 0x0
1512 | POWER_CONTROL | 0x259c | html | POWER_CONTROL_PSEQ_GPIO10_SLPDDR_SLOT | SLPS2R_TO_SLPDDR_SLOT | 4 | 4 | 7:4 | RW | NA | TRUE | TBD | FALSE | TRUE | system | OTP_POWER_CONTROL_SLPS2R_TO_SLPDDR_SLOT_535 | SOO | 0x0
1513 | POWER_CONTROL | 0x259d | html | POWER_CONTROL_PSEQ_GPIO10_SLPS2R_SLOT | SLPDDR_TO_SLPS2RA_SLOT | 4 | 0 | 3:0 | RW | NA | TRUE | TBD | FALSE | TRUE | system | OTP_POWER_CONTROL_SLPDDR_TO_SLPS2RA_SLOT_536 | SOO | 0x0
1514 | POWER_CONTROL | 0x259d | html | POWER_CONTROL_PSEQ_GPIO10_SLPS2R_SLOT | SLPDDR_TO_SLPS2R_SLOT | 4 | 4 | 7:4 | RW | NA | TRUE | TBD | FALSE | TRUE | system | OTP_POWER_CONTROL_SLPDDR_TO_SLPS2R_SLOT_536 | SOO | 0x0
1515 | POWER_CONTROL | 0x259e | html | POWER_CONTROL_PSEQ_GPIO10_TO_OFF_SLOT | TO_OFF_SLOT | 4 | 0 | 3:0 | RW | NA | TRUE | TBD | FALSE | TRUE | system | OTP_POWER_CONTROL_TO_OFF_SLOT_537 | SOO | 0x0
1516 | POWER_CONTROL | 0x259f | html | POWER_CONTROL_PSEQ_GPIO10_CRASH_SLOT | TO_CRASH_SLOT | 4 | 0 | 3:0 | RW | NA | TRUE | TBD | FALSE | TRUE | system | OTP_POWER_CONTROL_TO_CRASH_SLOT_538 | SOO | 0x0
1517 | POWER_CONTROL | 0x25a0 | html | POWER_CONTROL_PSEQ_GPIO11_AWAKE_SLOT | OFF_TO_AWAKE_SLOT | 4 | 0 | 3:0 | RW | NA | TRUE | TBD | FALSE | TRUE | system | OTP_POWER_CONTROL_OFF_TO_AWAKE_SLOT_539 | SOO | 0x0
1518 | POWER_CONTROL | 0x25a0 | html | POWER_CONTROL_PSEQ_GPIO11_AWAKE_SLOT | SLPDDR_TO_AWAKE_SLOT | 4 | 4 | 7:4 | RW | NA | TRUE | TBD | FALSE | TRUE | system | OTP_POWER_CONTROL_SLPDDR_TO_AWAKE_SLOT_539 | SOO | 0x0
1519 | POWER_CONTROL | 0x25a1 | html | POWER_CONTROL_PSEQ_GPIO11_SLPDDR_SLOT | AWAKE_TO_SLPDDR_SLOT | 4 | 0 | 3:0 | RW | NA | TRUE | TBD | FALSE | TRUE | system | OTP_POWER_CONTROL_AWAKE_TO_SLPDDR_SLOT_540 | SOO | 0x0
1520 | POWER_CONTROL | 0x25a1 | html | POWER_CONTROL_PSEQ_GPIO11_SLPDDR_SLOT | SLPS2R_TO_SLPDDR_SLOT | 4 | 4 | 7:4 | RW | NA | TRUE | TBD | FALSE | TRUE | system | OTP_POWER_CONTROL_SLPS2R_TO_SLPDDR_SLOT_540 | SOO | 0x0
1521 | POWER_CONTROL | 0x25a2 | html | POWER_CONTROL_PSEQ_GPIO11_SLPS2R_SLOT | SLPDDR_TO_SLPS2RA_SLOT | 4 | 0 | 3:0 | RW | NA | TRUE | TBD | FALSE | TRUE | system | OTP_POWER_CONTROL_SLPDDR_TO_SLPS2RA_SLOT_541 | SOO | 0x0
1522 | POWER_CONTROL | 0x25a2 | html | POWER_CONTROL_PSEQ_GPIO11_SLPS2R_SLOT | SLPDDR_TO_SLPS2R_SLOT | 4 | 4 | 7:4 | RW | NA | TRUE | TBD | FALSE | TRUE | system | OTP_POWER_CONTROL_SLPDDR_TO_SLPS2R_SLOT_541 | SOO | 0x0
1523 | POWER_CONTROL | 0x25a3 | html | POWER_CONTROL_PSEQ_GPIO11_TO_OFF_SLOT | TO_OFF_SLOT | 4 | 0 | 3:0 | RW | NA | TRUE | TBD | FALSE | TRUE | system | OTP_POWER_CONTROL_TO_OFF_SLOT_542 | SOO | 0x0
1524 | POWER_CONTROL | 0x25a4 | html | POWER_CONTROL_PSEQ_GPIO11_CRASH_SLOT | TO_CRASH_SLOT | 4 | 0 | 3:0 | RW | NA | TRUE | TBD | FALSE | TRUE | system | OTP_POWER_CONTROL_TO_CRASH_SLOT_543 | SOO | 0x0
1525 | POWER_CONTROL | 0x25a5 | html | POWER_CONTROL_PSEQ_GPIO12_AWAKE_SLOT | OFF_TO_AWAKE_SLOT | 4 | 0 | 3:0 | RW | NA | TRUE | TBD | FALSE | TRUE | system | OTP_POWER_CONTROL_OFF_TO_AWAKE_SLOT_544 | SOO | 0x0
1526 | POWER_CONTROL | 0x25a5 | html | POWER_CONTROL_PSEQ_GPIO12_AWAKE_SLOT | SLPDDR_TO_AWAKE_SLOT | 4 | 4 | 7:4 | RW | NA | TRUE | TBD | FALSE | TRUE | system | OTP_POWER_CONTROL_SLPDDR_TO_AWAKE_SLOT_544 | SOO | 0x0
1527 | POWER_CONTROL | 0x25a6 | html | POWER_CONTROL_PSEQ_GPIO12_SLPDDR_SLOT | AWAKE_TO_SLPDDR_SLOT | 4 | 0 | 3:0 | RW | NA | TRUE | TBD | FALSE | TRUE | system | OTP_POWER_CONTROL_AWAKE_TO_SLPDDR_SLOT_545 | SOO | 0x0
1528 | POWER_CONTROL | 0x25a6 | html | POWER_CONTROL_PSEQ_GPIO12_SLPDDR_SLOT | SLPS2R_TO_SLPDDR_SLOT | 4 | 4 | 7:4 | RW | NA | TRUE | TBD | FALSE | TRUE | system | OTP_POWER_CONTROL_SLPS2R_TO_SLPDDR_SLOT_545 | SOO | 0x0
1529 | POWER_CONTROL | 0x25a7 | html | POWER_CONTROL_PSEQ_GPIO12_SLPS2R_SLOT | SLPDDR_TO_SLPS2RA_SLOT | 4 | 0 | 3:0 | RW | NA | TRUE | TBD | FALSE | TRUE | system | OTP_POWER_CONTROL_SLPDDR_TO_SLPS2RA_SLOT_546 | SOO | 0x0
1530 | POWER_CONTROL | 0x25a7 | html | POWER_CONTROL_PSEQ_GPIO12_SLPS2R_SLOT | SLPDDR_TO_SLPS2R_SLOT | 4 | 4 | 7:4 | RW | NA | TRUE | TBD | FALSE | TRUE | system | OTP_POWER_CONTROL_SLPDDR_TO_SLPS2R_SLOT_546 | SOO | 0x0
1531 | POWER_CONTROL | 0x25a8 | html | POWER_CONTROL_PSEQ_GPIO12_TO_OFF_SLOT | TO_OFF_SLOT | 4 | 0 | 3:0 | RW | NA | TRUE | TBD | FALSE | TRUE | system | OTP_POWER_CONTROL_TO_OFF_SLOT_547 | SOO | 0x0
1532 | POWER_CONTROL | 0x25a9 | html | POWER_CONTROL_PSEQ_GPIO12_CRASH_SLOT | TO_CRASH_SLOT | 4 | 0 | 3:0 | RW | NA | TRUE | TBD | FALSE | TRUE | system | OTP_POWER_CONTROL_TO_CRASH_SLOT_548 | SOO | 0x0
1533 | POWER_CONTROL | 0x25aa | html | POWER_CONTROL_PSEQ_GPIO13_AWAKE_SLOT | OFF_TO_AWAKE_SLOT | 4 | 0 | 3:0 | RW | NA | TRUE | TBD | FALSE | TRUE | system | OTP_POWER_CONTROL_OFF_TO_AWAKE_SLOT_549 | SOO | 0x0
1534 | POWER_CONTROL | 0x25aa | html | POWER_CONTROL_PSEQ_GPIO13_AWAKE_SLOT | SLPDDR_TO_AWAKE_SLOT | 4 | 4 | 7:4 | RW | NA | TRUE | TBD | FALSE | TRUE | system | OTP_POWER_CONTROL_SLPDDR_TO_AWAKE_SLOT_549 | SOO | 0x0
1535 | POWER_CONTROL | 0x25ab | html | POWER_CONTROL_PSEQ_GPIO13_SLPDDR_SLOT | AWAKE_TO_SLPDDR_SLOT | 4 | 0 | 3:0 | RW | NA | TRUE | TBD | FALSE | TRUE | system | OTP_POWER_CONTROL_AWAKE_TO_SLPDDR_SLOT_550 | SOO | 0x0
1536 | POWER_CONTROL | 0x25ab | html | POWER_CONTROL_PSEQ_GPIO13_SLPDDR_SLOT | SLPS2R_TO_SLPDDR_SLOT | 4 | 4 | 7:4 | RW | NA | TRUE | TBD | FALSE | TRUE | system | OTP_POWER_CONTROL_SLPS2R_TO_SLPDDR_SLOT_550 | SOO | 0x0
1537 | POWER_CONTROL | 0x25ac | html | POWER_CONTROL_PSEQ_GPIO13_SLPS2R_SLOT | SLPDDR_TO_SLPS2RA_SLOT | 4 | 0 | 3:0 | RW | NA | TRUE | TBD | FALSE | TRUE | system | OTP_POWER_CONTROL_SLPDDR_TO_SLPS2RA_SLOT_551 | SOO | 0x0
1538 | POWER_CONTROL | 0x25ac | html | POWER_CONTROL_PSEQ_GPIO13_SLPS2R_SLOT | SLPDDR_TO_SLPS2R_SLOT | 4 | 4 | 7:4 | RW | NA | TRUE | TBD | FALSE | TRUE | system | OTP_POWER_CONTROL_SLPDDR_TO_SLPS2R_SLOT_551 | SOO | 0x0
1539 | POWER_CONTROL | 0x25ad | html | POWER_CONTROL_PSEQ_GPIO13_TO_OFF_SLOT | TO_OFF_SLOT | 4 | 0 | 3:0 | RW | NA | TRUE | TBD | FALSE | TRUE | system | OTP_POWER_CONTROL_TO_OFF_SLOT_552 | SOO | 0x0
1540 | POWER_CONTROL | 0x25ae | html | POWER_CONTROL_PSEQ_GPIO13_CRASH_SLOT | TO_CRASH_SLOT | 4 | 0 | 3:0 | RW | NA | TRUE | TBD | FALSE | TRUE | system | OTP_POWER_CONTROL_TO_CRASH_SLOT_553 | SOO | 0x0
1541 | POWER_CONTROL | 0x25af | html | POWER_CONTROL_PSEQ_GPIO14_AWAKE_SLOT | OFF_TO_AWAKE_SLOT | 4 | 0 | 3:0 | RW | NA | TRUE | TBD | FALSE | TRUE | system | OTP_POWER_CONTROL_OFF_TO_AWAKE_SLOT_554 | SOO | 0x0
1542 | POWER_CONTROL | 0x25af | html | POWER_CONTROL_PSEQ_GPIO14_AWAKE_SLOT | SLPDDR_TO_AWAKE_SLOT | 4 | 4 | 7:4 | RW | NA | TRUE | TBD | FALSE | TRUE | system | OTP_POWER_CONTROL_SLPDDR_TO_AWAKE_SLOT_554 | SOO | 0x0
1543 | POWER_CONTROL | 0x25b0 | html | POWER_CONTROL_PSEQ_GPIO14_SLPDDR_SLOT | AWAKE_TO_SLPDDR_SLOT | 4 | 0 | 3:0 | RW | NA | TRUE | TBD | FALSE | TRUE | system | OTP_POWER_CONTROL_AWAKE_TO_SLPDDR_SLOT_555 | SOO | 0x0
1544 | POWER_CONTROL | 0x25b0 | html | POWER_CONTROL_PSEQ_GPIO14_SLPDDR_SLOT | SLPS2R_TO_SLPDDR_SLOT | 4 | 4 | 7:4 | RW | NA | TRUE | TBD | FALSE | TRUE | system | OTP_POWER_CONTROL_SLPS2R_TO_SLPDDR_SLOT_555 | SOO | 0x0
1545 | POWER_CONTROL | 0x25b1 | html | POWER_CONTROL_PSEQ_GPIO14_SLPS2R_SLOT | SLPDDR_TO_SLPS2RA_SLOT | 4 | 0 | 3:0 | RW | NA | TRUE | TBD | FALSE | TRUE | system | OTP_POWER_CONTROL_SLPDDR_TO_SLPS2RA_SLOT_556 | SOO | 0x0
1546 | POWER_CONTROL | 0x25b1 | html | POWER_CONTROL_PSEQ_GPIO14_SLPS2R_SLOT | SLPDDR_TO_SLPS2R_SLOT | 4 | 4 | 7:4 | RW | NA | TRUE | TBD | FALSE | TRUE | system | OTP_POWER_CONTROL_SLPDDR_TO_SLPS2R_SLOT_556 | SOO | 0x0
1547 | POWER_CONTROL | 0x25b2 | html | POWER_CONTROL_PSEQ_GPIO14_TO_OFF_SLOT | TO_OFF_SLOT | 4 | 0 | 3:0 | RW | NA | TRUE | TBD | FALSE | TRUE | system | OTP_POWER_CONTROL_TO_OFF_SLOT_557 | SOO | 0x0
1548 | POWER_CONTROL | 0x25b3 | html | POWER_CONTROL_PSEQ_GPIO14_CRASH_SLOT | TO_CRASH_SLOT | 4 | 0 | 3:0 | RW | NA | TRUE | TBD | FALSE | TRUE | system | OTP_POWER_CONTROL_TO_CRASH_SLOT_558 | SOO | 0x0
1549 | POWER_CONTROL | 0x25b4 | html | POWER_CONTROL_PSEQ_GPIO15_AWAKE_SLOT | OFF_TO_AWAKE_SLOT | 4 | 0 | 3:0 | RW | NA | TRUE | TBD | FALSE | TRUE | system | OTP_POWER_CONTROL_OFF_TO_AWAKE_SLOT_559 | SOO | 0x0
1550 | POWER_CONTROL | 0x25b4 | html | POWER_CONTROL_PSEQ_GPIO15_AWAKE_SLOT | SLPDDR_TO_AWAKE_SLOT | 4 | 4 | 7:4 | RW | NA | TRUE | TBD | FALSE | TRUE | system | OTP_POWER_CONTROL_SLPDDR_TO_AWAKE_SLOT_559 | SOO | 0x0
1551 | POWER_CONTROL | 0x25b5 | html | POWER_CONTROL_PSEQ_GPIO15_SLPDDR_SLOT | AWAKE_TO_SLPDDR_SLOT | 4 | 0 | 3:0 | RW | NA | TRUE | TBD | FALSE | TRUE | system | OTP_POWER_CONTROL_AWAKE_TO_SLPDDR_SLOT_560 | SOO | 0x0
1552 | POWER_CONTROL | 0x25b5 | html | POWER_CONTROL_PSEQ_GPIO15_SLPDDR_SLOT | SLPS2R_TO_SLPDDR_SLOT | 4 | 4 | 7:4 | RW | NA | TRUE | TBD | FALSE | TRUE | system | OTP_POWER_CONTROL_SLPS2R_TO_SLPDDR_SLOT_560 | SOO | 0x0
1553 | POWER_CONTROL | 0x25b6 | html | POWER_CONTROL_PSEQ_GPIO15_SLPS2R_SLOT | SLPDDR_TO_SLPS2RA_SLOT | 4 | 0 | 3:0 | RW | NA | TRUE | TBD | FALSE | TRUE | system | OTP_POWER_CONTROL_SLPDDR_TO_SLPS2RA_SLOT_561 | SOO | 0x0
1554 | POWER_CONTROL | 0x25b6 | html | POWER_CONTROL_PSEQ_GPIO15_SLPS2R_SLOT | SLPDDR_TO_SLPS2R_SLOT | 4 | 4 | 7:4 | RW | NA | TRUE | TBD | FALSE | TRUE | system | OTP_POWER_CONTROL_SLPDDR_TO_SLPS2R_SLOT_561 | SOO | 0x0
1555 | POWER_CONTROL | 0x25b7 | html | POWER_CONTROL_PSEQ_GPIO15_TO_OFF_SLOT | TO_OFF_SLOT | 4 | 0 | 3:0 | RW | NA | TRUE | TBD | FALSE | TRUE | system | OTP_POWER_CONTROL_TO_OFF_SLOT_562 | SOO | 0x0
1556 | POWER_CONTROL | 0x25b8 | html | POWER_CONTROL_PSEQ_GPIO15_CRASH_SLOT | TO_CRASH_SLOT | 4 | 0 | 3:0 | RW | NA | TRUE | TBD | FALSE | TRUE | system | OTP_POWER_CONTROL_TO_CRASH_SLOT_563 | SOO | 0x0
1557 | POWER_CONTROL | 0x25b9 | html | POWER_CONTROL_PSEQ_GPIO16_AWAKE_SLOT | OFF_TO_AWAKE_SLOT | 4 | 0 | 3:0 | RW | NA | TRUE | TBD | FALSE | TRUE | system | OTP_POWER_CONTROL_OFF_TO_AWAKE_SLOT_564 | SOO | 0x0
1558 | POWER_CONTROL | 0x25b9 | html | POWER_CONTROL_PSEQ_GPIO16_AWAKE_SLOT | SLPDDR_TO_AWAKE_SLOT | 4 | 4 | 7:4 | RW | NA | TRUE | TBD | FALSE | TRUE | system | OTP_POWER_CONTROL_SLPDDR_TO_AWAKE_SLOT_564 | SOO | 0x0
1559 | POWER_CONTROL | 0x25ba | html | POWER_CONTROL_PSEQ_GPIO16_SLPDDR_SLOT | AWAKE_TO_SLPDDR_SLOT | 4 | 0 | 3:0 | RW | NA | TRUE | TBD | FALSE | TRUE | system | OTP_POWER_CONTROL_AWAKE_TO_SLPDDR_SLOT_565 | SOO | 0x0
1560 | POWER_CONTROL | 0x25ba | html | POWER_CONTROL_PSEQ_GPIO16_SLPDDR_SLOT | SLPS2R_TO_SLPDDR_SLOT | 4 | 4 | 7:4 | RW | NA | TRUE | TBD | FALSE | TRUE | system | OTP_POWER_CONTROL_SLPS2R_TO_SLPDDR_SLOT_565 | SOO | 0x0
1561 | POWER_CONTROL | 0x25bb | html | POWER_CONTROL_PSEQ_GPIO16_SLPS2R_SLOT | SLPDDR_TO_SLPS2RA_SLOT | 4 | 0 | 3:0 | RW | NA | TRUE | TBD | FALSE | TRUE | system | OTP_POWER_CONTROL_SLPDDR_TO_SLPS2RA_SLOT_566 | SOO | 0x0
1562 | POWER_CONTROL | 0x25bb | html | POWER_CONTROL_PSEQ_GPIO16_SLPS2R_SLOT | SLPDDR_TO_SLPS2R_SLOT | 4 | 4 | 7:4 | RW | NA | TRUE | TBD | FALSE | TRUE | system | OTP_POWER_CONTROL_SLPDDR_TO_SLPS2R_SLOT_566 | SOO | 0x0
1563 | POWER_CONTROL | 0x25bc | html | POWER_CONTROL_PSEQ_GPIO16_TO_OFF_SLOT | TO_OFF_SLOT | 4 | 0 | 3:0 | RW | NA | TRUE | TBD | FALSE | TRUE | system | OTP_POWER_CONTROL_TO_OFF_SLOT_567 | SOO | 0x0
1564 | POWER_CONTROL | 0x25bd | html | POWER_CONTROL_PSEQ_GPIO16_CRASH_SLOT | TO_CRASH_SLOT | 4 | 0 | 3:0 | RW | NA | TRUE | TBD | FALSE | TRUE | system | OTP_POWER_CONTROL_TO_CRASH_SLOT_568 | SOO | 0x0
1565 | POWER_CONTROL | 0x25be | html | POWER_CONTROL_PSEQ_GPIO17_AWAKE_SLOT | OFF_TO_AWAKE_SLOT | 4 | 0 | 3:0 | RW | NA | TRUE | TBD | FALSE | TRUE | system | OTP_POWER_CONTROL_OFF_TO_AWAKE_SLOT_569 | SOO | 0x0
1566 | POWER_CONTROL | 0x25be | html | POWER_CONTROL_PSEQ_GPIO17_AWAKE_SLOT | SLPDDR_TO_AWAKE_SLOT | 4 | 4 | 7:4 | RW | NA | TRUE | TBD | FALSE | TRUE | system | OTP_POWER_CONTROL_SLPDDR_TO_AWAKE_SLOT_569 | SOO | 0x0
1567 | POWER_CONTROL | 0x25bf | html | POWER_CONTROL_PSEQ_GPIO17_SLPDDR_SLOT | AWAKE_TO_SLPDDR_SLOT | 4 | 0 | 3:0 | RW | NA | TRUE | TBD | FALSE | TRUE | system | OTP_POWER_CONTROL_AWAKE_TO_SLPDDR_SLOT_570 | SOO | 0x0
1568 | POWER_CONTROL | 0x25bf | html | POWER_CONTROL_PSEQ_GPIO17_SLPDDR_SLOT | SLPS2R_TO_SLPDDR_SLOT | 4 | 4 | 7:4 | RW | NA | TRUE | TBD | FALSE | TRUE | system | OTP_POWER_CONTROL_SLPS2R_TO_SLPDDR_SLOT_570 | SOO | 0x0
1569 | POWER_CONTROL | 0x25c0 | html | POWER_CONTROL_PSEQ_GPIO17_SLPS2R_SLOT | SLPDDR_TO_SLPS2RA_SLOT | 4 | 0 | 3:0 | RW | NA | TRUE | TBD | FALSE | TRUE | system | OTP_POWER_CONTROL_SLPDDR_TO_SLPS2RA_SLOT_571 | SOO | 0x0
1570 | POWER_CONTROL | 0x25c0 | html | POWER_CONTROL_PSEQ_GPIO17_SLPS2R_SLOT | SLPDDR_TO_SLPS2R_SLOT | 4 | 4 | 7:4 | RW | NA | TRUE | TBD | FALSE | TRUE | system | OTP_POWER_CONTROL_SLPDDR_TO_SLPS2R_SLOT_571 | SOO | 0x0
1571 | POWER_CONTROL | 0x25c1 | html | POWER_CONTROL_PSEQ_GPIO17_TO_OFF_SLOT | TO_OFF_SLOT | 4 | 0 | 3:0 | RW | NA | TRUE | TBD | FALSE | TRUE | system | OTP_POWER_CONTROL_TO_OFF_SLOT_572 | SOO | 0x0
1572 | POWER_CONTROL | 0x25c2 | html | POWER_CONTROL_PSEQ_GPIO17_CRASH_SLOT | TO_CRASH_SLOT | 4 | 0 | 3:0 | RW | NA | TRUE | TBD | FALSE | TRUE | system | OTP_POWER_CONTROL_TO_CRASH_SLOT_573 | SOO | 0x0
1573 | POWER_CONTROL | 0x25c3 | html | POWER_CONTROL_PSEQ_GPIO18_AWAKE_SLOT | OFF_TO_AWAKE_SLOT | 4 | 0 | 3:0 | RW | NA | TRUE | TBD | FALSE | TRUE | system | OTP_POWER_CONTROL_OFF_TO_AWAKE_SLOT_574 | SOO | 0x0
1574 | POWER_CONTROL | 0x25c3 | html | POWER_CONTROL_PSEQ_GPIO18_AWAKE_SLOT | SLPDDR_TO_AWAKE_SLOT | 4 | 4 | 7:4 | RW | NA | TRUE | TBD | FALSE | TRUE | system | OTP_POWER_CONTROL_SLPDDR_TO_AWAKE_SLOT_574 | SOO | 0x0
1575 | POWER_CONTROL | 0x25c4 | html | POWER_CONTROL_PSEQ_GPIO18_SLPDDR_SLOT | AWAKE_TO_SLPDDR_SLOT | 4 | 0 | 3:0 | RW | NA | TRUE | TBD | FALSE | TRUE | system | OTP_POWER_CONTROL_AWAKE_TO_SLPDDR_SLOT_575 | SOO | 0x0
1576 | POWER_CONTROL | 0x25c4 | html | POWER_CONTROL_PSEQ_GPIO18_SLPDDR_SLOT | SLPS2R_TO_SLPDDR_SLOT | 4 | 4 | 7:4 | RW | NA | TRUE | TBD | FALSE | TRUE | system | OTP_POWER_CONTROL_SLPS2R_TO_SLPDDR_SLOT_575 | SOO | 0x0
1577 | POWER_CONTROL | 0x25c5 | html | POWER_CONTROL_PSEQ_GPIO18_SLPS2R_SLOT | SLPDDR_TO_SLPS2RA_SLOT | 4 | 0 | 3:0 | RW | NA | TRUE | TBD | FALSE | TRUE | system | OTP_POWER_CONTROL_SLPDDR_TO_SLPS2RA_SLOT_576 | SOO | 0x0
1578 | POWER_CONTROL | 0x25c5 | html | POWER_CONTROL_PSEQ_GPIO18_SLPS2R_SLOT | SLPDDR_TO_SLPS2R_SLOT | 4 | 4 | 7:4 | RW | NA | TRUE | TBD | FALSE | TRUE | system | OTP_POWER_CONTROL_SLPDDR_TO_SLPS2R_SLOT_576 | SOO | 0x0
1579 | POWER_CONTROL | 0x25c6 | html | POWER_CONTROL_PSEQ_GPIO18_TO_OFF_SLOT | TO_OFF_SLOT | 4 | 0 | 3:0 | RW | NA | TRUE | TBD | FALSE | TRUE | system | OTP_POWER_CONTROL_TO_OFF_SLOT_577 | SOO | 0x0
1580 | POWER_CONTROL | 0x25c7 | html | POWER_CONTROL_PSEQ_GPIO18_CRASH_SLOT | TO_CRASH_SLOT | 4 | 0 | 3:0 | RW | NA | TRUE | TBD | FALSE | TRUE | system | OTP_POWER_CONTROL_TO_CRASH_SLOT_578 | SOO | 0x0
1581 | POWER_CONTROL | 0x25c8 | html | POWER_CONTROL_PSEQ_GPIO19_AWAKE_SLOT | OFF_TO_AWAKE_SLOT | 4 | 0 | 3:0 | RW | NA | TRUE | TBD | FALSE | TRUE | system | OTP_POWER_CONTROL_OFF_TO_AWAKE_SLOT_579 | SOO | 0x0
1582 | POWER_CONTROL | 0x25c8 | html | POWER_CONTROL_PSEQ_GPIO19_AWAKE_SLOT | SLPDDR_TO_AWAKE_SLOT | 4 | 4 | 7:4 | RW | NA | TRUE | TBD | FALSE | TRUE | system | OTP_POWER_CONTROL_SLPDDR_TO_AWAKE_SLOT_579 | SOO | 0x0
1583 | POWER_CONTROL | 0x25c9 | html | POWER_CONTROL_PSEQ_GPIO19_SLPDDR_SLOT | AWAKE_TO_SLPDDR_SLOT | 4 | 0 | 3:0 | RW | NA | TRUE | TBD | FALSE | TRUE | system | OTP_POWER_CONTROL_AWAKE_TO_SLPDDR_SLOT_580 | SOO | 0x0
1584 | POWER_CONTROL | 0x25c9 | html | POWER_CONTROL_PSEQ_GPIO19_SLPDDR_SLOT | SLPS2R_TO_SLPDDR_SLOT | 4 | 4 | 7:4 | RW | NA | TRUE | TBD | FALSE | TRUE | system | OTP_POWER_CONTROL_SLPS2R_TO_SLPDDR_SLOT_580 | SOO | 0x0
1585 | POWER_CONTROL | 0x25ca | html | POWER_CONTROL_PSEQ_GPIO19_SLPS2R_SLOT | SLPDDR_TO_SLPS2RA_SLOT | 4 | 0 | 3:0 | RW | NA | TRUE | TBD | FALSE | TRUE | system | OTP_POWER_CONTROL_SLPDDR_TO_SLPS2RA_SLOT_581 | SOO | 0x0
1586 | POWER_CONTROL | 0x25ca | html | POWER_CONTROL_PSEQ_GPIO19_SLPS2R_SLOT | SLPDDR_TO_SLPS2R_SLOT | 4 | 4 | 7:4 | RW | NA | TRUE | TBD | FALSE | TRUE | system | OTP_POWER_CONTROL_SLPDDR_TO_SLPS2R_SLOT_581 | SOO | 0x0
1587 | POWER_CONTROL | 0x25cb | html | POWER_CONTROL_PSEQ_GPIO19_TO_OFF_SLOT | TO_OFF_SLOT | 4 | 0 | 3:0 | RW | NA | TRUE | TBD | FALSE | TRUE | system | OTP_POWER_CONTROL_TO_OFF_SLOT_582 | SOO | 0x0
1588 | POWER_CONTROL | 0x25cc | html | POWER_CONTROL_PSEQ_GPIO19_CRASH_SLOT | TO_CRASH_SLOT | 4 | 0 | 3:0 | RW | NA | TRUE | TBD | FALSE | TRUE | system | OTP_POWER_CONTROL_TO_CRASH_SLOT_583 | SOO | 0x0
1589 | POWER_CONTROL | 0x25cd | html | POWER_CONTROL_PSEQ_GPIO20_AWAKE_SLOT | OFF_TO_AWAKE_SLOT | 4 | 0 | 3:0 | RW | NA | TRUE | TBD | FALSE | TRUE | system | OTP_POWER_CONTROL_OFF_TO_AWAKE_SLOT_584 | SOO | 0x0
1590 | POWER_CONTROL | 0x25cd | html | POWER_CONTROL_PSEQ_GPIO20_AWAKE_SLOT | SLPDDR_TO_AWAKE_SLOT | 4 | 4 | 7:4 | RW | NA | TRUE | TBD | FALSE | TRUE | system | OTP_POWER_CONTROL_SLPDDR_TO_AWAKE_SLOT_584 | SOO | 0x0
1591 | POWER_CONTROL | 0x25ce | html | POWER_CONTROL_PSEQ_GPIO20_SLPDDR_SLOT | AWAKE_TO_SLPDDR_SLOT | 4 | 0 | 3:0 | RW | NA | TRUE | TBD | FALSE | TRUE | system | OTP_POWER_CONTROL_AWAKE_TO_SLPDDR_SLOT_585 | SOO | 0x0
1592 | POWER_CONTROL | 0x25ce | html | POWER_CONTROL_PSEQ_GPIO20_SLPDDR_SLOT | SLPS2R_TO_SLPDDR_SLOT | 4 | 4 | 7:4 | RW | NA | TRUE | TBD | FALSE | TRUE | system | OTP_POWER_CONTROL_SLPS2R_TO_SLPDDR_SLOT_585 | SOO | 0x0
1593 | POWER_CONTROL | 0x25cf | html | POWER_CONTROL_PSEQ_GPIO20_SLPS2R_SLOT | SLPDDR_TO_SLPS2RA_SLOT | 4 | 0 | 3:0 | RW | NA | TRUE | TBD | FALSE | TRUE | system | OTP_POWER_CONTROL_SLPDDR_TO_SLPS2RA_SLOT_586 | SOO | 0x0
1594 | POWER_CONTROL | 0x25cf | html | POWER_CONTROL_PSEQ_GPIO20_SLPS2R_SLOT | SLPDDR_TO_SLPS2R_SLOT | 4 | 4 | 7:4 | RW | NA | TRUE | TBD | FALSE | TRUE | system | OTP_POWER_CONTROL_SLPDDR_TO_SLPS2R_SLOT_586 | SOO | 0x0
1595 | POWER_CONTROL | 0x25d0 | html | POWER_CONTROL_PSEQ_GPIO20_TO_OFF_SLOT | TO_OFF_SLOT | 4 | 0 | 3:0 | RW | NA | TRUE | TBD | FALSE | TRUE | system | OTP_POWER_CONTROL_TO_OFF_SLOT_587 | SOO | 0x0
1596 | POWER_CONTROL | 0x25d1 | html | POWER_CONTROL_PSEQ_GPIO20_CRASH_SLOT | TO_CRASH_SLOT | 4 | 0 | 3:0 | RW | NA | TRUE | TBD | FALSE | TRUE | system | OTP_POWER_CONTROL_TO_CRASH_SLOT_588 | SOO | 0x0
1597 | POWER_CONTROL | 0x25d2 | html | POWER_CONTROL_PSEQ_GPIO21_AWAKE_SLOT | OFF_TO_AWAKE_SLOT | 4 | 0 | 3:0 | RW | NA | TRUE | TBD | FALSE | TRUE | system | OTP_POWER_CONTROL_OFF_TO_AWAKE_SLOT_589 | SOO | 0x0
1598 | POWER_CONTROL | 0x25d2 | html | POWER_CONTROL_PSEQ_GPIO21_AWAKE_SLOT | SLPDDR_TO_AWAKE_SLOT | 4 | 4 | 7:4 | RW | NA | TRUE | TBD | FALSE | TRUE | system | OTP_POWER_CONTROL_SLPDDR_TO_AWAKE_SLOT_589 | SOO | 0x0
1599 | POWER_CONTROL | 0x25d3 | html | POWER_CONTROL_PSEQ_GPIO21_SLPDDR_SLOT | AWAKE_TO_SLPDDR_SLOT | 4 | 0 | 3:0 | RW | NA | TRUE | TBD | FALSE | TRUE | system | OTP_POWER_CONTROL_AWAKE_TO_SLPDDR_SLOT_590 | SOO | 0x0
1600 | POWER_CONTROL | 0x25d3 | html | POWER_CONTROL_PSEQ_GPIO21_SLPDDR_SLOT | SLPS2R_TO_SLPDDR_SLOT | 4 | 4 | 7:4 | RW | NA | TRUE | TBD | FALSE | TRUE | system | OTP_POWER_CONTROL_SLPS2R_TO_SLPDDR_SLOT_590 | SOO | 0x0
1601 | POWER_CONTROL | 0x25d4 | html | POWER_CONTROL_PSEQ_GPIO21_SLPS2R_SLOT | SLPDDR_TO_SLPS2RA_SLOT | 4 | 0 | 3:0 | RW | NA | TRUE | TBD | FALSE | TRUE | system | OTP_POWER_CONTROL_SLPDDR_TO_SLPS2RA_SLOT_591 | SOO | 0x0
1602 | POWER_CONTROL | 0x25d4 | html | POWER_CONTROL_PSEQ_GPIO21_SLPS2R_SLOT | SLPDDR_TO_SLPS2R_SLOT | 4 | 4 | 7:4 | RW | NA | TRUE | TBD | FALSE | TRUE | system | OTP_POWER_CONTROL_SLPDDR_TO_SLPS2R_SLOT_591 | SOO | 0x0
1603 | POWER_CONTROL | 0x25d5 | html | POWER_CONTROL_PSEQ_GPIO21_TO_OFF_SLOT | TO_OFF_SLOT | 4 | 0 | 3:0 | RW | NA | TRUE | TBD | FALSE | TRUE | system | OTP_POWER_CONTROL_TO_OFF_SLOT_592 | SOO | 0x0
1604 | POWER_CONTROL | 0x25d6 | html | POWER_CONTROL_PSEQ_GPIO21_CRASH_SLOT | TO_CRASH_SLOT | 4 | 0 | 3:0 | RW | NA | TRUE | TBD | FALSE | TRUE | system | OTP_POWER_CONTROL_TO_CRASH_SLOT_593 | SOO | 0x0
1605 | POWER_CONTROL | 0x25d7 | html | POWER_CONTROL_PSEQ_GPIO22_AWAKE_SLOT | OFF_TO_AWAKE_SLOT | 4 | 0 | 3:0 | RW | NA | TRUE | TBD | FALSE | TRUE | system | OTP_POWER_CONTROL_OFF_TO_AWAKE_SLOT_594 | SOO | 0x0
1606 | POWER_CONTROL | 0x25d7 | html | POWER_CONTROL_PSEQ_GPIO22_AWAKE_SLOT | SLPDDR_TO_AWAKE_SLOT | 4 | 4 | 7:4 | RW | NA | TRUE | TBD | FALSE | TRUE | system | OTP_POWER_CONTROL_SLPDDR_TO_AWAKE_SLOT_594 | SOO | 0x0
1607 | POWER_CONTROL | 0x25d8 | html | POWER_CONTROL_PSEQ_GPIO22_SLPDDR_SLOT | AWAKE_TO_SLPDDR_SLOT | 4 | 0 | 3:0 | RW | NA | TRUE | TBD | FALSE | TRUE | system | OTP_POWER_CONTROL_AWAKE_TO_SLPDDR_SLOT_595 | SOO | 0x0
1608 | POWER_CONTROL | 0x25d8 | html | POWER_CONTROL_PSEQ_GPIO22_SLPDDR_SLOT | SLPS2R_TO_SLPDDR_SLOT | 4 | 4 | 7:4 | RW | NA | TRUE | TBD | FALSE | TRUE | system | OTP_POWER_CONTROL_SLPS2R_TO_SLPDDR_SLOT_595 | SOO | 0x0
1609 | POWER_CONTROL | 0x25d9 | html | POWER_CONTROL_PSEQ_GPIO22_SLPS2R_SLOT | SLPDDR_TO_SLPS2RA_SLOT | 4 | 0 | 3:0 | RW | NA | TRUE | TBD | FALSE | TRUE | system | OTP_POWER_CONTROL_SLPDDR_TO_SLPS2RA_SLOT_596 | SOO | 0x0
1610 | POWER_CONTROL | 0x25d9 | html | POWER_CONTROL_PSEQ_GPIO22_SLPS2R_SLOT | SLPDDR_TO_SLPS2R_SLOT | 4 | 4 | 7:4 | RW | NA | TRUE | TBD | FALSE | TRUE | system | OTP_POWER_CONTROL_SLPDDR_TO_SLPS2R_SLOT_596 | SOO | 0x0
1611 | POWER_CONTROL | 0x25da | html | POWER_CONTROL_PSEQ_GPIO22_TO_OFF_SLOT | TO_OFF_SLOT | 4 | 0 | 3:0 | RW | NA | TRUE | TBD | FALSE | TRUE | system | OTP_POWER_CONTROL_TO_OFF_SLOT_597 | SOO | 0x0
1612 | POWER_CONTROL | 0x25db | html | POWER_CONTROL_PSEQ_GPIO22_CRASH_SLOT | TO_CRASH_SLOT | 4 | 0 | 3:0 | RW | NA | TRUE | TBD | FALSE | TRUE | system | OTP_POWER_CONTROL_TO_CRASH_SLOT_598 | SOO | 0x0
1613 | POWER_CONTROL | 0x25dc | html | POWER_CONTROL_PSEQ_GPIO23_AWAKE_SLOT | OFF_TO_AWAKE_SLOT | 4 | 0 | 3:0 | RW | NA | TRUE | TBD | FALSE | TRUE | system | OTP_POWER_CONTROL_OFF_TO_AWAKE_SLOT_599 | SOO | 0x0
1614 | POWER_CONTROL | 0x25dc | html | POWER_CONTROL_PSEQ_GPIO23_AWAKE_SLOT | SLPDDR_TO_AWAKE_SLOT | 4 | 4 | 7:4 | RW | NA | TRUE | TBD | FALSE | TRUE | system | OTP_POWER_CONTROL_SLPDDR_TO_AWAKE_SLOT_599 | SOO | 0x0
1615 | POWER_CONTROL | 0x25dd | html | POWER_CONTROL_PSEQ_GPIO23_SLPDDR_SLOT | AWAKE_TO_SLPDDR_SLOT | 4 | 0 | 3:0 | RW | NA | TRUE | TBD | FALSE | TRUE | system | OTP_POWER_CONTROL_AWAKE_TO_SLPDDR_SLOT_600 | SOO | 0x0
1616 | POWER_CONTROL | 0x25dd | html | POWER_CONTROL_PSEQ_GPIO23_SLPDDR_SLOT | SLPS2R_TO_SLPDDR_SLOT | 4 | 4 | 7:4 | RW | NA | TRUE | TBD | FALSE | TRUE | system | OTP_POWER_CONTROL_SLPS2R_TO_SLPDDR_SLOT_600 | SOO | 0x0
1617 | POWER_CONTROL | 0x25de | html | POWER_CONTROL_PSEQ_GPIO23_SLPS2R_SLOT | SLPDDR_TO_SLPS2RA_SLOT | 4 | 0 | 3:0 | RW | NA | TRUE | TBD | FALSE | TRUE | system | OTP_POWER_CONTROL_SLPDDR_TO_SLPS2RA_SLOT_601 | SOO | 0x0
1618 | POWER_CONTROL | 0x25de | html | POWER_CONTROL_PSEQ_GPIO23_SLPS2R_SLOT | SLPDDR_TO_SLPS2R_SLOT | 4 | 4 | 7:4 | RW | NA | TRUE | TBD | FALSE | TRUE | system | OTP_POWER_CONTROL_SLPDDR_TO_SLPS2R_SLOT_601 | SOO | 0x0
1619 | POWER_CONTROL | 0x25df | html | POWER_CONTROL_PSEQ_GPIO23_TO_OFF_SLOT | TO_OFF_SLOT | 4 | 0 | 3:0 | RW | NA | TRUE | TBD | FALSE | TRUE | system | OTP_POWER_CONTROL_TO_OFF_SLOT_602 | SOO | 0x0
1620 | POWER_CONTROL | 0x25e0 | html | POWER_CONTROL_PSEQ_GPIO23_CRASH_SLOT | TO_CRASH_SLOT | 4 | 0 | 3:0 | RW | NA | TRUE | TBD | FALSE | TRUE | system | OTP_POWER_CONTROL_TO_CRASH_SLOT_603 | SOO | 0x0
1621 | POWER_CONTROL | 0x25e1 | html | POWER_CONTROL_PSEQ_GPIO24_AWAKE_SLOT | OFF_TO_AWAKE_SLOT | 4 | 0 | 3:0 | RW | NA | TRUE | TBD | FALSE | TRUE | system | OTP_POWER_CONTROL_OFF_TO_AWAKE_SLOT_604 | SOO | 0x0
1622 | POWER_CONTROL | 0x25e1 | html | POWER_CONTROL_PSEQ_GPIO24_AWAKE_SLOT | SLPDDR_TO_AWAKE_SLOT | 4 | 4 | 7:4 | RW | NA | TRUE | TBD | FALSE | TRUE | system | OTP_POWER_CONTROL_SLPDDR_TO_AWAKE_SLOT_604 | SOO | 0x0
1623 | POWER_CONTROL | 0x25e2 | html | POWER_CONTROL_PSEQ_GPIO24_SLPDDR_SLOT | AWAKE_TO_SLPDDR_SLOT | 4 | 0 | 3:0 | RW | NA | TRUE | TBD | FALSE | TRUE | system | OTP_POWER_CONTROL_AWAKE_TO_SLPDDR_SLOT_605 | SOO | 0x0
1624 | POWER_CONTROL | 0x25e2 | html | POWER_CONTROL_PSEQ_GPIO24_SLPDDR_SLOT | SLPS2R_TO_SLPDDR_SLOT | 4 | 4 | 7:4 | RW | NA | TRUE | TBD | FALSE | TRUE | system | OTP_POWER_CONTROL_SLPS2R_TO_SLPDDR_SLOT_605 | SOO | 0x0
1625 | POWER_CONTROL | 0x25e3 | html | POWER_CONTROL_PSEQ_GPIO24_SLPS2R_SLOT | SLPDDR_TO_SLPS2RA_SLOT | 4 | 0 | 3:0 | RW | NA | TRUE | TBD | FALSE | TRUE | system | OTP_POWER_CONTROL_SLPDDR_TO_SLPS2RA_SLOT_606 | SOO | 0x0
1626 | POWER_CONTROL | 0x25e3 | html | POWER_CONTROL_PSEQ_GPIO24_SLPS2R_SLOT | SLPDDR_TO_SLPS2R_SLOT | 4 | 4 | 7:4 | RW | NA | TRUE | TBD | FALSE | TRUE | system | OTP_POWER_CONTROL_SLPDDR_TO_SLPS2R_SLOT_606 | SOO | 0x0
1627 | POWER_CONTROL | 0x25e4 | html | POWER_CONTROL_PSEQ_GPIO24_TO_OFF_SLOT | TO_OFF_SLOT | 4 | 0 | 3:0 | RW | NA | TRUE | TBD | FALSE | TRUE | system | OTP_POWER_CONTROL_TO_OFF_SLOT_607 | SOO | 0x0
1628 | POWER_CONTROL | 0x25e5 | html | POWER_CONTROL_PSEQ_GPIO24_CRASH_SLOT | TO_CRASH_SLOT | 4 | 0 | 3:0 | RW | NA | TRUE | TBD | FALSE | TRUE | system | OTP_POWER_CONTROL_TO_CRASH_SLOT_608 | SOO | 0x0
1629 | POWER_CONTROL | 0x25e6 | html | POWER_CONTROL_PSEQ_GPIO25_AWAKE_SLOT | OFF_TO_AWAKE_SLOT | 4 | 0 | 3:0 | RW | NA | TRUE | TBD | FALSE | TRUE | system | OTP_POWER_CONTROL_OFF_TO_AWAKE_SLOT_609 | SOO | 0x0
1630 | POWER_CONTROL | 0x25e6 | html | POWER_CONTROL_PSEQ_GPIO25_AWAKE_SLOT | SLPDDR_TO_AWAKE_SLOT | 4 | 4 | 7:4 | RW | NA | TRUE | TBD | FALSE | TRUE | system | OTP_POWER_CONTROL_SLPDDR_TO_AWAKE_SLOT_609 | SOO | 0x0
1631 | POWER_CONTROL | 0x25e7 | html | POWER_CONTROL_PSEQ_GPIO25_SLPDDR_SLOT | AWAKE_TO_SLPDDR_SLOT | 4 | 0 | 3:0 | RW | NA | TRUE | TBD | FALSE | TRUE | system | OTP_POWER_CONTROL_AWAKE_TO_SLPDDR_SLOT_610 | SOO | 0x0
1632 | POWER_CONTROL | 0x25e7 | html | POWER_CONTROL_PSEQ_GPIO25_SLPDDR_SLOT | SLPS2R_TO_SLPDDR_SLOT | 4 | 4 | 7:4 | RW | NA | TRUE | TBD | FALSE | TRUE | system | OTP_POWER_CONTROL_SLPS2R_TO_SLPDDR_SLOT_610 | SOO | 0x0
1633 | POWER_CONTROL | 0x25e8 | html | POWER_CONTROL_PSEQ_GPIO25_SLPS2R_SLOT | SLPDDR_TO_SLPS2RA_SLOT | 4 | 0 | 3:0 | RW | NA | TRUE | TBD | FALSE | TRUE | system | OTP_POWER_CONTROL_SLPDDR_TO_SLPS2RA_SLOT_611 | SOO | 0x0
1634 | POWER_CONTROL | 0x25e8 | html | POWER_CONTROL_PSEQ_GPIO25_SLPS2R_SLOT | SLPDDR_TO_SLPS2R_SLOT | 4 | 4 | 7:4 | RW | NA | TRUE | TBD | FALSE | TRUE | system | OTP_POWER_CONTROL_SLPDDR_TO_SLPS2R_SLOT_611 | SOO | 0x0
1635 | POWER_CONTROL | 0x25e9 | html | POWER_CONTROL_PSEQ_GPIO25_TO_OFF_SLOT | TO_OFF_SLOT | 4 | 0 | 3:0 | RW | NA | TRUE | TBD | FALSE | TRUE | system | OTP_POWER_CONTROL_TO_OFF_SLOT_612 | SOO | 0x0
1636 | POWER_CONTROL | 0x25ea | html | POWER_CONTROL_PSEQ_GPIO25_CRASH_SLOT | TO_CRASH_SLOT | 4 | 0 | 3:0 | RW | NA | TRUE | TBD | FALSE | TRUE | system | OTP_POWER_CONTROL_TO_CRASH_SLOT_613 | SOO | 0x0
1637 | POWER_CONTROL | 0x25eb | html | POWER_CONTROL_PSEQ_GPIO26_AWAKE_SLOT | OFF_TO_AWAKE_SLOT | 4 | 0 | 3:0 | RW | NA | TRUE | TBD | FALSE | TRUE | system | OTP_POWER_CONTROL_OFF_TO_AWAKE_SLOT_614 | SOO | 0x0
1638 | POWER_CONTROL | 0x25eb | html | POWER_CONTROL_PSEQ_GPIO26_AWAKE_SLOT | SLPDDR_TO_AWAKE_SLOT | 4 | 4 | 7:4 | RW | NA | TRUE | TBD | FALSE | TRUE | system | OTP_POWER_CONTROL_SLPDDR_TO_AWAKE_SLOT_614 | SOO | 0x0
1639 | POWER_CONTROL | 0x25ec | html | POWER_CONTROL_PSEQ_GPIO26_SLPDDR_SLOT | AWAKE_TO_SLPDDR_SLOT | 4 | 0 | 3:0 | RW | NA | TRUE | TBD | FALSE | TRUE | system | OTP_POWER_CONTROL_AWAKE_TO_SLPDDR_SLOT_615 | SOO | 0x0
1640 | POWER_CONTROL | 0x25ec | html | POWER_CONTROL_PSEQ_GPIO26_SLPDDR_SLOT | SLPS2R_TO_SLPDDR_SLOT | 4 | 4 | 7:4 | RW | NA | TRUE | TBD | FALSE | TRUE | system | OTP_POWER_CONTROL_SLPS2R_TO_SLPDDR_SLOT_615 | SOO | 0x0
1641 | POWER_CONTROL | 0x25ed | html | POWER_CONTROL_PSEQ_GPIO26_SLPS2R_SLOT | SLPDDR_TO_SLPS2RA_SLOT | 4 | 0 | 3:0 | RW | NA | TRUE | TBD | FALSE | TRUE | system | OTP_POWER_CONTROL_SLPDDR_TO_SLPS2RA_SLOT_616 | SOO | 0x0
1642 | POWER_CONTROL | 0x25ed | html | POWER_CONTROL_PSEQ_GPIO26_SLPS2R_SLOT | SLPDDR_TO_SLPS2R_SLOT | 4 | 4 | 7:4 | RW | NA | TRUE | TBD | FALSE | TRUE | system | OTP_POWER_CONTROL_SLPDDR_TO_SLPS2R_SLOT_616 | SOO | 0x0
1643 | POWER_CONTROL | 0x25ee | html | POWER_CONTROL_PSEQ_GPIO26_TO_OFF_SLOT | TO_OFF_SLOT | 4 | 0 | 3:0 | RW | NA | TRUE | TBD | FALSE | TRUE | system | OTP_POWER_CONTROL_TO_OFF_SLOT_617 | SOO | 0x0
1644 | POWER_CONTROL | 0x25ef | html | POWER_CONTROL_PSEQ_GPIO26_CRASH_SLOT | TO_CRASH_SLOT | 4 | 0 | 3:0 | RW | NA | TRUE | TBD | FALSE | TRUE | system | OTP_POWER_CONTROL_TO_CRASH_SLOT_618 | SOO | 0x0
1645 | POWER_CONTROL | 0x25f0 | html | POWER_CONTROL_PSEQ_GPIO27_AWAKE_SLOT | OFF_TO_AWAKE_SLOT | 4 | 0 | 3:0 | RW | NA | TRUE | TBD | FALSE | TRUE | system | OTP_POWER_CONTROL_OFF_TO_AWAKE_SLOT_619 | SOO | 0x0
1646 | POWER_CONTROL | 0x25f0 | html | POWER_CONTROL_PSEQ_GPIO27_AWAKE_SLOT | SLPDDR_TO_AWAKE_SLOT | 4 | 4 | 7:4 | RW | NA | TRUE | TBD | FALSE | TRUE | system | OTP_POWER_CONTROL_SLPDDR_TO_AWAKE_SLOT_619 | SOO | 0x0
1647 | POWER_CONTROL | 0x25f1 | html | POWER_CONTROL_PSEQ_GPIO27_SLPDDR_SLOT | AWAKE_TO_SLPDDR_SLOT | 4 | 0 | 3:0 | RW | NA | TRUE | TBD | FALSE | TRUE | system | OTP_POWER_CONTROL_AWAKE_TO_SLPDDR_SLOT_620 | SOO | 0x0
1648 | POWER_CONTROL | 0x25f1 | html | POWER_CONTROL_PSEQ_GPIO27_SLPDDR_SLOT | SLPS2R_TO_SLPDDR_SLOT | 4 | 4 | 7:4 | RW | NA | TRUE | TBD | FALSE | TRUE | system | OTP_POWER_CONTROL_SLPS2R_TO_SLPDDR_SLOT_620 | SOO | 0x0
1649 | POWER_CONTROL | 0x25f2 | html | POWER_CONTROL_PSEQ_GPIO27_SLPS2R_SLOT | SLPDDR_TO_SLPS2RA_SLOT | 4 | 0 | 3:0 | RW | NA | TRUE | TBD | FALSE | TRUE | system | OTP_POWER_CONTROL_SLPDDR_TO_SLPS2RA_SLOT_621 | SOO | 0x0
1650 | POWER_CONTROL | 0x25f2 | html | POWER_CONTROL_PSEQ_GPIO27_SLPS2R_SLOT | SLPDDR_TO_SLPS2R_SLOT | 4 | 4 | 7:4 | RW | NA | TRUE | TBD | FALSE | TRUE | system | OTP_POWER_CONTROL_SLPDDR_TO_SLPS2R_SLOT_621 | SOO | 0x0
1651 | POWER_CONTROL | 0x25f3 | html | POWER_CONTROL_PSEQ_GPIO27_TO_OFF_SLOT | TO_OFF_SLOT | 4 | 0 | 3:0 | RW | NA | TRUE | TBD | FALSE | TRUE | system | OTP_POWER_CONTROL_TO_OFF_SLOT_622 | SOO | 0x0
1652 | POWER_CONTROL | 0x25f4 | html | POWER_CONTROL_PSEQ_GPIO27_CRASH_SLOT | TO_CRASH_SLOT | 4 | 0 | 3:0 | RW | NA | TRUE | TBD | FALSE | TRUE | system | OTP_POWER_CONTROL_TO_CRASH_SLOT_623 | SOO | 0x0
1653 | POWER_CONTROL | 0x25f5 | html | POWER_CONTROL_PSEQ_BUCK0_ONOFF | BUCK0_AWAKE_STATE | 1 | 0 | 0 | RW | NA | TRUE | TBD | FALSE | TRUE | system | OTP_POWER_CONTROL_BUCK0_AWAKE_STATE_624 | SOO | 0x0
1654 | POWER_CONTROL | 0x25f5 | html | POWER_CONTROL_PSEQ_BUCK0_ONOFF | BUCK0_SLPS2R_STATE | 1 | 1 | 1 | RW | NA | TRUE | TBD | FALSE | TRUE | system | OTP_POWER_CONTROL_BUCK0_SLPS2R_STATE_624 | SOO | 0x0
1655 | POWER_CONTROL | 0x25f5 | html | POWER_CONTROL_PSEQ_BUCK0_ONOFF | BUCK0_SLPDDR_STATE | 1 | 2 | 2 | RW | NA | TRUE | TBD | FALSE | TRUE | system | OTP_POWER_CONTROL_BUCK0_SLPDDR_STATE_624 | SOO | 0x0
1656 | POWER_CONTROL | 0x25f5 | html | POWER_CONTROL_PSEQ_BUCK0_ONOFF | BUCK0_SLPS2RA_STATE | 1 | 3 | 3 | RW | NA | TRUE | TBD | FALSE | TRUE | system | OTP_POWER_CONTROL_BUCK0_SLPS2RA_STATE_624 | SOO | 0x0
1657 | POWER_CONTROL | 0x25f6 | html | POWER_CONTROL_PSEQ_BUCK1_ONOFF | BUCK1_AWAKE_STATE | 1 | 0 | 0 | RW | NA | TRUE | TBD | FALSE | TRUE | system | OTP_POWER_CONTROL_BUCK1_AWAKE_STATE_625 | SOO | 0x0
1658 | POWER_CONTROL | 0x25f6 | html | POWER_CONTROL_PSEQ_BUCK1_ONOFF | BUCK1_SLPS2R_STATE | 1 | 1 | 1 | RW | NA | TRUE | TBD | FALSE | TRUE | system | OTP_POWER_CONTROL_BUCK1_SLPS2R_STATE_625 | SOO | 0x0
1659 | POWER_CONTROL | 0x25f6 | html | POWER_CONTROL_PSEQ_BUCK1_ONOFF | BUCK1_SLPDDR_STATE | 1 | 2 | 2 | RW | NA | TRUE | TBD | FALSE | TRUE | system | OTP_POWER_CONTROL_BUCK1_SLPDDR_STATE_625 | SOO | 0x0
1660 | POWER_CONTROL | 0x25f6 | html | POWER_CONTROL_PSEQ_BUCK1_ONOFF | BUCK1_SLPS2RA_STATE | 1 | 3 | 3 | RW | NA | TRUE | TBD | FALSE | TRUE | system | OTP_POWER_CONTROL_BUCK1_SLPS2RA_STATE_625 | SOO | 0x0
1661 | POWER_CONTROL | 0x25f7 | html | POWER_CONTROL_PSEQ_BUCK2_ONOFF | BUCK2_AWAKE_STATE | 1 | 0 | 0 | RW | NA | TRUE | TBD | FALSE | TRUE | system | OTP_POWER_CONTROL_BUCK2_AWAKE_STATE_626 | SOO | 0x0
1662 | POWER_CONTROL | 0x25f7 | html | POWER_CONTROL_PSEQ_BUCK2_ONOFF | BUCK2_SLPS2R_STATE | 1 | 1 | 1 | RW | NA | TRUE | TBD | FALSE | TRUE | system | OTP_POWER_CONTROL_BUCK2_SLPS2R_STATE_626 | SOO | 0x0
1663 | POWER_CONTROL | 0x25f7 | html | POWER_CONTROL_PSEQ_BUCK2_ONOFF | BUCK2_SLPDDR_STATE | 1 | 2 | 2 | RW | NA | TRUE | TBD | FALSE | TRUE | system | OTP_POWER_CONTROL_BUCK2_SLPDDR_STATE_626 | SOO | 0x0
1664 | POWER_CONTROL | 0x25f7 | html | POWER_CONTROL_PSEQ_BUCK2_ONOFF | BUCK2_SLPS2RA_STATE | 1 | 3 | 3 | RW | NA | TRUE | TBD | FALSE | TRUE | system | OTP_POWER_CONTROL_BUCK2_SLPS2RA_STATE_626 | SOO | 0x0
1665 | POWER_CONTROL | 0x25f8 | html | POWER_CONTROL_PSEQ_BUCK3_ONOFF | BUCK3_AWAKE_STATE | 1 | 0 | 0 | RW | NA | TRUE | TBD | FALSE | TRUE | system | OTP_POWER_CONTROL_BUCK3_AWAKE_STATE_627 | SOO | 0x0
1666 | POWER_CONTROL | 0x25f8 | html | POWER_CONTROL_PSEQ_BUCK3_ONOFF | BUCK3_SLPS2R_STATE | 1 | 1 | 1 | RW | NA | TRUE | TBD | FALSE | TRUE | system | OTP_POWER_CONTROL_BUCK3_SLPS2R_STATE_627 | SOO | 0x0
1667 | POWER_CONTROL | 0x25f8 | html | POWER_CONTROL_PSEQ_BUCK3_ONOFF | BUCK3_SLPDDR_STATE | 1 | 2 | 2 | RW | NA | TRUE | TBD | FALSE | TRUE | system | OTP_POWER_CONTROL_BUCK3_SLPDDR_STATE_627 | SOO | 0x0
1668 | POWER_CONTROL | 0x25f8 | html | POWER_CONTROL_PSEQ_BUCK3_ONOFF | BUCK3_SLPS2RA_STATE | 1 | 3 | 3 | RW | NA | TRUE | TBD | FALSE | TRUE | system | OTP_POWER_CONTROL_BUCK3_SLPS2RA_STATE_627 | SOO | 0x0
1669 | POWER_CONTROL | 0x25f9 | html | POWER_CONTROL_PSEQ_BUCK7_ONOFF | BUCK7_AWAKE_STATE | 1 | 0 | 0 | RW | NA | TRUE | TBD | FALSE | TRUE | system | OTP_POWER_CONTROL_BUCK7_AWAKE_STATE_628 | SOO | 0x0
1670 | POWER_CONTROL | 0x25f9 | html | POWER_CONTROL_PSEQ_BUCK7_ONOFF | BUCK7_SLPS2R_STATE | 1 | 1 | 1 | RW | NA | TRUE | TBD | FALSE | TRUE | system | OTP_POWER_CONTROL_BUCK7_SLPS2R_STATE_628 | SOO | 0x0
1671 | POWER_CONTROL | 0x25f9 | html | POWER_CONTROL_PSEQ_BUCK7_ONOFF | BUCK7_SLPDDR_STATE | 1 | 2 | 2 | RW | NA | TRUE | TBD | FALSE | TRUE | system | OTP_POWER_CONTROL_BUCK7_SLPDDR_STATE_628 | SOO | 0x0
1672 | POWER_CONTROL | 0x25f9 | html | POWER_CONTROL_PSEQ_BUCK7_ONOFF | BUCK7_SLPS2RA_STATE | 1 | 3 | 3 | RW | NA | TRUE | TBD | FALSE | TRUE | system | OTP_POWER_CONTROL_BUCK7_SLPS2RA_STATE_628 | SOO | 0x0
1673 | POWER_CONTROL | 0x25fa | html | POWER_CONTROL_PSEQ_BUCK8_ONOFF | BUCK8_AWAKE_STATE | 1 | 0 | 0 | RW | NA | TRUE | TBD | FALSE | TRUE | system | OTP_POWER_CONTROL_BUCK8_AWAKE_STATE_629 | SOO | 0x0
1674 | POWER_CONTROL | 0x25fa | html | POWER_CONTROL_PSEQ_BUCK8_ONOFF | BUCK8_SLPS2R_STATE | 1 | 1 | 1 | RW | NA | TRUE | TBD | FALSE | TRUE | system | OTP_POWER_CONTROL_BUCK8_SLPS2R_STATE_629 | SOO | 0x0
1675 | POWER_CONTROL | 0x25fa | html | POWER_CONTROL_PSEQ_BUCK8_ONOFF | BUCK8_SLPDDR_STATE | 1 | 2 | 2 | RW | NA | TRUE | TBD | FALSE | TRUE | system | OTP_POWER_CONTROL_BUCK8_SLPDDR_STATE_629 | SOO | 0x0
1676 | POWER_CONTROL | 0x25fa | html | POWER_CONTROL_PSEQ_BUCK8_ONOFF | BUCK8_SLPS2RA_STATE | 1 | 3 | 3 | RW | NA | TRUE | TBD | FALSE | TRUE | system | OTP_POWER_CONTROL_BUCK8_SLPS2RA_STATE_629 | SOO | 0x0
1677 | POWER_CONTROL | 0x25fb | html | POWER_CONTROL_PSEQ_BUCK9_ONOFF | BUCK9_AWAKE_STATE | 1 | 0 | 0 | RW | NA | TRUE | TBD | FALSE | TRUE | system | OTP_POWER_CONTROL_BUCK9_AWAKE_STATE_630 | SOO | 0x0
1678 | POWER_CONTROL | 0x25fb | html | POWER_CONTROL_PSEQ_BUCK9_ONOFF | BUCK9_SLPS2R_STATE | 1 | 1 | 1 | RW | NA | TRUE | TBD | FALSE | TRUE | system | OTP_POWER_CONTROL_BUCK9_SLPS2R_STATE_630 | SOO | 0x0
1679 | POWER_CONTROL | 0x25fb | html | POWER_CONTROL_PSEQ_BUCK9_ONOFF | BUCK9_SLPDDR_STATE | 1 | 2 | 2 | RW | NA | TRUE | TBD | FALSE | TRUE | system | OTP_POWER_CONTROL_BUCK9_SLPDDR_STATE_630 | SOO | 0x0
1680 | POWER_CONTROL | 0x25fb | html | POWER_CONTROL_PSEQ_BUCK9_ONOFF | BUCK9_SLPS2RA_STATE | 1 | 3 | 3 | RW | NA | TRUE | TBD | FALSE | TRUE | system | OTP_POWER_CONTROL_BUCK9_SLPS2RA_STATE_630 | SOO | 0x0
1681 | POWER_CONTROL | 0x25fc | html | POWER_CONTROL_PSEQ_BUCK11_ONOFF | BUCK11_AWAKE_STATE | 1 | 0 | 0 | RW | NA | TRUE | TBD | FALSE | TRUE | system | OTP_POWER_CONTROL_BUCK11_AWAKE_STATE_631 | SOO | 0x0
1682 | POWER_CONTROL | 0x25fc | html | POWER_CONTROL_PSEQ_BUCK11_ONOFF | BUCK11_SLPS2R_STATE | 1 | 1 | 1 | RW | NA | TRUE | TBD | FALSE | TRUE | system | OTP_POWER_CONTROL_BUCK11_SLPS2R_STATE_631 | SOO | 0x0
1683 | POWER_CONTROL | 0x25fc | html | POWER_CONTROL_PSEQ_BUCK11_ONOFF | BUCK11_SLPDDR_STATE | 1 | 2 | 2 | RW | NA | TRUE | TBD | FALSE | TRUE | system | OTP_POWER_CONTROL_BUCK11_SLPDDR_STATE_631 | SOO | 0x0
1684 | POWER_CONTROL | 0x25fc | html | POWER_CONTROL_PSEQ_BUCK11_ONOFF | BUCK11_SLPS2RA_STATE | 1 | 3 | 3 | RW | NA | TRUE | TBD | FALSE | TRUE | system | OTP_POWER_CONTROL_BUCK11_SLPS2RA_STATE_631 | SOO | 0x0
1685 | POWER_CONTROL | 0x25fd | html | POWER_CONTROL_PSEQ_BUCK14_ONOFF | BUCK14_AWAKE_STATE | 1 | 0 | 0 | RW | NA | TRUE | TBD | FALSE | TRUE | system | OTP_POWER_CONTROL_BUCK14_AWAKE_STATE_632 | SOO | 0x0
1686 | POWER_CONTROL | 0x25fd | html | POWER_CONTROL_PSEQ_BUCK14_ONOFF | BUCK14_SLPS2R_STATE | 1 | 1 | 1 | RW | NA | TRUE | TBD | FALSE | TRUE | system | OTP_POWER_CONTROL_BUCK14_SLPS2R_STATE_632 | SOO | 0x0
1687 | POWER_CONTROL | 0x25fd | html | POWER_CONTROL_PSEQ_BUCK14_ONOFF | BUCK14_SLPDDR_STATE | 1 | 2 | 2 | RW | NA | TRUE | TBD | FALSE | TRUE | system | OTP_POWER_CONTROL_BUCK14_SLPDDR_STATE_632 | SOO | 0x0
1688 | POWER_CONTROL | 0x25fd | html | POWER_CONTROL_PSEQ_BUCK14_ONOFF | BUCK14_SLPS2RA_STATE | 1 | 3 | 3 | RW | NA | TRUE | TBD | FALSE | TRUE | system | OTP_POWER_CONTROL_BUCK14_SLPS2RA_STATE_632 | SOO | 0x0
1689 | POWER_CONTROL | 0x25fe | html | POWER_CONTROL_PSEQ_LDO1_ONOFF | LDO1_AWAKE_STATE | 1 | 0 | 0 | RW | NA | TRUE | TBD | FALSE | TRUE | system | OTP_POWER_CONTROL_LDO1_AWAKE_STATE_633 | SOO | 0x0
1690 | POWER_CONTROL | 0x25fe | html | POWER_CONTROL_PSEQ_LDO1_ONOFF | LDO1_SLPS2R_STATE | 1 | 1 | 1 | RW | NA | TRUE | TBD | FALSE | TRUE | system | OTP_POWER_CONTROL_LDO1_SLPS2R_STATE_633 | SOO | 0x0
1691 | POWER_CONTROL | 0x25fe | html | POWER_CONTROL_PSEQ_LDO1_ONOFF | LDO1_SLPDDR_STATE | 1 | 2 | 2 | RW | NA | TRUE | TBD | FALSE | TRUE | system | OTP_POWER_CONTROL_LDO1_SLPDDR_STATE_633 | SOO | 0x0
1692 | POWER_CONTROL | 0x25fe | html | POWER_CONTROL_PSEQ_LDO1_ONOFF | LDO1_SLPS2RA_STATE | 1 | 3 | 3 | RW | NA | TRUE | TBD | FALSE | TRUE | system | OTP_POWER_CONTROL_LDO1_SLPS2RA_STATE_633 | SOO | 0x0
1693 | POWER_CONTROL | 0x25ff | html | POWER_CONTROL_PSEQ_LDO2_ONOFF | LDO2_AWAKE_STATE | 1 | 0 | 0 | RW | NA | TRUE | TBD | FALSE | TRUE | system | OTP_POWER_CONTROL_LDO2_AWAKE_STATE_634 | SOO | 0x0
1694 | POWER_CONTROL | 0x25ff | html | POWER_CONTROL_PSEQ_LDO2_ONOFF | LDO2_SLPS2R_STATE | 1 | 1 | 1 | RW | NA | TRUE | TBD | FALSE | TRUE | system | OTP_POWER_CONTROL_LDO2_SLPS2R_STATE_634 | SOO | 0x0
1695 | POWER_CONTROL | 0x25ff | html | POWER_CONTROL_PSEQ_LDO2_ONOFF | LDO2_SLPDDR_STATE | 1 | 2 | 2 | RW | NA | TRUE | TBD | FALSE | TRUE | system | OTP_POWER_CONTROL_LDO2_SLPDDR_STATE_634 | SOO | 0x0
1696 | POWER_CONTROL | 0x25ff | html | POWER_CONTROL_PSEQ_LDO2_ONOFF | LDO2_SLPS2RA_STATE | 1 | 3 | 3 | RW | NA | TRUE | TBD | FALSE | TRUE | system | OTP_POWER_CONTROL_LDO2_SLPS2RA_STATE_634 | SOO | 0x0
1697 | POWER_CONTROL | 0x2600 | html | POWER_CONTROL_PSEQ_LDO3_ONOFF | LDO3_AWAKE_STATE | 1 | 0 | 0 | RW | NA | TRUE | TBD | FALSE | TRUE | system | OTP_POWER_CONTROL_LDO3_AWAKE_STATE_635 | SOO | 0x0
1698 | POWER_CONTROL | 0x2600 | html | POWER_CONTROL_PSEQ_LDO3_ONOFF | LDO3_SLPS2R_STATE | 1 | 1 | 1 | RW | NA | TRUE | TBD | FALSE | TRUE | system | OTP_POWER_CONTROL_LDO3_SLPS2R_STATE_635 | SOO | 0x0
1699 | POWER_CONTROL | 0x2600 | html | POWER_CONTROL_PSEQ_LDO3_ONOFF | LDO3_SLPDDR_STATE | 1 | 2 | 2 | RW | NA | TRUE | TBD | FALSE | TRUE | system | OTP_POWER_CONTROL_LDO3_SLPDDR_STATE_635 | SOO | 0x0
1700 | POWER_CONTROL | 0x2600 | html | POWER_CONTROL_PSEQ_LDO3_ONOFF | LDO3_SLPS2RA_STATE | 1 | 3 | 3 | RW | NA | TRUE | TBD | FALSE | TRUE | system | OTP_POWER_CONTROL_LDO3_SLPS2RA_STATE_635 | SOO | 0x0
1701 | POWER_CONTROL | 0x2601 | html | POWER_CONTROL_PSEQ_LDO5_ONOFF | LDO5_AWAKE_STATE | 1 | 0 | 0 | RW | NA | TRUE | TBD | FALSE | TRUE | system | OTP_POWER_CONTROL_LDO5_AWAKE_STATE_636 | SOO | 0x0
1702 | POWER_CONTROL | 0x2601 | html | POWER_CONTROL_PSEQ_LDO5_ONOFF | LDO5_SLPS2R_STATE | 1 | 1 | 1 | RW | NA | TRUE | TBD | FALSE | TRUE | system | OTP_POWER_CONTROL_LDO5_SLPS2R_STATE_636 | SOO | 0x0
1703 | POWER_CONTROL | 0x2601 | html | POWER_CONTROL_PSEQ_LDO5_ONOFF | LDO5_SLPDDR_STATE | 1 | 2 | 2 | RW | NA | TRUE | TBD | FALSE | TRUE | system | OTP_POWER_CONTROL_LDO5_SLPDDR_STATE_636 | SOO | 0x0
1704 | POWER_CONTROL | 0x2601 | html | POWER_CONTROL_PSEQ_LDO5_ONOFF | LDO5_SLPS2RA_STATE | 1 | 3 | 3 | RW | NA | TRUE | TBD | FALSE | TRUE | system | OTP_POWER_CONTROL_LDO5_SLPS2RA_STATE_636 | SOO | 0x0
1705 | POWER_CONTROL | 0x2602 | html | POWER_CONTROL_PSEQ_LDO7_ONOFF | LDO7_AWAKE_STATE | 1 | 0 | 0 | RW | NA | TRUE | TBD | FALSE | TRUE | system | OTP_POWER_CONTROL_LDO7_AWAKE_STATE_637 | SOO | 0x0
1706 | POWER_CONTROL | 0x2602 | html | POWER_CONTROL_PSEQ_LDO7_ONOFF | LDO7_SLPS2R_STATE | 1 | 1 | 1 | RW | NA | TRUE | TBD | FALSE | TRUE | system | OTP_POWER_CONTROL_LDO7_SLPS2R_STATE_637 | SOO | 0x0
1707 | POWER_CONTROL | 0x2602 | html | POWER_CONTROL_PSEQ_LDO7_ONOFF | LDO7_SLPDDR_STATE | 1 | 2 | 2 | RW | NA | TRUE | TBD | FALSE | TRUE | system | OTP_POWER_CONTROL_LDO7_SLPDDR_STATE_637 | SOO | 0x0
1708 | POWER_CONTROL | 0x2602 | html | POWER_CONTROL_PSEQ_LDO7_ONOFF | LDO7_SLPS2RA_STATE | 1 | 3 | 3 | RW | NA | TRUE | TBD | FALSE | TRUE | system | OTP_POWER_CONTROL_LDO7_SLPS2RA_STATE_637 | SOO | 0x0
1709 | POWER_CONTROL | 0x2603 | html | POWER_CONTROL_PSEQ_LDO10_ONOFF | LDO10_AWAKE_STATE | 1 | 0 | 0 | RW | NA | TRUE | TBD | FALSE | TRUE | system | OTP_POWER_CONTROL_LDO10_AWAKE_STATE_638 | SOO | 0x0
1710 | POWER_CONTROL | 0x2603 | html | POWER_CONTROL_PSEQ_LDO10_ONOFF | LDO10_SLPS2R_STATE | 1 | 1 | 1 | RW | NA | TRUE | TBD | FALSE | TRUE | system | OTP_POWER_CONTROL_LDO10_SLPS2R_STATE_638 | SOO | 0x0
1711 | POWER_CONTROL | 0x2603 | html | POWER_CONTROL_PSEQ_LDO10_ONOFF | LDO10_SLPDDR_STATE | 1 | 2 | 2 | RW | NA | TRUE | TBD | FALSE | TRUE | system | OTP_POWER_CONTROL_LDO10_SLPDDR_STATE_638 | SOO | 0x0
1712 | POWER_CONTROL | 0x2603 | html | POWER_CONTROL_PSEQ_LDO10_ONOFF | LDO10_SLPS2RA_STATE | 1 | 3 | 3 | RW | NA | TRUE | TBD | FALSE | TRUE | system | OTP_POWER_CONTROL_LDO10_SLPS2RA_STATE_638 | SOO | 0x0
1713 | POWER_CONTROL | 0x2604 | html | POWER_CONTROL_PSEQ_LDO13_ONOFF | LDO13_AWAKE_STATE | 1 | 0 | 0 | RW | NA | TRUE | TBD | FALSE | TRUE | system | OTP_POWER_CONTROL_LDO13_AWAKE_STATE_639 | SOO | 0x0
1714 | POWER_CONTROL | 0x2604 | html | POWER_CONTROL_PSEQ_LDO13_ONOFF | LDO13_SLPS2R_STATE | 1 | 1 | 1 | RW | NA | TRUE | TBD | FALSE | TRUE | system | OTP_POWER_CONTROL_LDO13_SLPS2R_STATE_639 | SOO | 0x0
1715 | POWER_CONTROL | 0x2604 | html | POWER_CONTROL_PSEQ_LDO13_ONOFF | LDO13_SLPDDR_STATE | 1 | 2 | 2 | RW | NA | TRUE | TBD | FALSE | TRUE | system | OTP_POWER_CONTROL_LDO13_SLPDDR_STATE_639 | SOO | 0x0
1716 | POWER_CONTROL | 0x2604 | html | POWER_CONTROL_PSEQ_LDO13_ONOFF | LDO13_SLPS2RA_STATE | 1 | 3 | 3 | RW | NA | TRUE | TBD | FALSE | TRUE | system | OTP_POWER_CONTROL_LDO13_SLPS2RA_STATE_639 | SOO | 0x0
1717 | POWER_CONTROL | 0x2605 | html | POWER_CONTROL_PSEQ_LDO14_ONOFF | LDO14_AWAKE_STATE | 1 | 0 | 0 | RW | NA | TRUE | TBD | FALSE | TRUE | system | OTP_POWER_CONTROL_LDO14_AWAKE_STATE_640 | SOO | 0x0
1718 | POWER_CONTROL | 0x2605 | html | POWER_CONTROL_PSEQ_LDO14_ONOFF | LDO14_SLPS2R_STATE | 1 | 1 | 1 | RW | NA | TRUE | TBD | FALSE | TRUE | system | OTP_POWER_CONTROL_LDO14_SLPS2R_STATE_640 | SOO | 0x0
1719 | POWER_CONTROL | 0x2605 | html | POWER_CONTROL_PSEQ_LDO14_ONOFF | LDO14_SLPDDR_STATE | 1 | 2 | 2 | RW | NA | TRUE | TBD | FALSE | TRUE | system | OTP_POWER_CONTROL_LDO14_SLPDDR_STATE_640 | SOO | 0x0
1720 | POWER_CONTROL | 0x2605 | html | POWER_CONTROL_PSEQ_LDO14_ONOFF | LDO14_SLPS2RA_STATE | 1 | 3 | 3 | RW | NA | TRUE | TBD | FALSE | TRUE | system | OTP_POWER_CONTROL_LDO14_SLPS2RA_STATE_640 | SOO | 0x0
1721 | POWER_CONTROL | 0x2606 | html | POWER_CONTROL_PSEQ_LDO16_ONOFF | LDO16_AWAKE_STATE | 1 | 0 | 0 | RW | NA | TRUE | TBD | FALSE | TRUE | system | OTP_POWER_CONTROL_LDO16_AWAKE_STATE_641 | SOO | 0x0
1722 | POWER_CONTROL | 0x2606 | html | POWER_CONTROL_PSEQ_LDO16_ONOFF | LDO16_SLPS2R_STATE | 1 | 1 | 1 | RW | NA | TRUE | TBD | FALSE | TRUE | system | OTP_POWER_CONTROL_LDO16_SLPS2R_STATE_641 | SOO | 0x0
1723 | POWER_CONTROL | 0x2606 | html | POWER_CONTROL_PSEQ_LDO16_ONOFF | LDO16_SLPDDR_STATE | 1 | 2 | 2 | RW | NA | TRUE | TBD | FALSE | TRUE | system | OTP_POWER_CONTROL_LDO16_SLPDDR_STATE_641 | SOO | 0x0
1724 | POWER_CONTROL | 0x2606 | html | POWER_CONTROL_PSEQ_LDO16_ONOFF | LDO16_SLPS2RA_STATE | 1 | 3 | 3 | RW | NA | TRUE | TBD | FALSE | TRUE | system | OTP_POWER_CONTROL_LDO16_SLPS2RA_STATE_641 | SOO | 0x0
1725 | POWER_CONTROL | 0x2607 | html | POWER_CONTROL_PSEQ_LDO19_ONOFF | LDO19_AWAKE_STATE | 1 | 0 | 0 | RW | NA | TRUE | TBD | FALSE | TRUE | system | OTP_POWER_CONTROL_LDO19_AWAKE_STATE_642 | SOO | 0x0
1726 | POWER_CONTROL | 0x2607 | html | POWER_CONTROL_PSEQ_LDO19_ONOFF | LDO19_SLPS2R_STATE | 1 | 1 | 1 | RW | NA | TRUE | TBD | FALSE | TRUE | system | OTP_POWER_CONTROL_LDO19_SLPS2R_STATE_642 | SOO | 0x0
1727 | POWER_CONTROL | 0x2607 | html | POWER_CONTROL_PSEQ_LDO19_ONOFF | LDO19_SLPDDR_STATE | 1 | 2 | 2 | RW | NA | TRUE | TBD | FALSE | TRUE | system | OTP_POWER_CONTROL_LDO19_SLPDDR_STATE_642 | SOO | 0x0
1728 | POWER_CONTROL | 0x2607 | html | POWER_CONTROL_PSEQ_LDO19_ONOFF | LDO19_SLPS2RA_STATE | 1 | 3 | 3 | RW | NA | TRUE | TBD | FALSE | TRUE | system | OTP_POWER_CONTROL_LDO19_SLPS2RA_STATE_642 | SOO | 0x0
1729 | POWER_CONTROL | 0x2608 | html | POWER_CONTROL_PSEQ_CP5V_ONOFF | CP5V_AWAKE_STATE | 1 | 0 | 0 | RW | NA | TRUE | TBD | FALSE | TRUE | system | OTP_POWER_CONTROL_CP5V_AWAKE_STATE_643 | SOO | 0x0
1730 | POWER_CONTROL | 0x2608 | html | POWER_CONTROL_PSEQ_CP5V_ONOFF | CP5V_SLPS2R_STATE | 1 | 1 | 1 | RW | NA | TRUE | TBD | FALSE | TRUE | system | OTP_POWER_CONTROL_CP5V_SLPS2R_STATE_643 | SOO | 0x0
1731 | POWER_CONTROL | 0x2608 | html | POWER_CONTROL_PSEQ_CP5V_ONOFF | CP5V_SLPDDR_STATE | 1 | 2 | 2 | RW | NA | TRUE | TBD | FALSE | TRUE | system | OTP_POWER_CONTROL_CP5V_SLPDDR_STATE_643 | SOO | 0x0
1732 | POWER_CONTROL | 0x2608 | html | POWER_CONTROL_PSEQ_CP5V_ONOFF | CP5V_SLPS2RA_STATE | 1 | 3 | 3 | RW | NA | TRUE | TBD | FALSE | TRUE | system | OTP_POWER_CONTROL_CP5V_SLPS2RA_STATE_643 | SOO | 0x0
1733 | POWER_CONTROL | 0x2609 | html | POWER_CONTROL_PSEQ_BUCKSW1_ONOFF | BUCKSW1_AWAKE_STATE | 1 | 0 | 0 | RW | NA | TRUE | TBD | FALSE | TRUE | system | OTP_POWER_CONTROL_BUCKSW1_AWAKE_STATE_644 | SOO | 0x0
1734 | POWER_CONTROL | 0x2609 | html | POWER_CONTROL_PSEQ_BUCKSW1_ONOFF | BUCKSW1_SLPS2R_STATE | 1 | 1 | 1 | RW | NA | TRUE | TBD | FALSE | TRUE | system | OTP_POWER_CONTROL_BUCKSW1_SLPS2R_STATE_644 | SOO | 0x0
1735 | POWER_CONTROL | 0x2609 | html | POWER_CONTROL_PSEQ_BUCKSW1_ONOFF | BUCKSW1_SLPDDR_STATE | 1 | 2 | 2 | RW | NA | TRUE | TBD | FALSE | TRUE | system | OTP_POWER_CONTROL_BUCKSW1_SLPDDR_STATE_644 | SOO | 0x0
1736 | POWER_CONTROL | 0x2609 | html | POWER_CONTROL_PSEQ_BUCKSW1_ONOFF | BUCKSW1_SLPS2RA_STATE | 1 | 3 | 3 | RW | NA | TRUE | TBD | FALSE | TRUE | system | OTP_POWER_CONTROL_BUCKSW1_SLPS2RA_STATE_644 | SOO | 0x0
1737 | POWER_CONTROL | 0x260a | html | POWER_CONTROL_PSEQ_BUCKSW2_ONOFF | BUCKSW2_AWAKE_STATE | 1 | 0 | 0 | RW | NA | TRUE | TBD | FALSE | TRUE | system | OTP_POWER_CONTROL_BUCKSW2_AWAKE_STATE_645 | SOO | 0x0
1738 | POWER_CONTROL | 0x260a | html | POWER_CONTROL_PSEQ_BUCKSW2_ONOFF | BUCKSW2_SLPS2R_STATE | 1 | 1 | 1 | RW | NA | TRUE | TBD | FALSE | TRUE | system | OTP_POWER_CONTROL_BUCKSW2_SLPS2R_STATE_645 | SOO | 0x0
1739 | POWER_CONTROL | 0x260a | html | POWER_CONTROL_PSEQ_BUCKSW2_ONOFF | BUCKSW2_SLPDDR_STATE | 1 | 2 | 2 | RW | NA | TRUE | TBD | FALSE | TRUE | system | OTP_POWER_CONTROL_BUCKSW2_SLPDDR_STATE_645 | SOO | 0x0
1740 | POWER_CONTROL | 0x260a | html | POWER_CONTROL_PSEQ_BUCKSW2_ONOFF | BUCKSW2_SLPS2RA_STATE | 1 | 3 | 3 | RW | NA | TRUE | TBD | FALSE | TRUE | system | OTP_POWER_CONTROL_BUCKSW2_SLPS2RA_STATE_645 | SOO | 0x0
1741 | POWER_CONTROL | 0x260b | html | POWER_CONTROL_PSEQ_BUCKSW3_ONOFF | BUCKSW3_AWAKE_STATE | 1 | 0 | 0 | RW | NA | TRUE | TBD | FALSE | TRUE | system | OTP_POWER_CONTROL_BUCKSW3_AWAKE_STATE_646 | SOO | 0x0
1742 | POWER_CONTROL | 0x260b | html | POWER_CONTROL_PSEQ_BUCKSW3_ONOFF | BUCKSW3_SLPS2R_STATE | 1 | 1 | 1 | RW | NA | TRUE | TBD | FALSE | TRUE | system | OTP_POWER_CONTROL_BUCKSW3_SLPS2R_STATE_646 | SOO | 0x0
1743 | POWER_CONTROL | 0x260b | html | POWER_CONTROL_PSEQ_BUCKSW3_ONOFF | BUCKSW3_SLPDDR_STATE | 1 | 2 | 2 | RW | NA | TRUE | TBD | FALSE | TRUE | system | OTP_POWER_CONTROL_BUCKSW3_SLPDDR_STATE_646 | SOO | 0x0
1744 | POWER_CONTROL | 0x260b | html | POWER_CONTROL_PSEQ_BUCKSW3_ONOFF | BUCKSW3_SLPS2RA_STATE | 1 | 3 | 3 | RW | NA | TRUE | TBD | FALSE | TRUE | system | OTP_POWER_CONTROL_BUCKSW3_SLPS2RA_STATE_646 | SOO | 0x0
1745 | POWER_CONTROL | 0x260c | html | POWER_CONTROL_PSEQ_GPIO_VDD1V2_PWR_OK_ONOFF | GPIO_VDD1V2_PWR_OK_AWAKE_STATE | 1 | 0 | 0 | RW | NA | TRUE | TBD | FALSE | TRUE | system | OTP_POWER_CONTROL_GPIO_VDD1V2_PWR_OK_AWAKE_STATE_647 | SOO | 0x1
1746 | POWER_CONTROL | 0x260c | html | POWER_CONTROL_PSEQ_GPIO_VDD1V2_PWR_OK_ONOFF | GPIO_VDD1V2_PWR_OK_SLPS2R_STATE | 1 | 1 | 1 | RW | NA | TRUE | TBD | FALSE | TRUE | system | OTP_POWER_CONTROL_GPIO_VDD1V2_PWR_OK_SLPS2R_STATE_647 | SOO | 0x1
1747 | POWER_CONTROL | 0x260c | html | POWER_CONTROL_PSEQ_GPIO_VDD1V2_PWR_OK_ONOFF | GPIO_VDD1V2_PWR_OK_SLPDDR_STATE | 1 | 2 | 2 | RW | NA | TRUE | TBD | FALSE | TRUE | system | OTP_POWER_CONTROL_GPIO_VDD1V2_PWR_OK_SLPDDR_STATE_647 | SOO | 0x1
1748 | POWER_CONTROL | 0x260c | html | POWER_CONTROL_PSEQ_GPIO_VDD1V2_PWR_OK_ONOFF | GPIO_VDD1V2_PWR_OK_SLPS2RA_STATE | 1 | 3 | 3 | RW | NA | TRUE | TBD | FALSE | TRUE | system | OTP_POWER_CONTROL_GPIO_VDD1V2_PWR_OK_SLPS2RA_STATE_647 | SOO | 0x1
1749 | POWER_CONTROL | 0x260d | html | POWER_CONTROL_PSEQ_GPIO_VDD1V2_SIG_OK_ONOFF | GPIO_VDD1V2_SIG_OK_AWAKE_STATE | 1 | 0 | 0 | RW | NA | TRUE | TBD | FALSE | TRUE | system | OTP_POWER_CONTROL_GPIO_VDD1V2_SIG_OK_AWAKE_STATE_648 | SOO | 0x1
1750 | POWER_CONTROL | 0x260d | html | POWER_CONTROL_PSEQ_GPIO_VDD1V2_SIG_OK_ONOFF | GPIO_VDD1V2_SIG_OK_SLPS2R_STATE | 1 | 1 | 1 | RW | NA | TRUE | TBD | FALSE | TRUE | system | OTP_POWER_CONTROL_GPIO_VDD1V2_SIG_OK_SLPS2R_STATE_648 | SOO | 0x1
1751 | POWER_CONTROL | 0x260d | html | POWER_CONTROL_PSEQ_GPIO_VDD1V2_SIG_OK_ONOFF | GPIO_VDD1V2_SIG_OK_SLPDDR_STATE | 1 | 2 | 2 | RW | NA | TRUE | TBD | FALSE | TRUE | system | OTP_POWER_CONTROL_GPIO_VDD1V2_SIG_OK_SLPDDR_STATE_648 | SOO | 0x1
1752 | POWER_CONTROL | 0x260d | html | POWER_CONTROL_PSEQ_GPIO_VDD1V2_SIG_OK_ONOFF | GPIO_VDD1V2_SIG_OK_SLPS2RA_STATE | 1 | 3 | 3 | RW | NA | TRUE | TBD | FALSE | TRUE | system | OTP_POWER_CONTROL_GPIO_VDD1V2_SIG_OK_SLPS2RA_STATE_648 | SOO | 0x1
1753 | POWER_CONTROL | 0x260e | html | POWER_CONTROL_PSEQ_GPIO_VDDIO_BUCK3_PWR_OK_ONOFF | GPIO_VDDIO_BUCK3_PWR_OK_AWAKE_STATE | 1 | 0 | 0 | RW | NA | TRUE | TBD | FALSE | TRUE | system | OTP_POWER_CONTROL_GPIO_VDDIO_BUCK3_PWR_OK_AWAKE_STATE_649 | SOO | 0x1
1754 | POWER_CONTROL | 0x260e | html | POWER_CONTROL_PSEQ_GPIO_VDDIO_BUCK3_PWR_OK_ONOFF | GPIO_VDDIO_BUCK3_PWR_OK_SLPS2R_STATE | 1 | 1 | 1 | RW | NA | TRUE | TBD | FALSE | TRUE | system | OTP_POWER_CONTROL_GPIO_VDDIO_BUCK3_PWR_OK_SLPS2R_STATE_649 | SOO | 0x1
1755 | POWER_CONTROL | 0x260e | html | POWER_CONTROL_PSEQ_GPIO_VDDIO_BUCK3_PWR_OK_ONOFF | GPIO_VDDIO_BUCK3_PWR_OK_SLPDDR_STATE | 1 | 2 | 2 | RW | NA | TRUE | TBD | FALSE | TRUE | system | OTP_POWER_CONTROL_GPIO_VDDIO_BUCK3_PWR_OK_SLPDDR_STATE_649 | SOO | 0x1
1756 | POWER_CONTROL | 0x260e | html | POWER_CONTROL_PSEQ_GPIO_VDDIO_BUCK3_PWR_OK_ONOFF | GPIO_VDDIO_BUCK3_PWR_OK_SLPS2RA_STATE | 1 | 3 | 3 | RW | NA | TRUE | TBD | FALSE | TRUE | system | OTP_POWER_CONTROL_GPIO_VDDIO_BUCK3_PWR_OK_SLPS2RA_STATE_649 | SOO | 0x1
1757 | POWER_CONTROL | 0x260f | html | POWER_CONTROL_PSEQ_GPIO_VDDIO_BUCK3_SIG_OK_ONOFF | GPIO_VDDIO_BUCK3_SIG_OK_AWAKE_STATE | 1 | 0 | 0 | RW | NA | TRUE | TBD | FALSE | TRUE | system | OTP_POWER_CONTROL_GPIO_VDDIO_BUCK3_SIG_OK_AWAKE_STATE_650 | SOO | 0x1
1758 | POWER_CONTROL | 0x260f | html | POWER_CONTROL_PSEQ_GPIO_VDDIO_BUCK3_SIG_OK_ONOFF | GPIO_VDDIO_BUCK3_SIG_OK_SLPS2R_STATE | 1 | 1 | 1 | RW | NA | TRUE | TBD | FALSE | TRUE | system | OTP_POWER_CONTROL_GPIO_VDDIO_BUCK3_SIG_OK_SLPS2R_STATE_650 | SOO | 0x1
1759 | POWER_CONTROL | 0x260f | html | POWER_CONTROL_PSEQ_GPIO_VDDIO_BUCK3_SIG_OK_ONOFF | GPIO_VDDIO_BUCK3_SIG_OK_SLPDDR_STATE | 1 | 2 | 2 | RW | NA | TRUE | TBD | FALSE | TRUE | system | OTP_POWER_CONTROL_GPIO_VDDIO_BUCK3_SIG_OK_SLPDDR_STATE_650 | SOO | 0x1
1760 | POWER_CONTROL | 0x260f | html | POWER_CONTROL_PSEQ_GPIO_VDDIO_BUCK3_SIG_OK_ONOFF | GPIO_VDDIO_BUCK3_SIG_OK_SLPS2RA_STATE | 1 | 3 | 3 | RW | NA | TRUE | TBD | FALSE | TRUE | system | OTP_POWER_CONTROL_GPIO_VDDIO_BUCK3_SIG_OK_SLPS2RA_STATE_650 | SOO | 0x1
1761 | POWER_CONTROL | 0x2610 | html | POWER_CONTROL_PSEQ_GPIO_BUCKSW1_PWR_OK_ONOFF | GPIO_BUCKSW1_PWR_OK_AWAKE_STATE | 1 | 0 | 0 | RW | NA | TRUE | TBD | FALSE | TRUE | system | OTP_POWER_CONTROL_GPIO_BUCKSW1_PWR_OK_AWAKE_STATE_651 | SOO | 0x1
1762 | POWER_CONTROL | 0x2610 | html | POWER_CONTROL_PSEQ_GPIO_BUCKSW1_PWR_OK_ONOFF | GPIO_BUCKSW1_PWR_OK_SLPS2R_STATE | 1 | 1 | 1 | RW | NA | TRUE | TBD | FALSE | TRUE | system | OTP_POWER_CONTROL_GPIO_BUCKSW1_PWR_OK_SLPS2R_STATE_651 | SOO | 0x1
1763 | POWER_CONTROL | 0x2610 | html | POWER_CONTROL_PSEQ_GPIO_BUCKSW1_PWR_OK_ONOFF | GPIO_BUCKSW1_PWR_OK_SLPDDR_STATE | 1 | 2 | 2 | RW | NA | TRUE | TBD | FALSE | TRUE | system | OTP_POWER_CONTROL_GPIO_BUCKSW1_PWR_OK_SLPDDR_STATE_651 | SOO | 0x1
1764 | POWER_CONTROL | 0x2610 | html | POWER_CONTROL_PSEQ_GPIO_BUCKSW1_PWR_OK_ONOFF | GPIO_BUCKSW1_PWR_OK_SLPS2RA_STATE | 1 | 3 | 3 | RW | NA | TRUE | TBD | FALSE | TRUE | system | OTP_POWER_CONTROL_GPIO_BUCKSW1_PWR_OK_SLPS2RA_STATE_651 | SOO | 0x1
1765 | POWER_CONTROL | 0x2611 | html | POWER_CONTROL_PSEQ_GPIO_BUCKSW1_SIG_OK_ONOFF | GPIO_BUCKSW1_SIG_OK_AWAKE_STATE | 1 | 0 | 0 | RW | NA | TRUE | TBD | FALSE | TRUE | system | OTP_POWER_CONTROL_GPIO_BUCKSW1_SIG_OK_AWAKE_STATE_652 | SOO | 0x1
1766 | POWER_CONTROL | 0x2611 | html | POWER_CONTROL_PSEQ_GPIO_BUCKSW1_SIG_OK_ONOFF | GPIO_BUCKSW1_SIG_OK_SLPS2R_STATE | 1 | 1 | 1 | RW | NA | TRUE | TBD | FALSE | TRUE | system | OTP_POWER_CONTROL_GPIO_BUCKSW1_SIG_OK_SLPS2R_STATE_652 | SOO | 0x1
1767 | POWER_CONTROL | 0x2611 | html | POWER_CONTROL_PSEQ_GPIO_BUCKSW1_SIG_OK_ONOFF | GPIO_BUCKSW1_SIG_OK_SLPDDR_STATE | 1 | 2 | 2 | RW | NA | TRUE | TBD | FALSE | TRUE | system | OTP_POWER_CONTROL_GPIO_BUCKSW1_SIG_OK_SLPDDR_STATE_652 | SOO | 0x1
1768 | POWER_CONTROL | 0x2611 | html | POWER_CONTROL_PSEQ_GPIO_BUCKSW1_SIG_OK_ONOFF | GPIO_BUCKSW1_SIG_OK_SLPS2RA_STATE | 1 | 3 | 3 | RW | NA | TRUE | TBD | FALSE | TRUE | system | OTP_POWER_CONTROL_GPIO_BUCKSW1_SIG_OK_SLPS2RA_STATE_652 | SOO | 0x1
1769 | POWER_CONTROL | 0x2612 | html | POWER_CONTROL_PSEQ_BUCK3_VSEL_ALT_ONOFF | BUCK3_VSEL_ALT_SLPS2R_STATE | 1 | 0 | 0 | RW | NA | TRUE | TBD | FALSE | TRUE | system | OTP_POWER_CONTROL_BUCK3_VSEL_ALT_SLPS2R_STATE_653 | SOO | 0x0
1770 | POWER_CONTROL | 0x2612 | html | POWER_CONTROL_PSEQ_BUCK3_VSEL_ALT_ONOFF | BUCK3_VSEL_ALT_SLPDDR_STATE | 1 | 1 | 1 | RW | NA | TRUE | TBD | FALSE | TRUE | system | OTP_POWER_CONTROL_BUCK3_VSEL_ALT_SLPDDR_STATE_653 | SOO | 0x0
1771 | POWER_CONTROL | 0x2612 | html | POWER_CONTROL_PSEQ_BUCK3_VSEL_ALT_ONOFF | BUCK3_VSEL_ALT_WALLET_OFF_STATE | 1 | 2 | 2 | RW | NA | TRUE | TBD | FALSE | TRUE | system | OTP_POWER_CONTROL_BUCK3_VSEL_ALT_WALLET_OFF_STATE_653 | SOO | 0x0
1772 | POWER_CONTROL | 0x2612 | html | POWER_CONTROL_PSEQ_BUCK3_VSEL_ALT_ONOFF | BUCK3_VSEL_ALT_SLPS2RA_STATE | 1 | 3 | 3 | RW | NA | TRUE | TBD | FALSE | TRUE | system | OTP_POWER_CONTROL_BUCK3_VSEL_ALT_SLPS2RA_STATE_653 | SOO | 0x0
1773 | POWER_CONTROL | 0x2613 | html | POWER_CONTROL_PSEQ_BUCK14_VSEL_ALT_ONOFF | BUCK14_VSEL_ALT_SLPS2R_STATE | 1 | 0 | 0 | RW | NA | TRUE | TBD | FALSE | TRUE | system | OTP_POWER_CONTROL_BUCK14_VSEL_ALT_SLPS2R_STATE_654 | SOO | 0x0
1774 | POWER_CONTROL | 0x2613 | html | POWER_CONTROL_PSEQ_BUCK14_VSEL_ALT_ONOFF | BUCK14_VSEL_ALT_SLPDDR_STATE | 1 | 1 | 1 | RW | NA | TRUE | TBD | FALSE | TRUE | system | OTP_POWER_CONTROL_BUCK14_VSEL_ALT_SLPDDR_STATE_654 | SOO | 0x0
1775 | POWER_CONTROL | 0x2613 | html | POWER_CONTROL_PSEQ_BUCK14_VSEL_ALT_ONOFF | BUCK14_VSEL_ALT_SLPS2RA_STATE | 1 | 2 | 2 | RW | NA | TRUE | TBD | FALSE | TRUE | system | OTP_POWER_CONTROL_BUCK14_VSEL_ALT_SLPS2RA_STATE_654 | SOO | 0x0
1776 | POWER_CONTROL | 0x2614 | html | POWER_CONTROL_PSEQ_LDO13_VSEL_ALT_ONOFF | LDO13_VSEL_ALT_SLPS2R_STATE | 1 | 0 | 0 | RW | NA | TRUE | TBD | FALSE | TRUE | system | OTP_POWER_CONTROL_LDO13_VSEL_ALT_SLPS2R_STATE_655 | SOO | 0x0
1777 | POWER_CONTROL | 0x2614 | html | POWER_CONTROL_PSEQ_LDO13_VSEL_ALT_ONOFF | LDO13_VSEL_ALT_SLPDDR_STATE | 1 | 1 | 1 | RW | NA | TRUE | TBD | FALSE | TRUE | system | OTP_POWER_CONTROL_LDO13_VSEL_ALT_SLPDDR_STATE_655 | SOO | 0x0
1778 | POWER_CONTROL | 0x2614 | html | POWER_CONTROL_PSEQ_LDO13_VSEL_ALT_ONOFF | LDO13_VSEL_ALT_SLPS2RA_STATE | 1 | 2 | 2 | RW | NA | TRUE | TBD | FALSE | TRUE | system | OTP_POWER_CONTROL_LDO13_VSEL_ALT_SLPS2RA_STATE_655 | SOO | 0x0
1779 | POWER_CONTROL | 0x2615 | html | POWER_CONTROL_PSEQ_LDO14_VSEL_ALT_ONOFF | LDO14_VSEL_ALT_SLPS2R_STATE | 1 | 0 | 0 | RW | NA | TRUE | TBD | FALSE | TRUE | system | OTP_POWER_CONTROL_LDO14_VSEL_ALT_SLPS2R_STATE_656 | SOO | 0x0
1780 | POWER_CONTROL | 0x2615 | html | POWER_CONTROL_PSEQ_LDO14_VSEL_ALT_ONOFF | LDO14_VSEL_ALT_SLPDDR_STATE | 1 | 1 | 1 | RW | NA | TRUE | TBD | FALSE | TRUE | system | OTP_POWER_CONTROL_LDO14_VSEL_ALT_SLPDDR_STATE_656 | SOO | 0x0
1781 | POWER_CONTROL | 0x2615 | html | POWER_CONTROL_PSEQ_LDO14_VSEL_ALT_ONOFF | LDO14_VSEL_ALT_SLPS2RA_STATE | 1 | 2 | 2 | RW | NA | TRUE | TBD | FALSE | TRUE | system | OTP_POWER_CONTROL_LDO14_VSEL_ALT_SLPS2RA_STATE_656 | SOO | 0x0
1782 | POWER_CONTROL | 0x2616 | html | POWER_CONTROL_PSEQ_OUT32K_ONOFF | OUT32K_AWAKE_STATE | 1 | 0 | 0 | RW | NA | TRUE | TBD | FALSE | TRUE | system | OTP_POWER_CONTROL_OUT32K_AWAKE_STATE_657 | SOO | 0x0
1783 | POWER_CONTROL | 0x2616 | html | POWER_CONTROL_PSEQ_OUT32K_ONOFF | OUT32K_SLPS2R_STATE | 1 | 1 | 1 | RW | NA | TRUE | TBD | FALSE | TRUE | system | OTP_POWER_CONTROL_OUT32K_SLPS2R_STATE_657 | SOO | 0x0
1784 | POWER_CONTROL | 0x2616 | html | POWER_CONTROL_PSEQ_OUT32K_ONOFF | OUT32K_SLPDDR_STATE | 1 | 2 | 2 | RW | NA | TRUE | TBD | FALSE | TRUE | system | OTP_POWER_CONTROL_OUT32K_SLPDDR_STATE_657 | SOO | 0x0
1785 | POWER_CONTROL | 0x2616 | html | POWER_CONTROL_PSEQ_OUT32K_ONOFF | OUT32K_SLPS2RA_STATE | 1 | 3 | 3 | RW | NA | TRUE | TBD | FALSE | TRUE | system | OTP_POWER_CONTROL_OUT32K_SLPS2RA_STATE_657 | SOO | 0x0
1786 | POWER_CONTROL | 0x2617 | html | POWER_CONTROL_PSEQ_SLP32K_ONOFF | SLP32K_AWAKE_STATE | 1 | 0 | 0 | RW | NA | TRUE | TBD | FALSE | TRUE | system | OTP_POWER_CONTROL_SLP32K_AWAKE_STATE_658 | SOO | 0x0
1787 | POWER_CONTROL | 0x2617 | html | POWER_CONTROL_PSEQ_SLP32K_ONOFF | SLP32K_SLPS2R_STATE | 1 | 1 | 1 | RW | NA | TRUE | TBD | FALSE | TRUE | system | OTP_POWER_CONTROL_SLP32K_SLPS2R_STATE_658 | SOO | 0x0
1788 | POWER_CONTROL | 0x2617 | html | POWER_CONTROL_PSEQ_SLP32K_ONOFF | SLP32K_SLPDDR_STATE | 1 | 2 | 2 | RW | NA | TRUE | TBD | FALSE | TRUE | system | OTP_POWER_CONTROL_SLP32K_SLPDDR_STATE_658 | SOO | 0x0
1789 | POWER_CONTROL | 0x2617 | html | POWER_CONTROL_PSEQ_SLP32K_ONOFF | SLP32K_SLPS2RA_STATE | 1 | 3 | 3 | RW | NA | TRUE | TBD | FALSE | TRUE | system | OTP_POWER_CONTROL_SLP32K_SLPS2RA_STATE_658 | SOO | 0x0
1790 | POWER_CONTROL | 0x2618 | html | POWER_CONTROL_PSEQ_NRESET_ONOFF | NRESET_AWAKE_STATE | 1 | 0 | 0 | RW | NA | TRUE | TBD | FALSE | TRUE | system | OTP_POWER_CONTROL_NRESET_AWAKE_STATE_659 | SOO | 0x0
1791 | POWER_CONTROL | 0x2618 | html | POWER_CONTROL_PSEQ_NRESET_ONOFF | NRESET_SLPS2R_STATE | 1 | 1 | 1 | RW | NA | TRUE | TBD | FALSE | TRUE | system | OTP_POWER_CONTROL_NRESET_SLPS2R_STATE_659 | SOO | 0x0
1792 | POWER_CONTROL | 0x2618 | html | POWER_CONTROL_PSEQ_NRESET_ONOFF | NRESET_SLPDDR_STATE | 1 | 2 | 2 | RW | NA | TRUE | TBD | FALSE | TRUE | system | OTP_POWER_CONTROL_NRESET_SLPDDR_STATE_659 | SOO | 0x0
1793 | POWER_CONTROL | 0x2618 | html | POWER_CONTROL_PSEQ_NRESET_ONOFF | NRESET_SLPS2RA_STATE | 1 | 3 | 3 | RW | NA | TRUE | TBD | FALSE | TRUE | system | OTP_POWER_CONTROL_NRESET_SLPS2RA_STATE_659 | SOO | 0x0
1794 | POWER_CONTROL | 0x2619 | html | POWER_CONTROL_PSEQ_SYSALIVE_ONOFF | SYSALIVE_AWAKE_STATE | 1 | 0 | 0 | WU | NA | TRUE | TBD | FALSE | TRUE | system | OTP_POWER_CONTROL_SYSALIVE_AWAKE_STATE_660 | TBD | 0x1
1795 | POWER_CONTROL | 0x2619 | html | POWER_CONTROL_PSEQ_SYSALIVE_ONOFF | SYSALIVE_SLPS2R_STATE | 1 | 1 | 1 | WU | NA | TRUE | TBD | FALSE | TRUE | system | OTP_POWER_CONTROL_SYSALIVE_SLPS2R_STATE_660 | TBD | 0x1
1796 | POWER_CONTROL | 0x2619 | html | POWER_CONTROL_PSEQ_SYSALIVE_ONOFF | SYSALIVE_SLPDDR_STATE | 1 | 2 | 2 | WU | NA | TRUE | TBD | FALSE | TRUE | system | OTP_POWER_CONTROL_SYSALIVE_SLPDDR_STATE_660 | TBD | 0x1
1797 | POWER_CONTROL | 0x2619 | html | POWER_CONTROL_PSEQ_SYSALIVE_ONOFF | SYSALIVE_SLPS2RA_STATE | 1 | 3 | 3 | WU | NA | TRUE | TBD | FALSE | TRUE | system | OTP_POWER_CONTROL_SYSALIVE_SLPS2RA_STATE_660 | TBD | 0x1
1798 | POWER_CONTROL | 0x261a | html | POWER_CONTROL_PSEQ_PREUVLO_PREUPO_ONOFF | PREUVLO_PREUPO_AWAKE_STATE | 1 | 0 | 0 | RW | NA | TRUE | TBD | FALSE | TRUE | system | OTP_POWER_CONTROL_PREUVLO_PREUPO_AWAKE_STATE_661 | SOO | 0x1
1799 | POWER_CONTROL | 0x261a | html | POWER_CONTROL_PSEQ_PREUVLO_PREUPO_ONOFF | PREUVLO_PREUPO_SLPS2R_STATE | 1 | 1 | 1 | RW | NA | TRUE | TBD | FALSE | TRUE | system | OTP_POWER_CONTROL_PREUVLO_PREUPO_SLPS2R_STATE_661 | SOO | 0x0
1800 | POWER_CONTROL | 0x261a | html | POWER_CONTROL_PSEQ_PREUVLO_PREUPO_ONOFF | PREUVLO_PREUPO_SLPDDR_STATE | 1 | 2 | 2 | RW | NA | TRUE | TBD | FALSE | TRUE | system | OTP_POWER_CONTROL_PREUVLO_PREUPO_SLPDDR_STATE_661 | SOO | 0x0
1801 | POWER_CONTROL | 0x261a | html | POWER_CONTROL_PSEQ_PREUVLO_PREUPO_ONOFF | PREUVLO_PREUPO_SLPS2RA_STATE | 1 | 3 | 3 | RW | NA | TRUE | TBD | FALSE | TRUE | system | OTP_POWER_CONTROL_PREUVLO_PREUPO_SLPS2RA_STATE_661 | SOO | 0x0
1802 | POWER_CONTROL | 0x261b | html | POWER_CONTROL_PSEQ_VDD_BOOST_UVLO_ONOFF | VDD_BOOST_UVLO_AWAKE_STATE | 1 | 0 | 0 | RW | NA | TRUE | TBD | FALSE | TRUE | system | OTP_POWER_CONTROL_VDD_BOOST_UVLO_AWAKE_STATE_662 | SOO | 0x0
1803 | POWER_CONTROL | 0x261b | html | POWER_CONTROL_PSEQ_VDD_BOOST_UVLO_ONOFF | VDD_BOOST_UVLO_SLPS2R_STATE | 1 | 1 | 1 | RW | NA | TRUE | TBD | FALSE | TRUE | system | OTP_POWER_CONTROL_VDD_BOOST_UVLO_SLPS2R_STATE_662 | SOO | 0x0
1804 | POWER_CONTROL | 0x261b | html | POWER_CONTROL_PSEQ_VDD_BOOST_UVLO_ONOFF | VDD_BOOST_UVLO_SLPDDR_STATE | 1 | 2 | 2 | RW | NA | TRUE | TBD | FALSE | TRUE | system | OTP_POWER_CONTROL_VDD_BOOST_UVLO_SLPDDR_STATE_662 | SOO | 0x0
1805 | POWER_CONTROL | 0x261b | html | POWER_CONTROL_PSEQ_VDD_BOOST_UVLO_ONOFF | VDD_BOOST_UVLO_SLPS2RA_STATE | 1 | 3 | 3 | RW | NA | TRUE | TBD | FALSE | TRUE | system | OTP_POWER_CONTROL_VDD_BOOST_UVLO_SLPS2RA_STATE_662 | SOO | 0x0
1806 | POWER_CONTROL | 0x261c | html | POWER_CONTROL_PSEQ_BUTTON_DFU_ONOFF | BUTTON_DFU_AWAKE_STATE | 1 | 0 | 0 | RW | NA | TRUE | TBD | FALSE | TRUE | system | OTP_POWER_CONTROL_BUTTON_DFU_AWAKE_STATE_663 | SOO | 0x1
1807 | POWER_CONTROL | 0x261d | html | POWER_CONTROL_PSEQ_WLED_ONOFF | WLED_AWAKE_STATE | 1 | 0 | 0 | RW | NA | TRUE | TBD | FALSE | TRUE | system | OTP_POWER_CONTROL_WLED_AWAKE_STATE_664 | SOO | 0x0
1808 | POWER_CONTROL | 0x261d | html | POWER_CONTROL_PSEQ_WLED_ONOFF | WLED_SLPS2R_STATE | 1 | 1 | 1 | RW | NA | TRUE | TBD | FALSE | TRUE | system | OTP_POWER_CONTROL_WLED_SLPS2R_STATE_664 | SOO | 0x0
1809 | POWER_CONTROL | 0x261d | html | POWER_CONTROL_PSEQ_WLED_ONOFF | WLED_SLPDDR_STATE | 1 | 2 | 2 | RW | NA | TRUE | TBD | FALSE | TRUE | system | OTP_POWER_CONTROL_WLED_SLPDDR_STATE_664 | SOO | 0x0
1810 | POWER_CONTROL | 0x261d | html | POWER_CONTROL_PSEQ_WLED_ONOFF | WLED_SLPS2RA_STATE | 1 | 3 | 3 | RW | NA | TRUE | TBD | FALSE | TRUE | system | OTP_POWER_CONTROL_WLED_SLPS2RA_STATE_664 | SOO | 0x0
1811 | POWER_CONTROL | 0x261e | html | POWER_CONTROL_PSEQ_BUCKSW1_VIRTUAL_SLAVE_SUPPLY_ONOFF | BUCKSW1_VIRTUAL_SLAVE_SUPPLY_AWAKE_STATE | 1 | 0 | 0 | RW | NA | TRUE | TBD | FALSE | TRUE | system | OTP_POWER_CONTROL_BUCKSW1_VIRTUAL_SLAVE_SUPPLY_AWAKE_STATE_665 | SOO | 0x1
1812 | POWER_CONTROL | 0x261e | html | POWER_CONTROL_PSEQ_BUCKSW1_VIRTUAL_SLAVE_SUPPLY_ONOFF | BUCKSW1_VIRTUAL_SLAVE_SUPPLY_SLPS2R_STATE | 1 | 1 | 1 | RW | NA | TRUE | TBD | FALSE | TRUE | system | OTP_POWER_CONTROL_BUCKSW1_VIRTUAL_SLAVE_SUPPLY_SLPS2R_STATE_665 | SOO | 0x1
1813 | POWER_CONTROL | 0x261e | html | POWER_CONTROL_PSEQ_BUCKSW1_VIRTUAL_SLAVE_SUPPLY_ONOFF | BUCKSW1_VIRTUAL_SLAVE_SUPPLY_SLPDDR_STATE | 1 | 2 | 2 | RW | NA | TRUE | TBD | FALSE | TRUE | system | OTP_POWER_CONTROL_BUCKSW1_VIRTUAL_SLAVE_SUPPLY_SLPDDR_STATE_665 | SOO | 0x1
1814 | POWER_CONTROL | 0x261e | html | POWER_CONTROL_PSEQ_BUCKSW1_VIRTUAL_SLAVE_SUPPLY_ONOFF | BUCKSW1_VIRTUAL_SLAVE_SUPPLY_SLPS2RA_STATE | 1 | 3 | 3 | RW | NA | TRUE | TBD | FALSE | TRUE | system | OTP_POWER_CONTROL_BUCKSW1_VIRTUAL_SLAVE_SUPPLY_SLPS2RA_STATE_665 | SOO | 0x1
1815 | POWER_CONTROL | 0x261f | html | POWER_CONTROL_PSEQ_BUCKSW2_VIRTUAL_SLAVE_SUPPLY_ONOFF | BUCKSW2_VIRTUAL_SLAVE_SUPPLY_AWAKE_STATE | 1 | 0 | 0 | RW | NA | TRUE | TBD | FALSE | TRUE | system | OTP_POWER_CONTROL_BUCKSW2_VIRTUAL_SLAVE_SUPPLY_AWAKE_STATE_666 | SOO | 0x1
1816 | POWER_CONTROL | 0x261f | html | POWER_CONTROL_PSEQ_BUCKSW2_VIRTUAL_SLAVE_SUPPLY_ONOFF | BUCKSW2_VIRTUAL_SLAVE_SUPPLY_SLPS2R_STATE | 1 | 1 | 1 | RW | NA | TRUE | TBD | FALSE | TRUE | system | OTP_POWER_CONTROL_BUCKSW2_VIRTUAL_SLAVE_SUPPLY_SLPS2R_STATE_666 | SOO | 0x1
1817 | POWER_CONTROL | 0x261f | html | POWER_CONTROL_PSEQ_BUCKSW2_VIRTUAL_SLAVE_SUPPLY_ONOFF | BUCKSW2_VIRTUAL_SLAVE_SUPPLY_SLPDDR_STATE | 1 | 2 | 2 | RW | NA | TRUE | TBD | FALSE | TRUE | system | OTP_POWER_CONTROL_BUCKSW2_VIRTUAL_SLAVE_SUPPLY_SLPDDR_STATE_666 | SOO | 0x1
1818 | POWER_CONTROL | 0x261f | html | POWER_CONTROL_PSEQ_BUCKSW2_VIRTUAL_SLAVE_SUPPLY_ONOFF | BUCKSW2_VIRTUAL_SLAVE_SUPPLY_SLPS2RA_STATE | 1 | 3 | 3 | RW | NA | TRUE | TBD | FALSE | TRUE | system | OTP_POWER_CONTROL_BUCKSW2_VIRTUAL_SLAVE_SUPPLY_SLPS2RA_STATE_666 | SOO | 0x1
1819 | POWER_CONTROL | 0x2620 | html | POWER_CONTROL_PSEQ_BUCKSW3_VIRTUAL_SLAVE_SUPPLY_ONOFF | BUCKSW3_VIRTUAL_SLAVE_SUPPLY_AWAKE_STATE | 1 | 0 | 0 | RW | NA | TRUE | TBD | FALSE | TRUE | system | OTP_POWER_CONTROL_BUCKSW3_VIRTUAL_SLAVE_SUPPLY_AWAKE_STATE_667 | SOO | 0x1
1820 | POWER_CONTROL | 0x2620 | html | POWER_CONTROL_PSEQ_BUCKSW3_VIRTUAL_SLAVE_SUPPLY_ONOFF | BUCKSW3_VIRTUAL_SLAVE_SUPPLY_SLPS2R_STATE | 1 | 1 | 1 | RW | NA | TRUE | TBD | FALSE | TRUE | system | OTP_POWER_CONTROL_BUCKSW3_VIRTUAL_SLAVE_SUPPLY_SLPS2R_STATE_667 | SOO | 0x1
1821 | POWER_CONTROL | 0x2620 | html | POWER_CONTROL_PSEQ_BUCKSW3_VIRTUAL_SLAVE_SUPPLY_ONOFF | BUCKSW3_VIRTUAL_SLAVE_SUPPLY_SLPDDR_STATE | 1 | 2 | 2 | RW | NA | TRUE | TBD | FALSE | TRUE | system | OTP_POWER_CONTROL_BUCKSW3_VIRTUAL_SLAVE_SUPPLY_SLPDDR_STATE_667 | SOO | 0x1
1822 | POWER_CONTROL | 0x2620 | html | POWER_CONTROL_PSEQ_BUCKSW3_VIRTUAL_SLAVE_SUPPLY_ONOFF | BUCKSW3_VIRTUAL_SLAVE_SUPPLY_SLPS2RA_STATE | 1 | 3 | 3 | RW | NA | TRUE | TBD | FALSE | TRUE | system | OTP_POWER_CONTROL_BUCKSW3_VIRTUAL_SLAVE_SUPPLY_SLPS2RA_STATE_667 | SOO | 0x1
1823 | POWER_CONTROL | 0x2621 | html | POWER_CONTROL_PSEQ_LDO11_SLEEP_EN | LDO11_SLEEP_EN | 1 | 0 | 0 | WU | NA | TRUE | TBD | FALSE | TRUE | system | OTP_POWER_CONTROL_LDO11_SLEEP_EN_668 | TBD | 0x0
1824 | CM0P_CFG | 0x2800 | html | CM0P_CFG_GLOBAL_BOOTLOADER_VECT_PTR | VECT_PTR | 8 | 0 | 7:0 | WU | NA | TRUE | TBD | FALSE | TRUE | system | OTP_CM0P_CFG_VECT_PTR_669 | TBD | 0x0
1825 | CM0P_CFG | 0x2801 | html | CM0P_CFG_GLOBAL_BOOTLOADER_FW_SIZE_0 | FW_SIZE_7_0 | 8 | 0 | 7:0 | RW | NA | TRUE | TBD | FALSE | TRUE | system | OTP_CM0P_CFG_FW_SIZE_7_0_670 | SOO | 0x0
1826 | CM0P_CFG | 0x2802 | html | CM0P_CFG_GLOBAL_BOOTLOADER_FW_SIZE_1 | FW_SIZE_MSB | 8 | 0 | 7:0 | WU | NA | TRUE | TBD | FALSE | TRUE | system | OTP_CM0P_CFG_FW_SIZE_MSB_671 | TBD | 0x18
1827 | CM0P_CFG | 0x2803 | html | CM0P_CFG_GLOBAL_BOOTLOADER_SRC_PTR | SRC_PTR | 7 | 0 | 6:0 | RW | NA | TRUE | TBD | TRUE | TRUE | system | OTP_CM0P_CFG_SRC_PTR_672 | SOO | 0x0
1828 | CM0P_CFG | 0x2804 | html | CM0P_CFG_GLOBAL_CONFIG_DEFAULT | LOCK_CANARY_DIS_MODE | 1 | 0 | 0 | RW | NA | TRUE | TBD | FALSE | FALSE | NA | NA | SOI | 0x1
1829 | CM0P_CFG | 0x2804 | html | CM0P_CFG_GLOBAL_CONFIG_DEFAULT | AUTO_DIS_MODE | 1 | 1 | 1 | RW | NA | TRUE | TBD | FALSE | FALSE | NA | NA | SOI | 0x1
1830 | CM0P_CFG | 0x2805 | html | CM0P_CFG_GLOBAL_CONFIG | LOCKUP_RESET | 1 | 0 | 0 | RW | NA | TRUE | TBD | TRUE | TRUE | system | OTP_CM0P_CFG_LOCKUP_RESET_673 | SOO | 0x1
1831 | CM0P_CFG | 0x2806 | html | CM0P_CFG_GLOBAL_BOOTLOADER_CFG | EXEC_MODE | 3 | 0 | 2:0 | RW | NA | TRUE | TBD | FALSE | TRUE | system | OTP_CM0P_CFG_EXEC_MODE_674 | SOO | 0x4
1832 | CM0P_CFG | 0x2806 | html | CM0P_CFG_GLOBAL_BOOTLOADER_CFG | PFSM_MODE | 2 | 3 | 4:3 | RW | NA | TRUE | TBD | FALSE | TRUE | system | OTP_CM0P_CFG_PFSM_MODE_674 | SOO | 0x0
1833 | CM0P_CFG | 0x2806 | html | CM0P_CFG_GLOBAL_BOOTLOADER_CFG | HASH_MODE | 1 | 5 | 5 | RW | NA | TRUE | TBD | FALSE | TRUE | system | OTP_CM0P_CFG_HASH_MODE_674 | SOO | 0x0
1834 | CM0P_CFG | 0x2806 | html | CM0P_CFG_GLOBAL_BOOTLOADER_CFG | SRAM_INIT_MODE | 1 | 6 | 6 | RW | NA | TRUE | TBD | FALSE | TRUE | system | OTP_CM0P_CFG_SRAM_INIT_MODE_674 | SOO | 0x0
1835 | CM0P_CFG | 0x2807 | html | CM0P_CFG_GLOBAL_CONTROL | CPU_EN | 1 | 0 | 0 | WU | NA | TRUE | TBD | FALSE | FALSE | NA | NA | TBD | 0x0
1836 | CM0P_CFG | 0x2808 | html | CM0P_CFG_GLOBAL_HOST_IRQ | TRIGGER_ID | 7 | 0 | 6:0 | RW | NA | TRUE | TBD | FALSE | FALSE | NA | NA | SOI | 0x0
1837 | CM0P_CFG | 0x2808 | html | CM0P_CFG_GLOBAL_HOST_IRQ | PENDING | 1 | 7 | 7 | RO | NA | TRUE | TBD | FALSE | FALSE | NA | NA | TBD | 0x0
1838 | CM0P_CFG | 0x2809 | html | CM0P_CFG_GLOBAL_DEBUG_CTRL | DAP_EN | 1 | 0 | 0 | RW | NA | TRUE | TBD | FALSE | TRUE | system | OTP_CM0P_CFG_DAP_EN_675 | SOO | 0x1
1839 | CM0P_CFG | 0x2809 | html | CM0P_CFG_GLOBAL_DEBUG_CTRL | SWD_IF_EN | 1 | 1 | 1 | RW | NA | TRUE | TBD | FALSE | TRUE | system | OTP_CM0P_CFG_SWD_IF_EN_675 | SOO | 0x1
1840 | CM0P_CFG | 0x2809 | html | CM0P_CFG_GLOBAL_DEBUG_CTRL | SWD_INST_ID | 4 | 4 | 7:4 | RW | NA | TRUE | TBD | FALSE | TRUE | system | OTP_CM0P_CFG_SWD_INST_ID_675 | SOO | 0x0
1841 | CM0P_CFG | 0x280a | html | CM0P_CFG_GLOBAL_FIRMWARE_VERSION_0 | HASH_7_0 | 8 | 0 | 7:0 | RO | NA | TRUE | TBD | FALSE | FALSE | NA | NA | TBD | 0xff
1842 | CM0P_CFG | 0x280b | html | CM0P_CFG_GLOBAL_FIRMWARE_VERSION_1 | HASH_15_8 | 8 | 0 | 7:0 | RO | NA | TRUE | TBD | FALSE | FALSE | NA | NA | TBD | 0xff
1843 | CM0P_CFG | 0x280c | html | CM0P_CFG_GLOBAL_FIRMWARE_VERSION_2 | HASH_23_16 | 8 | 0 | 7:0 | RO | NA | TRUE | TBD | FALSE | FALSE | NA | NA | TBD | 0xff
1844 | CM0P_CFG | 0x280d | html | CM0P_CFG_GLOBAL_FIRMWARE_VERSION_3 | HASH_31_24 | 8 | 0 | 7:0 | RO | NA | TRUE | TBD | FALSE | FALSE | NA | NA | TBD | 0xff
1845 | CM0P_CFG | 0x280e | html | CM0P_CFG_GLOBAL_FIRMWARE_VERSION_4 | HASH_39_32 | 8 | 0 | 7:0 | RO | NA | TRUE | TBD | FALSE | FALSE | NA | NA | TBD | 0xff
1846 | CM0P_CFG | 0x280f | html | CM0P_CFG_GLOBAL_FIRMWARE_VERSION_5 | HASH_47_40 | 8 | 0 | 7:0 | RO | NA | TRUE | TBD | FALSE | FALSE | NA | NA | TBD | 0xff
1847 | CM0P_CFG | 0x2810 | html | CM0P_CFG_GLOBAL_FIRMWARE_VERSION_6 | HASH_55_48 | 8 | 0 | 7:0 | RO | NA | TRUE | TBD | FALSE | FALSE | NA | NA | TBD | 0xff
1848 | CM0P_CFG | 0x2811 | html | CM0P_CFG_GLOBAL_FIRMWARE_VERSION_7 | HASH_63_56 | 8 | 0 | 7:0 | RO | NA | TRUE | TBD | FALSE | FALSE | NA | NA | TBD | 0xff
1849 | CM0P_CFG | 0x2812 | html | CM0P_CFG_GLOBAL_CM0P_HW_EVENT | BOOTLOADER_HARDFAULT | 1 | 0 | 0 | WU | NA | TRUE | I | FALSE | FALSE | NA | NA | TBD | 0x0
1850 | CM0P_CFG | 0x2812 | html | CM0P_CFG_GLOBAL_CM0P_HW_EVENT | BOOTLOADER_HASH_ERROR | 1 | 1 | 1 | WU | NA | TRUE | I | FALSE | FALSE | NA | NA | TBD | 0x0
1851 | CM0P_CFG | 0x2812 | html | CM0P_CFG_GLOBAL_CM0P_HW_EVENT | LOCKUP | 1 | 4 | 4 | WU | NA | TRUE | I | FALSE | FALSE | NA | NA | TBD | 0x0
1852 | CM0P_CFG | 0x2812 | html | CM0P_CFG_GLOBAL_CM0P_HW_EVENT | ADDR_FENCE_ERR_ON_SRAM | 1 | 5 | 5 | WU | NA | TRUE | I | FALSE | FALSE | NA | NA | TBD | 0x0
1853 | CM0P_CFG | 0x2812 | html | CM0P_CFG_GLOBAL_CM0P_HW_EVENT | LOCKED_SRAM_ACCESS | 1 | 6 | 6 | WU | NA | TRUE | I | FALSE | FALSE | NA | NA | TBD | 0x0
1854 | CM0P_CFG | 0x2812 | html | CM0P_CFG_GLOBAL_CM0P_HW_EVENT | WATCHDOG | 1 | 7 | 7 | WU | NA | TRUE | I | FALSE | FALSE | NA | NA | TBD | 0x0
1855 | CM0P_CFG | 0x2813 | html | CM0P_CFG_GLOBAL_CM0P_SW_EVENT_HIGH | CM0P_EVENT_HIGH | 1 | 0 | 0 | WU | NA | TRUE | I | FALSE | FALSE | NA | NA | TBD | 0x0
1856 | CM0P_CFG | 0x2814 | html | CM0P_CFG_GLOBAL_CM0P_SW_EVENT | CM0P_EVENT0 | 1 | 0 | 0 | WU | NA | TRUE | I | FALSE | FALSE | NA | NA | TBD | 0x0
1857 | CM0P_CFG | 0x2814 | html | CM0P_CFG_GLOBAL_CM0P_SW_EVENT | CM0P_EVENT1 | 1 | 1 | 1 | WU | NA | TRUE | I | FALSE | FALSE | NA | NA | TBD | 0x0
1858 | CM0P_CFG | 0x2814 | html | CM0P_CFG_GLOBAL_CM0P_SW_EVENT | CM0P_EVENT2 | 1 | 2 | 2 | WU | NA | TRUE | I | FALSE | FALSE | NA | NA | TBD | 0x0
1859 | CM0P_CFG | 0x2814 | html | CM0P_CFG_GLOBAL_CM0P_SW_EVENT | CM0P_EVENT3 | 1 | 3 | 3 | WU | NA | TRUE | I | FALSE | FALSE | NA | NA | TBD | 0x0
1860 | CM0P_CFG | 0x2815 | html | CM0P_CFG_GLOBAL_CM0P_HW_STATUS | BOOTLOADER_HARDFAULT | 1 | 0 | 0 | RO | NA | TRUE | TBD | FALSE | FALSE | NA | NA | TBD | 0x0
1861 | CM0P_CFG | 0x2815 | html | CM0P_CFG_GLOBAL_CM0P_HW_STATUS | BOOTLOADER_HASH_ERROR | 1 | 1 | 1 | RO | NA | TRUE | TBD | FALSE | FALSE | NA | NA | TBD | 0x0
1862 | CM0P_CFG | 0x2815 | html | CM0P_CFG_GLOBAL_CM0P_HW_STATUS | BOOTLOADER_BUSY | 1 | 2 | 2 | RO | NA | TRUE | TBD | FALSE | FALSE | NA | NA | TBD | 0x0
1863 | CM0P_CFG | 0x2815 | html | CM0P_CFG_GLOBAL_CM0P_HW_STATUS | BOOTLOADER_DONE | 1 | 3 | 3 | RO | NA | TRUE | TBD | FALSE | FALSE | NA | NA | TBD | 0x0
1864 | CM0P_CFG | 0x2815 | html | CM0P_CFG_GLOBAL_CM0P_HW_STATUS | LOCKUP | 1 | 4 | 4 | RO | NA | TRUE | TBD | FALSE | FALSE | NA | NA | TBD | 0x0
1865 | CM0P_CFG | 0x2815 | html | CM0P_CFG_GLOBAL_CM0P_HW_STATUS | HALTED | 1 | 5 | 5 | RO | NA | TRUE | TBD | FALSE | FALSE | NA | NA | TBD | 0x0
1866 | CM0P_CFG | 0x2815 | html | CM0P_CFG_GLOBAL_CM0P_HW_STATUS | SWDETECT | 1 | 6 | 6 | RO | NA | TRUE | TBD | FALSE | FALSE | NA | NA | TBD | 0x0
1867 | CM0P_CFG | 0x2818 | html | CM0P_CFG_GLOBAL_CM0P_HW_IRQ_MASK | BOOTLOADER_HARDFAULT | 1 | 0 | 0 | RW | NA | TRUE | M | FALSE | FALSE | NA | NA | SOI | 0x0
1868 | CM0P_CFG | 0x2818 | html | CM0P_CFG_GLOBAL_CM0P_HW_IRQ_MASK | BOOTLOADER_HASH_ERROR | 1 | 1 | 1 | RW | NA | TRUE | M | FALSE | FALSE | NA | NA | SOI | 0x0
1869 | CM0P_CFG | 0x2818 | html | CM0P_CFG_GLOBAL_CM0P_HW_IRQ_MASK | LOCKUP | 1 | 4 | 4 | RW | NA | TRUE | M | FALSE | FALSE | NA | NA | SOI | 0x0
1870 | CM0P_CFG | 0x2818 | html | CM0P_CFG_GLOBAL_CM0P_HW_IRQ_MASK | ADDR_FENCE_ERR_ON_SRAM | 1 | 5 | 5 | RW | NA | TRUE | M | FALSE | FALSE | NA | NA | SOI | 0x0
1871 | CM0P_CFG | 0x2818 | html | CM0P_CFG_GLOBAL_CM0P_HW_IRQ_MASK | LOCKED_SRAM_ACCESS | 1 | 6 | 6 | RW | NA | TRUE | M | FALSE | FALSE | NA | NA | SOI | 0x0
1872 | CM0P_CFG | 0x2818 | html | CM0P_CFG_GLOBAL_CM0P_HW_IRQ_MASK | WATCHDOG | 1 | 7 | 7 | RW | NA | TRUE | M | FALSE | FALSE | NA | NA | SOI | 0x0
1873 | CM0P_CFG | 0x2819 | html | CM0P_CFG_GLOBAL_CM0P_SW_HIGH_IRQ_MASK | CM0P_EVENT_HIGH | 1 | 0 | 0 | RW | NA | TRUE | M | FALSE | FALSE | NA | NA | SOI | 0x0
1874 | CM0P_CFG | 0x281a | html | CM0P_CFG_GLOBAL_CM0P_SW_IRQ_MASK | CM0P_EVENT0 | 1 | 0 | 0 | RW | NA | TRUE | M | FALSE | FALSE | NA | NA | SOI | 0x0
1875 | CM0P_CFG | 0x281a | html | CM0P_CFG_GLOBAL_CM0P_SW_IRQ_MASK | CM0P_EVENT1 | 1 | 1 | 1 | RW | NA | TRUE | M | FALSE | FALSE | NA | NA | SOI | 0x0
1876 | CM0P_CFG | 0x281a | html | CM0P_CFG_GLOBAL_CM0P_SW_IRQ_MASK | CM0P_EVENT2 | 1 | 2 | 2 | RW | NA | TRUE | M | FALSE | FALSE | NA | NA | SOI | 0x0
1877 | CM0P_CFG | 0x281a | html | CM0P_CFG_GLOBAL_CM0P_SW_IRQ_MASK | CM0P_EVENT3 | 1 | 3 | 3 | RW | NA | TRUE | M | FALSE | FALSE | NA | NA | SOI | 0x0
1878 | CM0P_CFG | 0x281b | html | CM0P_CFG_GLOBAL_TEST_CFG | TEST_EXEC_MODE | 1 | 0 | 0 | RW | NA | TRUE | TBD | TRUE | FALSE | NA | NA | SOI | 0x0
1879 | CM0P_CFG | 0x281b | html | CM0P_CFG_GLOBAL_TEST_CFG | TEST_HASH_MODE | 1 | 6 | 6 | RW | NA | TRUE | TBD | TRUE | FALSE | NA | NA | SOI | 0x0
1880 | CM0P_CFG | 0x281c | html | CM0P_CFG_GLOBAL_TEST_FW_SIZE_0 | FW_SIZE_7_0 | 8 | 0 | 7:0 | RW | NA | TRUE | TBD | TRUE | FALSE | NA | NA | SOI | 0x0
1881 | CM0P_CFG | 0x281d | html | CM0P_CFG_GLOBAL_TEST_FW_SIZE_1 | FW_SIZE_MSB | 8 | 0 | 7:0 | WU | NA | TRUE | TBD | TRUE | FALSE | NA | NA | TBD | 0x18
1882 | CM0P_CFG | 0x2820 | html | CM0P_CFG_SRAM_ADDR_LO | ADDR_LO | 8 | 0 | 7:0 | WU | NA | TRUE | TBD | FALSE | FALSE | NA | NA | TBD | 0x0
1883 | CM0P_CFG | 0x2821 | html | CM0P_CFG_SRAM_ADDR_HI | ADDR_HI | 8 | 0 | 7:0 | WU | NA | TRUE | TBD | FALSE | FALSE | NA | NA | TBD | 0x0
1884 | CM0P_CFG | 0x2823 | html | CM0P_CFG_SRAM_DATA0 | DATA0 | 8 | 0 | 7:0 | WU | NA | TRUE | TBD | FALSE | FALSE | NA | NA | TBD | 0x0
1885 | CM0P_CFG | 0x2824 | html | CM0P_CFG_SRAM_DATA1 | DATA1 | 8 | 0 | 7:0 | WU | NA | TRUE | TBD | FALSE | FALSE | NA | NA | TBD | 0x0
1886 | CM0P_CFG | 0x2825 | html | CM0P_CFG_SRAM_DATA2 | DATA2 | 8 | 0 | 7:0 | WU | NA | TRUE | TBD | FALSE | FALSE | NA | NA | TBD | 0x0
1887 | CM0P_CFG | 0x2826 | html | CM0P_CFG_SRAM_DATA3 | DATA3 | 8 | 0 | 7:0 | WU | NA | TRUE | TBD | FALSE | FALSE | NA | NA | TBD | 0x0
1888 | CM0P_CFG | 0x2827 | html | CM0P_CFG_SRAM_DATA4 | DATA4 | 8 | 0 | 7:0 | WU | NA | TRUE | TBD | FALSE | FALSE | NA | NA | TBD | 0x0
1889 | CM0P_CFG | 0x2828 | html | CM0P_CFG_SRAM_DATA5 | DATA5 | 8 | 0 | 7:0 | WU | NA | TRUE | TBD | FALSE | FALSE | NA | NA | TBD | 0x0
1890 | CM0P_CFG | 0x2829 | html | CM0P_CFG_SRAM_DATA6 | DATA6 | 8 | 0 | 7:0 | WU | NA | TRUE | TBD | FALSE | FALSE | NA | NA | TBD | 0x0
1891 | CM0P_CFG | 0x282a | html | CM0P_CFG_SRAM_DATA7 | DATA7 | 8 | 0 | 7:0 | WU | NA | TRUE | TBD | FALSE | FALSE | NA | NA | TBD | 0x0
1892 | CM0P_CFG | 0x282b | html | CM0P_CFG_SRAM_DATA8 | DATA8 | 8 | 0 | 7:0 | WU | NA | TRUE | TBD | FALSE | FALSE | NA | NA | TBD | 0x0
1893 | CM0P_CFG | 0x282c | html | CM0P_CFG_SRAM_DATA9 | DATA9 | 8 | 0 | 7:0 | WU | NA | TRUE | TBD | FALSE | FALSE | NA | NA | TBD | 0x0
1894 | CM0P_CFG | 0x282d | html | CM0P_CFG_SRAM_DATA10 | DATA10 | 8 | 0 | 7:0 | WU | NA | TRUE | TBD | FALSE | FALSE | NA | NA | TBD | 0x0
1895 | CM0P_CFG | 0x282e | html | CM0P_CFG_SRAM_DATA11 | DATA11 | 8 | 0 | 7:0 | WU | NA | TRUE | TBD | FALSE | FALSE | NA | NA | TBD | 0x0
1896 | CM0P_CFG | 0x282f | html | CM0P_CFG_SRAM_DATA12 | DATA12 | 8 | 0 | 7:0 | WU | NA | TRUE | TBD | FALSE | FALSE | NA | NA | TBD | 0x0
1897 | CM0P_CFG | 0x2830 | html | CM0P_CFG_SRAM_DATA13 | DATA13 | 8 | 0 | 7:0 | WU | NA | TRUE | TBD | FALSE | FALSE | NA | NA | TBD | 0x0
1898 | CM0P_CFG | 0x2831 | html | CM0P_CFG_SRAM_DATA14 | DATA14 | 8 | 0 | 7:0 | WU | NA | TRUE | TBD | FALSE | FALSE | NA | NA | TBD | 0x0
1899 | CM0P_CFG | 0x2832 | html | CM0P_CFG_SRAM_DATA15 | DATA15 | 8 | 0 | 7:0 | WU | NA | TRUE | TBD | FALSE | FALSE | NA | NA | TBD | 0x0
1900 | ACORE_TRIM | 0x2f00 | html | ACORE_TRIM_DIG_CFG_VMAIN_UVWARN0_0 | vmain_uvwarn0_trim | 6 | 0 | 5:0 | RW | NA | TRUE | TBD | TRUE | TRUE | system | OTP_ACORE_TRIM_VMAIN_UVWARN0_TRIM_676 | SOO | 0x2
1901 | ACORE_TRIM | 0x2f01 | html | ACORE_TRIM_DIG_CFG_VMAIN_UVWARN0_1 | vmain_uvwarn0_thr_lo | 7 | 0 | 6:0 | RW | NA | TRUE | TBD | FALSE | TRUE | system | OTP_ACORE_TRIM_VMAIN_UVWARN0_THR_LO_677 | SOO | 0x24
1902 | ACORE_TRIM | 0x2f02 | html | ACORE_TRIM_DIG_CFG_VMAIN_UVWARN0_2 | vmain_uvwarn0_thr_hi | 7 | 0 | 6:0 | RW | NA | TRUE | TBD | FALSE | TRUE | system | OTP_ACORE_TRIM_VMAIN_UVWARN0_THR_HI_678 | SOO | 0x2a
1903 | ACORE_TRIM | 0x2f03 | html | ACORE_TRIM_DIG_CFG_VMAIN_UVWARN0_3 | vmain_uvwarn0_blank | 2 | 0 | 1:0 | RW | NA | TRUE | TBD | FALSE | TRUE | system | OTP_ACORE_TRIM_VMAIN_UVWARN0_BLANK_679 | SOO | 0x3
1904 | ACORE_TRIM | 0x2f03 | html | ACORE_TRIM_DIG_CFG_VMAIN_UVWARN0_3 | vmain_uvwarn0_force_en | 1 | 2 | 2 | RW | NA | TRUE | TBD | FALSE | TRUE | system | OTP_ACORE_TRIM_VMAIN_UVWARN0_FORCE_EN_679 | SOO | 0x0
1905 | ACORE_TRIM | 0x2f03 | html | ACORE_TRIM_DIG_CFG_VMAIN_UVWARN0_3 | vmain_uvwarn0_force_dis | 1 | 3 | 3 | RW | NA | TRUE | TBD | FALSE | TRUE | system | OTP_ACORE_TRIM_VMAIN_UVWARN0_FORCE_DIS_679 | SOO | 0x0
1906 | ACORE_TRIM | 0x2f03 | html | ACORE_TRIM_DIG_CFG_VMAIN_UVWARN0_3 | vmain_uvwarn0_spare | 3 | 5 | 7:5 | RW | NA | TRUE | C | FALSE | TRUE | design | OTP_ACORE_TRIM_VMAIN_UVWARN0_SPARE_679 | SOO | 0x0
1907 | ACORE_TRIM | 0x2f04 | html | ACORE_TRIM_DIG_CFG_VMAIN_UVWARN1_0 | vmain_uvwarn1_trim | 6 | 0 | 5:0 | RW | NA | TRUE | TBD | TRUE | TRUE | system | OTP_ACORE_TRIM_VMAIN_UVWARN1_TRIM_680 | SOO | 0x2
1908 | ACORE_TRIM | 0x2f05 | html | ACORE_TRIM_DIG_CFG_VMAIN_UVWARN1_1 | vmain_uvwarn1_thr_lo | 7 | 0 | 6:0 | RW | NA | TRUE | TBD | FALSE | TRUE | system | OTP_ACORE_TRIM_VMAIN_UVWARN1_THR_LO_681 | SOO | 0x30
1909 | ACORE_TRIM | 0x2f06 | html | ACORE_TRIM_DIG_CFG_VMAIN_UVWARN1_2 | vmain_uvwarn1_thr_hi | 7 | 0 | 6:0 | RW | NA | TRUE | TBD | FALSE | TRUE | system | OTP_ACORE_TRIM_VMAIN_UVWARN1_THR_HI_682 | SOO | 0x36
1910 | ACORE_TRIM | 0x2f07 | html | ACORE_TRIM_DIG_CFG_VMAIN_UVWARN1_3 | vmain_uvwarn1_blank | 2 | 0 | 1:0 | RW | NA | TRUE | TBD | FALSE | TRUE | system | OTP_ACORE_TRIM_VMAIN_UVWARN1_BLANK_683 | SOO | 0x3
1911 | ACORE_TRIM | 0x2f07 | html | ACORE_TRIM_DIG_CFG_VMAIN_UVWARN1_3 | vmain_uvwarn1_force_en | 1 | 2 | 2 | RW | NA | TRUE | TBD | FALSE | TRUE | system | OTP_ACORE_TRIM_VMAIN_UVWARN1_FORCE_EN_683 | SOO | 0x0
1912 | ACORE_TRIM | 0x2f07 | html | ACORE_TRIM_DIG_CFG_VMAIN_UVWARN1_3 | vmain_uvwarn1_force_dis | 1 | 3 | 3 | RW | NA | TRUE | TBD | FALSE | TRUE | system | OTP_ACORE_TRIM_VMAIN_UVWARN1_FORCE_DIS_683 | SOO | 0x0
1913 | ACORE_TRIM | 0x2f07 | html | ACORE_TRIM_DIG_CFG_VMAIN_UVWARN1_3 | vmain_uvwarn1_spare | 3 | 5 | 7:5 | RW | NA | TRUE | C | FALSE | TRUE | design | OTP_ACORE_TRIM_VMAIN_UVWARN1_SPARE_683 | SOO | 0x0
1914 | ACORE_TRIM | 0x2f08 | html | ACORE_TRIM_DIG_CFG_VDD_BOOST_UVWARN_0 | vdd_boost_uvwarn_trim | 6 | 0 | 5:0 | RW | NA | TRUE | TBD | TRUE | TRUE | system | OTP_ACORE_TRIM_VDD_BOOST_UVWARN_TRIM_684 | SOO | 0x2
1915 | ACORE_TRIM | 0x2f09 | html | ACORE_TRIM_DIG_CFG_VDD_BOOST_UVWARN_1 | vdd_boost_uvwarn_thr_lo | 7 | 0 | 6:0 | RW | NA | TRUE | TBD | FALSE | TRUE | system | OTP_ACORE_TRIM_VDD_BOOST_UVWARN_THR_LO_685 | SOO | 0x20
1916 | ACORE_TRIM | 0x2f0a | html | ACORE_TRIM_DIG_CFG_VDD_BOOST_UVWARN_2 | vdd_boost_uvwarn_thr_hi | 7 | 0 | 6:0 | RW | NA | TRUE | TBD | FALSE | TRUE | system | OTP_ACORE_TRIM_VDD_BOOST_UVWARN_THR_HI_686 | SOO | 0x26
1917 | ACORE_TRIM | 0x2f0b | html | ACORE_TRIM_DIG_CFG_VDD_BOOST_UVWARN_3 | vdd_boost_uvwarn_blank | 2 | 0 | 1:0 | RW | NA | TRUE | TBD | FALSE | TRUE | system | OTP_ACORE_TRIM_VDD_BOOST_UVWARN_BLANK_687 | SOO | 0x3
1918 | ACORE_TRIM | 0x2f0b | html | ACORE_TRIM_DIG_CFG_VDD_BOOST_UVWARN_3 | vdd_boost_uvwarn_force_en | 1 | 2 | 2 | RW | NA | TRUE | TBD | FALSE | TRUE | system | OTP_ACORE_TRIM_VDD_BOOST_UVWARN_FORCE_EN_687 | SOO | 0x0
1919 | ACORE_TRIM | 0x2f0b | html | ACORE_TRIM_DIG_CFG_VDD_BOOST_UVWARN_3 | vdd_boost_uvwarn_force_dis | 1 | 3 | 3 | RW | NA | TRUE | TBD | FALSE | TRUE | system | OTP_ACORE_TRIM_VDD_BOOST_UVWARN_FORCE_DIS_687 | SOO | 0x0
1920 | ACORE_TRIM | 0x2f0b | html | ACORE_TRIM_DIG_CFG_VDD_BOOST_UVWARN_3 | vdd_boost_uvwarn_spare | 3 | 5 | 7:5 | RW | NA | TRUE | C | FALSE | TRUE | design | OTP_ACORE_TRIM_VDD_BOOST_UVWARN_SPARE_687 | SOO | 0x0
1921 | ACORE_TRIM | 0x2f0c | html | ACORE_TRIM_DIG_CFG_VDD_BOOST_UVLO_0 | vdd_boost_uvlo_trim | 6 | 0 | 5:0 | RW | NA | TRUE | TBD | TRUE | TRUE | system | OTP_ACORE_TRIM_VDD_BOOST_UVLO_TRIM_688 | SOO | 0x2
1922 | ACORE_TRIM | 0x2f0d | html | ACORE_TRIM_DIG_CFG_VDD_BOOST_UVLO_1 | vdd_boost_uvlo_thr_lo | 7 | 0 | 6:0 | RW | NA | TRUE | TBD | TRUE | TRUE | system | OTP_ACORE_TRIM_VDD_BOOST_UVLO_THR_LO_689 | SOO | 0x1c
1923 | ACORE_TRIM | 0x2f0e | html | ACORE_TRIM_DIG_CFG_VDD_BOOST_UVLO_2 | vdd_boost_uvlo_thr_hi | 7 | 0 | 6:0 | RW | NA | TRUE | TBD | TRUE | TRUE | system | OTP_ACORE_TRIM_VDD_BOOST_UVLO_THR_HI_690 | SOO | 0x22
1924 | ACORE_TRIM | 0x2f0f | html | ACORE_TRIM_DIG_CFG_VDD_BOOST_UVLO_3 | vdd_boost_uvlo_blank | 3 | 0 | 2:0 | RW | NA | TRUE | TBD | TRUE | TRUE | system | OTP_ACORE_TRIM_VDD_BOOST_UVLO_BLANK_691 | SOO | 0x7
1925 | ACORE_TRIM | 0x2f0f | html | ACORE_TRIM_DIG_CFG_VDD_BOOST_UVLO_3 | vdd_boost_uvlo_force_en | 1 | 3 | 3 | RW | NA | TRUE | TBD | TRUE | TRUE | system | OTP_ACORE_TRIM_VDD_BOOST_UVLO_FORCE_EN_691 | SOO | 0x0
1926 | ACORE_TRIM | 0x2f0f | html | ACORE_TRIM_DIG_CFG_VDD_BOOST_UVLO_3 | vdd_boost_uvlo_force_dis | 1 | 4 | 4 | RW | NA | TRUE | TBD | TRUE | TRUE | system | OTP_ACORE_TRIM_VDD_BOOST_UVLO_FORCE_DIS_691 | SOO | 0x0
1927 | ACORE_TRIM | 0x2f0f | html | ACORE_TRIM_DIG_CFG_VDD_BOOST_UVLO_3 | vdd_boost_uvlo_spare | 3 | 5 | 7:5 | RW | NA | TRUE | C | TRUE | TRUE | design | OTP_ACORE_TRIM_VDD_BOOST_UVLO_SPARE_691 | SOO | 0x0
1928 | ACORE_TRIM | 0x2f10 | html | ACORE_TRIM_DIG_CFG_VMAIN_POR_WARN_0 | vmain_por_warn_trim | 6 | 0 | 5:0 | RW | NA | TRUE | TBD | TRUE | TRUE | system | OTP_ACORE_TRIM_VMAIN_POR_WARN_TRIM_692 | SOO | 0x2
1929 | ACORE_TRIM | 0x2f11 | html | ACORE_TRIM_DIG_CFG_VMAIN_POR_WARN_1 | vmain_por_warn_thr_lo | 7 | 0 | 6:0 | RW | NA | TRUE | TBD | TRUE | TRUE | system | OTP_ACORE_TRIM_VMAIN_POR_WARN_THR_LO_693 | SOO | 0xd
1930 | ACORE_TRIM | 0x2f12 | html | ACORE_TRIM_DIG_CFG_VMAIN_POR_WARN_2 | vmain_por_warn_thr_hi | 7 | 0 | 6:0 | RW | NA | TRUE | TBD | TRUE | TRUE | system | OTP_ACORE_TRIM_VMAIN_POR_WARN_THR_HI_694 | SOO | 0x13
1931 | ACORE_TRIM | 0x2f13 | html | ACORE_TRIM_DIG_CFG_VMAIN_POR_WARN_3 | vmain_por_warn_spare | 3 | 5 | 7:5 | RW | NA | TRUE | C | TRUE | TRUE | design | OTP_ACORE_TRIM_VMAIN_POR_WARN_SPARE_695 | SOO | 0x0
1932 | ACORE_TRIM | 0x2f14 | html | ACORE_TRIM_DIG_CFG_VMAIN_MAX_2 | cfg_vmain_max_dis | 1 | 0 | 0 | RW | NA | TRUE | TBD | TRUE | TRUE | system | OTP_ACORE_TRIM_CFG_VMAIN_MAX_DIS_696 | SOO | 0x0
1933 | ACORE_TRIM | 0x2f14 | html | ACORE_TRIM_DIG_CFG_VMAIN_MAX_2 | cfg_vmain_max_dis_delay | 2 | 1 | 2:1 | RW | NA | TRUE | TBD | TRUE | TRUE | system | OTP_ACORE_TRIM_CFG_VMAIN_MAX_DIS_DELAY_696 | SOO | 0x0
1934 | ACORE_TRIM | 0x2f14 | html | ACORE_TRIM_DIG_CFG_VMAIN_MAX_2 | cfg_vmain_max_force_dis | 1 | 3 | 3 | RW | NA | TRUE | TBD | TRUE | TRUE | system | OTP_ACORE_TRIM_CFG_VMAIN_MAX_FORCE_DIS_696 | SOO | 0x0
1935 | ACORE_TRIM | 0x2f15 | html | ACORE_TRIM_DIG_CFG_GRANA_0 | cfg_grana_0 | 8 | 0 | 7:0 | RW | NA | TRUE | C | TRUE | FALSE | NA | NA | SOI | 0x0
1936 | ACORE_TRIM | 0x2f16 | html | ACORE_TRIM_DIG_CFG_GRANA_1 | cfg_grana_1 | 4 | 0 | 3:0 | RW | NA | TRUE | C | TRUE | FALSE | NA | NA | SOI | 0x0
1937 | ACORE_TRIM | 0x2f16 | html | ACORE_TRIM_DIG_CFG_GRANA_1 | tst_force_ovlo_upper | 1 | 6 | 6 | RW | NA | TRUE | TBD | TRUE | FALSE | NA | NA | SOI | 0x0
1938 | ACORE_TRIM | 0x2f16 | html | ACORE_TRIM_DIG_CFG_GRANA_1 | tst_force_uvlo_upper | 1 | 7 | 7 | RW | NA | TRUE | TBD | TRUE | FALSE | NA | NA | SOI | 0x0
1939 | ACORE_TRIM | 0x2f17 | html | ACORE_TRIM_DIG_SPARE_GRANA_0 | spare_acore0 | 8 | 0 | 7:0 | RW | NA | TRUE | C | TRUE | FALSE | NA | NA | SOI | 0x0
1940 | ACORE_TRIM | 0x2f18 | html | ACORE_TRIM_DIG_SPARE_GRANA_1 | spare_acore1 | 8 | 0 | 7:0 | RW | NA | TRUE | C | TRUE | FALSE | NA | NA | SOI | 0x0
1941 | ACORE_TRIM | 0x2f19 | html | ACORE_TRIM_DIG_VDD_UVLO_LOWER | vdd_uvlo_lower | 7 | 0 | 6:0 | RW | NA | TRUE | TBD | TRUE | TRUE | system | OTP_ACORE_TRIM_VDD_UVLO_LOWER_697 | SOO | 0x11
1942 | ACORE_TRIM | 0x2f1a | html | ACORE_TRIM_DIG_VDD_UVLO_UPPER | vdd_uvlo_upper | 7 | 0 | 6:0 | RW | NA | TRUE | TBD | TRUE | TRUE | system | OTP_ACORE_TRIM_VDD_UVLO_UPPER_698 | SOO | 0x17
1943 | ACORE_TRIM | 0x2f1b | html | ACORE_TRIM_DIG_VDD_UVLO_UPPER_TRIM | vdd_uvlo_upper_trim | 6 | 0 | 5:0 | RW | NA | TRUE | TBD | TRUE | TRUE | system | OTP_ACORE_TRIM_VDD_UVLO_UPPER_TRIM_699 | SOO | 0x2
1944 | ACORE_TRIM | 0x2f1c | html | ACORE_TRIM_DIG_VDD_UVLO_LOWER_2 | vdd_uvlo_lower_2 | 7 | 0 | 6:0 | RW | NA | TRUE | TBD | TRUE | TRUE | system | OTP_ACORE_TRIM_VDD_UVLO_LOWER_2_700 | SOO | 0x12
1945 | ACORE_TRIM | 0x2f1d | html | ACORE_TRIM_DIG_VDD_UVLO_LOWER_2_DEB | vdd_uvlo_lower_2_deb | 2 | 0 | 1:0 | RW | NA | TRUE | TBD | TRUE | TRUE | system | OTP_ACORE_TRIM_VDD_UVLO_LOWER_2_DEB_701 | SOO | 0x0
1946 | ACORE_TRIM | 0x2f1e | html | ACORE_TRIM_DIG_VDD_UVLO_LOWER_TRIM | vdd_uvlo_lower_trim | 6 | 0 | 5:0 | RW | NA | TRUE | TBD | TRUE | TRUE | system | OTP_ACORE_TRIM_VDD_UVLO_LOWER_TRIM_702 | SOO | 0x2
1947 | ACORE_TRIM | 0x2f1f | html | ACORE_TRIM_DIG_VDD_OVLO_CFG | vdd_ovlo_dis | 1 | 0 | 0 | RW | NA | TRUE | TBD | TRUE | TRUE | system | OTP_ACORE_TRIM_VDD_OVLO_DIS_703 | SOO | 0x0
1948 | ACORE_TRIM | 0x2f1f | html | ACORE_TRIM_DIG_VDD_OVLO_CFG | vdd_ovlo_off_dis | 1 | 1 | 1 | RW | NA | TRUE | TBD | TRUE | TRUE | system | OTP_ACORE_TRIM_VDD_OVLO_OFF_DIS_703 | SOO | 0x0
1949 | ACORE_TRIM | 0x2f20 | html | ACORE_TRIM_DIG_VDD_OVLO_LOWER | vdd_ovlo_lower | 6 | 0 | 5:0 | RW | NA | TRUE | TBD | TRUE | TRUE | system | OTP_ACORE_TRIM_VDD_OVLO_LOWER_704 | SOO | 0x1c
1950 | ACORE_TRIM | 0x2f21 | html | ACORE_TRIM_DIG_VDD_OVLO_LOWER_TRIM | vdd_ovlo_lower_trim | 6 | 0 | 5:0 | RW | NA | TRUE | TBD | TRUE | TRUE | system | OTP_ACORE_TRIM_VDD_OVLO_LOWER_TRIM_705 | SOO | 0x2
1951 | ACORE_TRIM | 0x2f22 | html | ACORE_TRIM_DIG_VDD_OVLO_UPPER | vdd_ovlo_upper | 6 | 0 | 5:0 | RW | NA | TRUE | TBD | TRUE | TRUE | system | OTP_ACORE_TRIM_VDD_OVLO_UPPER_706 | SOO | 0x2c
1952 | ACORE_TRIM | 0x2f23 | html | ACORE_TRIM_DIG_VDD_OVLO_UPPER_TRIM | vdd_ovlo_upper_trim | 6 | 0 | 5:0 | RW | NA | TRUE | TBD | TRUE | TRUE | system | OTP_ACORE_TRIM_VDD_OVLO_UPPER_TRIM_707 | SOO | 0x2
1953 | ACORE_TRIM | 0x2f24 | html | ACORE_TRIM_DIG_VDD_SPARE | cfg_vdd_fault_spare | 3 | 0 | 2:0 | RW | NA | TRUE | C | TRUE | TRUE | design | OTP_ACORE_TRIM_CFG_VDD_FAULT_SPARE_708 | SOO | 0x0
1954 | ACORE_TRIM | 0x2f24 | html | ACORE_TRIM_DIG_VDD_SPARE | cfg_vdd_ov_spare | 4 | 3 | 6:3 | RW | NA | TRUE | C | TRUE | TRUE | design | OTP_ACORE_TRIM_CFG_VDD_OV_SPARE_708 | SOO | 0x0
1955 | ACORE_TRIM | 0x2f40 | html | ACORE_TRIM_ACORE_CFG_VMAIN_MAX | cfg_vddmax | 6 | 0 | 5:0 | RW | NA | TRUE | C | TRUE | FALSE | NA | NA | SOI | 0x0
1956 | CLK_GEN | 0x3000 | html | CLK_GEN_DIG_STROBE_GEN_CFG_0 | gray_n_bin_strobe_scheme | 1 | 0 | 0 | RW | NA | TRUE | C | TRUE | TRUE | design | OTP_CLK_GEN_GRAY_N_BIN_STROBE_SCHEME_709 | SOO | 0x0
1957 | CLK_GEN | 0x3001 | html | CLK_GEN_DIG_STROBE_GEN_CFG_1 | block_gclk_strobes | 1 | 0 | 0 | RW | NA | TRUE | C | TRUE | FALSE | NA | NA | SOI | 0x0
1958 | CLK_GEN | 0x3002 | html | CLK_GEN_DIG_BUCK_0_PHASE_CFG | buck_0_phase_hp0 | 1 | 0 | 0 | RW | NA | TRUE | C | TRUE | TRUE | design | OTP_CLK_GEN_BUCK_0_PHASE_HP0_710 | SOO | 0x0
1959 | CLK_GEN | 0x3002 | html | CLK_GEN_DIG_BUCK_0_PHASE_CFG | buck_0_phase_hp1 | 1 | 1 | 1 | RW | NA | TRUE | C | TRUE | TRUE | design | OTP_CLK_GEN_BUCK_0_PHASE_HP1_710 | SOO | 0x0
1960 | CLK_GEN | 0x3002 | html | CLK_GEN_DIG_BUCK_0_PHASE_CFG | buck_0_phase_hp2 | 1 | 2 | 2 | RW | NA | TRUE | C | TRUE | TRUE | design | OTP_CLK_GEN_BUCK_0_PHASE_HP2_710 | SOO | 0x1
1961 | CLK_GEN | 0x3002 | html | CLK_GEN_DIG_BUCK_0_PHASE_CFG | buck_0_phase_hp3 | 1 | 3 | 3 | RW | NA | TRUE | C | TRUE | TRUE | design | OTP_CLK_GEN_BUCK_0_PHASE_HP3_710 | SOO | 0x1
1962 | CLK_GEN | 0x3002 | html | CLK_GEN_DIG_BUCK_0_PHASE_CFG | buck_0_phase_lp_freq | 1 | 7 | 7 | RW | NA | TRUE | C | TRUE | TRUE | design | OTP_CLK_GEN_BUCK_0_PHASE_LP_FREQ_710 | SOO | 0x0
1963 | CLK_GEN | 0x3003 | html | CLK_GEN_DIG_BUCK_1_PHASE_CFG | buck_1_phase_hp0 | 1 | 0 | 0 | RW | NA | TRUE | C | TRUE | TRUE | design | OTP_CLK_GEN_BUCK_1_PHASE_HP0_711 | SOO | 0x0
1964 | CLK_GEN | 0x3003 | html | CLK_GEN_DIG_BUCK_1_PHASE_CFG | buck_1_phase_hp1 | 1 | 1 | 1 | RW | NA | TRUE | C | TRUE | TRUE | design | OTP_CLK_GEN_BUCK_1_PHASE_HP1_711 | SOO | 0x0
1965 | CLK_GEN | 0x3003 | html | CLK_GEN_DIG_BUCK_1_PHASE_CFG | buck_1_phase_hp2 | 1 | 2 | 2 | RW | NA | TRUE | C | TRUE | TRUE | design | OTP_CLK_GEN_BUCK_1_PHASE_HP2_711 | SOO | 0x1
1966 | CLK_GEN | 0x3003 | html | CLK_GEN_DIG_BUCK_1_PHASE_CFG | buck_1_phase_hp3 | 1 | 3 | 3 | RW | NA | TRUE | C | TRUE | TRUE | design | OTP_CLK_GEN_BUCK_1_PHASE_HP3_711 | SOO | 0x1
1967 | CLK_GEN | 0x3003 | html | CLK_GEN_DIG_BUCK_1_PHASE_CFG | buck_1_phase_lp_freq | 1 | 7 | 7 | RW | NA | TRUE | C | TRUE | TRUE | design | OTP_CLK_GEN_BUCK_1_PHASE_LP_FREQ_711 | SOO | 0x0
1968 | CLK_GEN | 0x3004 | html | CLK_GEN_DIG_BUCK_2_PHASE_CFG | buck_2_phase_hp0 | 1 | 0 | 0 | RW | NA | TRUE | C | TRUE | TRUE | design | OTP_CLK_GEN_BUCK_2_PHASE_HP0_712 | SOO | 0x0
1969 | CLK_GEN | 0x3004 | html | CLK_GEN_DIG_BUCK_2_PHASE_CFG | buck_2_phase_hp1 | 1 | 1 | 1 | RW | NA | TRUE | C | TRUE | TRUE | design | OTP_CLK_GEN_BUCK_2_PHASE_HP1_712 | SOO | 0x1
1970 | CLK_GEN | 0x3004 | html | CLK_GEN_DIG_BUCK_2_PHASE_CFG | buck_2_phase_lp_freq | 1 | 7 | 7 | RW | NA | TRUE | C | TRUE | TRUE | design | OTP_CLK_GEN_BUCK_2_PHASE_LP_FREQ_712 | SOO | 0x0
1971 | CLK_GEN | 0x3005 | html | CLK_GEN_DIG_BUCK_3_PHASE_CFG | buck_3_freq_cfg | 3 | 3 | 5:3 | RW | NA | TRUE | C | TRUE | TRUE | design | OTP_CLK_GEN_BUCK_3_FREQ_CFG_713 | SOO | 0x4
1972 | CLK_GEN | 0x3006 | html | CLK_GEN_DIG_BUCK_7_8_PHASE_CFG | buck_7_phase_hp0 | 3 | 0 | 2:0 | RW | NA | TRUE | C | TRUE | TRUE | design | OTP_CLK_GEN_BUCK_7_PHASE_HP0_714 | SOO | 0x0
1973 | CLK_GEN | 0x3006 | html | CLK_GEN_DIG_BUCK_7_8_PHASE_CFG | buck_7_phase_lp_freq | 1 | 3 | 3 | RW | NA | TRUE | C | TRUE | TRUE | design | OTP_CLK_GEN_BUCK_7_PHASE_LP_FREQ_714 | SOO | 0x0
1974 | CLK_GEN | 0x3006 | html | CLK_GEN_DIG_BUCK_7_8_PHASE_CFG | buck_8_phase_hp0 | 3 | 4 | 6:4 | RW | NA | TRUE | C | TRUE | TRUE | design | OTP_CLK_GEN_BUCK_8_PHASE_HP0_714 | SOO | 0x0
1975 | CLK_GEN | 0x3006 | html | CLK_GEN_DIG_BUCK_7_8_PHASE_CFG | buck_8_phase_lp_freq | 1 | 7 | 7 | RW | NA | TRUE | C | TRUE | TRUE | design | OTP_CLK_GEN_BUCK_8_PHASE_LP_FREQ_714 | SOO | 0x0
1976 | CLK_GEN | 0x3007 | html | CLK_GEN_DIG_BUCK_11_PHASE_CFG | buck_11_phase_hp0 | 3 | 0 | 2:0 | RW | NA | TRUE | C | TRUE | TRUE | design | OTP_CLK_GEN_BUCK_11_PHASE_HP0_715 | SOO | 0x0
1977 | CLK_GEN | 0x3007 | html | CLK_GEN_DIG_BUCK_11_PHASE_CFG | buck_11_phase_lp_freq | 1 | 3 | 3 | RW | NA | TRUE | C | TRUE | TRUE | design | OTP_CLK_GEN_BUCK_11_PHASE_LP_FREQ_715 | SOO | 0x0
1978 | CLK_GEN | 0x3008 | html | CLK_GEN_DIG_BUCK_9_PHASE_CFG | buck_9_phase_lp | 1 | 0 | 0 | RW | NA | TRUE | TBD | TRUE | TRUE | system | OTP_CLK_GEN_BUCK_9_PHASE_LP_716 | SOO | 0x0
1979 | CLK_GEN | 0x3008 | html | CLK_GEN_DIG_BUCK_9_PHASE_CFG | buck_9_lp_clk_always_on | 1 | 5 | 5 | RW | NA | TRUE | TBD | TRUE | TRUE | system | OTP_CLK_GEN_BUCK_9_LP_CLK_ALWAYS_ON_716 | SOO | 0x0
1980 | CLK_GEN | 0x3008 | html | CLK_GEN_DIG_BUCK_9_PHASE_CFG | buck_9_clk_lp_mode | 1 | 6 | 6 | RW | NA | TRUE | TBD | TRUE | TRUE | system | OTP_CLK_GEN_BUCK_9_CLK_LP_MODE_716 | SOO | 0x0
1981 | CLK_GEN | 0x3008 | html | CLK_GEN_DIG_BUCK_9_PHASE_CFG | buck_9_lp_clk_frq | 1 | 7 | 7 | RW | NA | TRUE | C | TRUE | TRUE | design | OTP_CLK_GEN_BUCK_9_LP_CLK_FRQ_716 | SOO | 0x0
1982 | CLK_GEN | 0x3009 | html | CLK_GEN_DIG_BUCK_14_PHASE_CFG | buck_14_phase_lp | 1 | 0 | 0 | RW | NA | TRUE | TBD | TRUE | TRUE | system | OTP_CLK_GEN_BUCK_14_PHASE_LP_717 | SOO | 0x0
1983 | CLK_GEN | 0x3009 | html | CLK_GEN_DIG_BUCK_14_PHASE_CFG | buck_14_lp_clk_always_on | 1 | 5 | 5 | RW | NA | TRUE | TBD | TRUE | TRUE | system | OTP_CLK_GEN_BUCK_14_LP_CLK_ALWAYS_ON_717 | SOO | 0x0
1984 | CLK_GEN | 0x3009 | html | CLK_GEN_DIG_BUCK_14_PHASE_CFG | buck_14_clk_lp_mode | 1 | 6 | 6 | RW | NA | TRUE | TBD | TRUE | TRUE | system | OTP_CLK_GEN_BUCK_14_CLK_LP_MODE_717 | SOO | 0x0
1985 | CLK_GEN | 0x3009 | html | CLK_GEN_DIG_BUCK_14_PHASE_CFG | buck_14_lp_clk_frq | 1 | 7 | 7 | RW | NA | TRUE | C | TRUE | TRUE | design | OTP_CLK_GEN_BUCK_14_LP_CLK_FRQ_717 | SOO | 0x0
1986 | CLK_GEN | 0x300a | html | CLK_GEN_DIG_BUCK_PHASE_GEN_CFG | buck_phase_gen_sync_bypass | 1 | 0 | 0 | RW | NA | TRUE | C | TRUE | TRUE | design | OTP_CLK_GEN_BUCK_PHASE_GEN_SYNC_BYPASS_718 | SOO | 0x0
1987 | CLK_GEN | 0x300b | html | CLK_GEN_DIG_CLK_REQ_CHICKEN_0 | clk_gen_chicken_bits_0 | 8 | 0 | 7:0 | RW | NA | TRUE | C | TRUE | TRUE | design | OTP_CLK_GEN_CLK_GEN_CHICKEN_BITS_0_719 | SOO | 0x0
1988 | CLK_GEN | 0x300c | html | CLK_GEN_DIG_CLK_REQ_CHICKEN_1 | clk_gen_chicken_bits_1 | 8 | 0 | 7:0 | RW | NA | TRUE | C | TRUE | TRUE | design | OTP_CLK_GEN_CLK_GEN_CHICKEN_BITS_1_720 | SOO | 0x0
1989 | CLK_GEN | 0x300d | html | CLK_GEN_DIG_CLK_REQ_CHICKEN_2 | clk_gen_chicken_bits_2 | 8 | 0 | 7:0 | RW | NA | TRUE | C | TRUE | TRUE | design | OTP_CLK_GEN_CLK_GEN_CHICKEN_BITS_2_721 | SOO | 0x0
1990 | CLK_GEN | 0x300e | html | CLK_GEN_DIG_CLK_REQ_CHICKEN_3 | clk_gen_chicken_bits_3 | 8 | 0 | 7:0 | RW | NA | TRUE | C | TRUE | TRUE | design | OTP_CLK_GEN_CLK_GEN_CHICKEN_BITS_3_722 | SOO | 0x0
1991 | CLK_GEN | 0x300f | html | CLK_GEN_DIG_OSC_RESET_SETTINGS | osc_reset_mode | 2 | 0 | 1:0 | RW | NA | TRUE | C | TRUE | TRUE | design | OTP_CLK_GEN_OSC_RESET_MODE_723 | SOO | 0x0
1992 | CLK_GEN | 0x3010 | html | CLK_GEN_DIG_BG_SETTINGS_2 | bg_hp_in_sleep | 1 | 0 | 0 | RW | NA | TRUE | C | TRUE | TRUE | design | OTP_CLK_GEN_BG_HP_IN_SLEEP_724 | SOO | 0x0
1993 | CLK_GEN | 0x3011 | html | CLK_GEN_DIG_BG_SETTINGS_3 | bg_settings_spare3 | 5 | 0 | 4:0 | RW | NA | TRUE | C | TRUE | TRUE | design | OTP_CLK_GEN_BG_SETTINGS_SPARE3_725 | SOO | 0x0
1994 | CLK_GEN | 0x3012 | html | CLK_GEN_DIG_OSC_SETTINGS_0 | rc_osc_on_mode | 1 | 0 | 0 | RW | NA | TRUE | C | TRUE | TRUE | design | OTP_CLK_GEN_RC_OSC_ON_MODE_726 | SOO | 0x0
1995 | CLK_GEN | 0x3012 | html | CLK_GEN_DIG_OSC_SETTINGS_0 | rc_osc_act_mode | 1 | 1 | 1 | RW | NA | TRUE | C | TRUE | TRUE | design | OTP_CLK_GEN_RC_OSC_ACT_MODE_726 | SOO | 0x0
1996 | CLK_GEN | 0x3012 | html | CLK_GEN_DIG_OSC_SETTINGS_0 | rc_osc_clkgate_mode | 1 | 2 | 2 | RW | NA | TRUE | C | TRUE | TRUE | design | OTP_CLK_GEN_RC_OSC_CLKGATE_MODE_726 | SOO | 0x0
1997 | CLK_GEN | 0x3013 | html | CLK_GEN_DIG_OSC_SETTINGS_1 | rc_osc_off_cfg | 2 | 0 | 1:0 | RW | NA | TRUE | C | TRUE | TRUE | design | OTP_CLK_GEN_RC_OSC_OFF_CFG_727 | SOO | 0x0
1998 | CLK_GEN | 0x3013 | html | CLK_GEN_DIG_OSC_SETTINGS_1 | rc_osc_en_mode | 4 | 2 | 5:2 | RW | NA | TRUE | C | TRUE | TRUE | design | OTP_CLK_GEN_RC_OSC_EN_MODE_727 | SOO | 0x0
1999 | CLK_GEN | 0x3013 | html | CLK_GEN_DIG_OSC_SETTINGS_1 | rc_osc_slp_bias_mode | 1 | 6 | 6 | RW | NA | TRUE | C | TRUE | TRUE | design | OTP_CLK_GEN_RC_OSC_SLP_BIAS_MODE_727 | SOO | 0x0
2000 | CLK_GEN | 0x3013 | html | CLK_GEN_DIG_OSC_SETTINGS_1 | rc_osc_off_bias_mode | 1 | 7 | 7 | RW | NA | TRUE | C | TRUE | TRUE | design | OTP_CLK_GEN_RC_OSC_OFF_BIAS_MODE_727 | SOO | 0x0
2001 | CLK_GEN | 0x3014 | html | CLK_GEN_DIG_BGOSC_SETTINGS | bgosc_mode | 2 | 0 | 1:0 | RW | NA | TRUE | C | TRUE | TRUE | design | OTP_CLK_GEN_BGOSC_MODE_728 | SOO | 0x0
2002 | CLK_GEN | 0x3014 | html | CLK_GEN_DIG_BGOSC_SETTINGS | bgosc_en | 1 | 3 | 3 | RW | NA | TRUE | C | TRUE | TRUE | design | OTP_CLK_GEN_BGOSC_EN_728 | SOO | 0x0
2003 | CLK_GEN | 0x3015 | html | CLK_GEN_DIG_TEST_BG_0 | tst_bg_por | 1 | 1 | 1 | RW | NA | TRUE | C | TRUE | FALSE | NA | NA | SOI | 0x0
2004 | CLK_GEN | 0x3015 | html | CLK_GEN_DIG_TEST_BG_0 | tst_bg_hp_byp_en | 1 | 2 | 2 | RW | NA | TRUE | C | TRUE | FALSE | NA | NA | SOI | 0x0
2005 | CLK_GEN | 0x3015 | html | CLK_GEN_DIG_TEST_BG_0 | tst_bg_hp_byp_val | 1 | 3 | 3 | RW | NA | TRUE | C | TRUE | FALSE | NA | NA | SOI | 0x0
2006 | CLK_GEN | 0x3016 | html | CLK_GEN_DIG_TEST_RC_OSC | tst_rc_osc_xclk_sel | 3 | 0 | 2:0 | RW | NA | TRUE | C | TRUE | FALSE | NA | NA | SOI | 0x0
2007 | CLK_GEN | 0x3040 | html | CLK_GEN_REF_TST_BG_1 | en_bg_test_mode_ref | 1 | 0 | 0 | RW | NA | TRUE | C | TRUE | FALSE | NA | NA | SOI | 0x0
2008 | CLK_GEN | 0x3040 | html | CLK_GEN_REF_TST_BG_1 | en_32m_rc_osc | 1 | 1 | 1 | RW | NA | TRUE | C | TRUE | FALSE | NA | NA | SOI | 0x1
2009 | CLK_GEN | 0x3040 | html | CLK_GEN_REF_TST_BG_1 | dis_dly_ref | 1 | 2 | 2 | RW | NA | TRUE | C | TRUE | FALSE | NA | NA | SOI | 0x1
2010 | CLK_GEN | 0x3041 | html | CLK_GEN_REF_BGOSC_SETTINGS_3 | en_ext_clk_ref | 1 | 0 | 0 | RW | NA | TRUE | C | TRUE | TRUE | design | OTP_CLK_GEN_EN_EXT_CLK_REF_729 | SOO | 0x0
2011 | CLK_GEN | 0x3041 | html | CLK_GEN_REF_BGOSC_SETTINGS_3 | spare_ref | 2 | 6 | 7:6 | RW | NA | TRUE | C | TRUE | TRUE | design | OTP_CLK_GEN_SPARE_REF_729 | SOO | 0x0
2012 | CLK_GEN | 0x3042 | html | CLK_GEN_REF_BG_V2I_TEST_SEL | test_sel_ref | 4 | 0 | 3:0 | RW | NA | TRUE | C | TRUE | TRUE | design | OTP_CLK_GEN_TEST_SEL_REF_730 | SOO | 0x0
2013 | CLK_GEN | 0x3042 | html | CLK_GEN_REF_BG_V2I_TEST_SEL | v2i_en_rply_ref | 1 | 4 | 4 | RW | NA | TRUE | C | TRUE | TRUE | design | OTP_CLK_GEN_V2I_EN_RPLY_REF_730 | SOO | 0x0
2014 | CLK_GEN | 0x3043 | html | CLK_GEN_REF_BG_TRIM | bg_trim_ref | 8 | 0 | 7:0 | RW | NA | FALSE | T | TRUE | TRUE | trim | OTP_CLK_GEN_BG_TRIM_REF_731 | SOO | 0x0
2015 | CLK_GEN | 0x3044 | html | CLK_GEN_REF_BG_VREF_TRIM_A | vref_trim_a_ref | 8 | 0 | 7:0 | RW | NA | FALSE | T | TRUE | TRUE | trim | OTP_CLK_GEN_VREF_TRIM_A_REF_732 | SOO | 0x0
2016 | CLK_GEN | 0x3045 | html | CLK_GEN_REF_BG_VREF_TRIM_B | vref_trim_b_ref | 8 | 0 | 7:0 | RW | NA | FALSE | T | TRUE | TRUE | trim | OTP_CLK_GEN_VREF_TRIM_B_REF_733 | SOO | 0x0
2017 | CLK_GEN | 0x3046 | html | CLK_GEN_REF_BG_V2I_RDAC_CTRL | v2i_rdac_ctrl_ref | 7 | 0 | 6:0 | RW | NA | FALSE | T | TRUE | TRUE | trim | OTP_CLK_GEN_V2I_RDAC_CTRL_REF_734 | SOO | 0x0
2018 | CLK_GEN | 0x3047 | html | CLK_GEN_REF_BG_RESISTANCE | rpoly_ctrl_ref | 4 | 0 | 3:0 | RW | NA | FALSE | T | TRUE | TRUE | trim | OTP_CLK_GEN_RPOLY_CTRL_REF_735 | SOO | 0x0
2019 | CLK_GEN | 0x3048 | html | CLK_GEN_REF_BG_PRE_REG_TRIM | pre_reg_trim_ref | 5 | 0 | 4:0 | RW | NA | FALSE | T | TRUE | TRUE | trim | OTP_CLK_GEN_PRE_REG_TRIM_REF_736 | SOO | 0x0
2020 | CLK_GEN | 0x3049 | html | CLK_GEN_REF_BG_SPARE | bg_spare | 5 | 0 | 4:0 | RW | NA | FALSE | T | TRUE | TRUE | trim | OTP_CLK_GEN_BG_SPARE_737 | SOO | 0x0
2021 | CLK_GEN | 0x304a | html | CLK_GEN_REF_BG_LP_IQ_CTRL | ovt_test_ref | 2 | 0 | 1:0 | RW | NA | TRUE | C | TRUE | TRUE | design | OTP_CLK_GEN_OVT_TEST_REF_738 | SOO | 0x0
2022 | CLK_GEN | 0x304b | html | CLK_GEN_REF_BG_PRE_REG_LP_MASK | lp_chop_mask_ref | 3 | 0 | 2:0 | RW | NA | TRUE | C | TRUE | TRUE | design | OTP_CLK_GEN_LP_CHOP_MASK_REF_739 | SOO | 0x5
2023 | CLK_GEN | 0x304b | html | CLK_GEN_REF_BG_PRE_REG_LP_MASK | chopper_clk_on_ref | 1 | 3 | 3 | RW | NA | TRUE | C | TRUE | TRUE | design | OTP_CLK_GEN_CHOPPER_CLK_ON_REF_739 | SOO | 0x0
2024 | CLK_GEN | 0x304b | html | CLK_GEN_REF_BG_PRE_REG_LP_MASK | roll_back_porf_ref | 1 | 4 | 4 | RW | NA | TRUE | C | TRUE | TRUE | design | OTP_CLK_GEN_ROLL_BACK_PORF_REF_739 | SOO | 0x1
2025 | CLK_GEN | 0x304c | html | CLK_GEN_REF_BG_SETTINGS_1 | bg_trim_update | 1 | 0 | 0 | RW | NA | TRUE | C | TRUE | TRUE | design | OTP_CLK_GEN_BG_TRIM_UPDATE_740 | SOO | 0x0
2026 | CLK_GEN | 0x304d | html | CLK_GEN_REF_BGOSC_SETTINGS_1 | trim_bg_osc_ref | 4 | 0 | 3:0 | RW | NA | FALSE | T | TRUE | TRUE | trim | OTP_CLK_GEN_TRIM_BG_OSC_REF_741 | SOO | 0x7
2027 | CLK_GEN | 0x304e | html | CLK_GEN_REF_OSC_TRIM | trim_rc_osc_reg | 8 | 0 | 7:0 | RW | NA | FALSE | T | TRUE | TRUE | trim | OTP_CLK_GEN_TRIM_RC_OSC_REG_742 | SOO | 0x20
2028 | CLK_GEN | 0x304f | html | CLK_GEN_REF_OSC_TRIM_2 | trim_dutyc_rc_osc | 4 | 0 | 3:0 | RW | NA | FALSE | T | TRUE | TRUE | trim | OTP_CLK_GEN_TRIM_DUTYC_RC_OSC_743 | SOO | 0x7
2029 | SEC | 0x3100 | html | SEC_sysctrl_TEST_REG_EN0 | TEST_REG_EN0 | 8 | 0 | 7:0 | WU | NA | TRUE | TBD | FALSE | FALSE | NA | NA | TBD | 0x0
2030 | SEC | 0x3101 | html | SEC_sysctrl_TEST_REG_EN1 | TEST_REG_EN1 | 8 | 0 | 7:0 | WU | NA | TRUE | TBD | FALSE | FALSE | NA | NA | TBD | 0x0
2031 | SEC | 0x3102 | html | SEC_sysctrl_TEST_REG_EN2 | TEST_REG_EN2 | 8 | 0 | 7:0 | WU | NA | TRUE | TBD | FALSE | FALSE | NA | NA | TBD | 0x0
2032 | SEC | 0x3103 | html | SEC_sysctrl_TEST_REG_EN3 | TEST_REG_EN3 | 8 | 0 | 7:0 | WU | NA | TRUE | TBD | FALSE | FALSE | NA | NA | TBD | 0x0
2033 | SEC | 0x3104 | html | SEC_sysctrl_TEST_REG_EN_CLR | TEST_REG_EN_CLR | 8 | 0 | 7:0 | WU | NA | TRUE | TBD | FALSE | FALSE | NA | NA | TBD | 0x0
2034 | SEC | 0x3105 | html | SEC_sysctrl_TEST_EN_STATUS | TEST_MODE_VAL | 1 | 0 | 0 | RO | NA | TRUE | TBD | FALSE | FALSE | NA | NA | TBD | 0x0
2035 | SEC | 0x3106 | html | SEC_sysctrl_MISC_CFG | JTAG_AHB_DIS | 1 | 3 | 3 | RW | NA | TRUE | C | TRUE | TRUE | design | OTP_SEC_JTAG_AHB_DIS_744 | SOO | 0x0
2036 | SEC | 0x3140 | html | SEC_seclock_LOCK_STATUS | LOCK_CANARY | 1 | 0 | 0 | RO | NA | TRUE | TBD | FALSE | FALSE | NA | NA | TBD | 0x0
2037 | SEC | 0x3141 | html | SEC_seclock_CLUSTER_ST0_LOCK | CLUSTER_ST0 | 8 | 0 | 7:0 | WU | NA | TRUE | TBD | FALSE | FALSE | NA | NA | TBD | 0x0
2038 | SEC | 0x3142 | html | SEC_seclock_CLUSTER_ST1_LOCK | CLUSTER_ST1 | 8 | 0 | 7:0 | WU | NA | TRUE | TBD | FALSE | FALSE | NA | NA | TBD | 0x0
2039 | SEC | 0x3143 | html | SEC_seclock_CLUSTER_ST2_LOCK | CLUSTER_ST2 | 8 | 0 | 7:0 | WU | NA | TRUE | TBD | FALSE | FALSE | NA | NA | TBD | 0x0
2040 | SEC | 0x3144 | html | SEC_seclock_CLUSTER_ST3_LOCK | CLUSTER_ST3 | 8 | 0 | 7:0 | WU | NA | TRUE | TBD | FALSE | FALSE | NA | NA | TBD | 0x0
2041 | SEC | 0x3145 | html | SEC_seclock_SYSTEM_LOCK0 | SYSTEM_LOCK_0 | 2 | 0 | 1:0 | WU | NA | TRUE | TBD | FALSE | FALSE | NA | NA | TBD | 0x0
2042 | SEC | 0x3145 | html | SEC_seclock_SYSTEM_LOCK0 | SYSTEM_LOCK_1 | 2 | 4 | 5:4 | WU | NA | TRUE | TBD | FALSE | FALSE | NA | NA | TBD | 0x0
2043 | SEC | 0x3146 | html | SEC_seclock_SYSTEM_LOCK1 | SYSTEM_LOCK_2 | 2 | 0 | 1:0 | WU | NA | TRUE | TBD | FALSE | FALSE | NA | NA | TBD | 0x0
2044 | SEC | 0x3146 | html | SEC_seclock_SYSTEM_LOCK1 | SYSTEM_LOCK_3 | 2 | 4 | 5:4 | WU | NA | TRUE | TBD | FALSE | FALSE | NA | NA | TBD | 0x0
2045 | SEC | 0x3147 | html | SEC_seclock_SYSTEM_LOCK2 | SYSTEM_LOCK_4 | 2 | 0 | 1:0 | WU | NA | TRUE | TBD | FALSE | FALSE | NA | NA | TBD | 0x0
2046 | SEC | 0x3147 | html | SEC_seclock_SYSTEM_LOCK2 | SYSTEM_LOCK_5 | 2 | 4 | 5:4 | WU | NA | TRUE | TBD | FALSE | FALSE | NA | NA | TBD | 0x0
2047 | SEC | 0x3148 | html | SEC_seclock_SYSTEM_LOCK3 | SYSTEM_LOCK_6 | 2 | 0 | 1:0 | WU | NA | TRUE | TBD | FALSE | FALSE | NA | NA | TBD | 0x0
2048 | SEC | 0x3148 | html | SEC_seclock_SYSTEM_LOCK3 | SYSTEM_LOCK_7 | 2 | 4 | 5:4 | WU | NA | TRUE | TBD | FALSE | FALSE | NA | NA | TBD | 0x0
2049 | SEC | 0x3149 | html | SEC_seclock_SYSTEM_LOCK4 | SYSTEM_LOCK_8 | 2 | 0 | 1:0 | WU | NA | TRUE | TBD | FALSE | FALSE | NA | NA | TBD | 0x0
2050 | SEC | 0x3149 | html | SEC_seclock_SYSTEM_LOCK4 | SYSTEM_LOCK_9 | 2 | 4 | 5:4 | WU | NA | TRUE | TBD | FALSE | FALSE | NA | NA | TBD | 0x0
2051 | SEC | 0x314a | html | SEC_seclock_SYSTEM_LOCK5 | SYSTEM_LOCK_10 | 2 | 0 | 1:0 | WU | NA | TRUE | TBD | FALSE | FALSE | NA | NA | TBD | 0x0
2052 | SEC | 0x314a | html | SEC_seclock_SYSTEM_LOCK5 | SYSTEM_LOCK_11 | 2 | 4 | 5:4 | WU | NA | TRUE | TBD | FALSE | FALSE | NA | NA | TBD | 0x0
2053 | SEC | 0x314b | html | SEC_seclock_SYSTEM_LOCK6 | SYSTEM_LOCK_12 | 2 | 0 | 1:0 | WU | NA | TRUE | TBD | FALSE | FALSE | NA | NA | TBD | 0x0
2054 | SEC | 0x314b | html | SEC_seclock_SYSTEM_LOCK6 | SYSTEM_LOCK_13 | 2 | 4 | 5:4 | WU | NA | TRUE | TBD | FALSE | FALSE | NA | NA | TBD | 0x0
2055 | SEC | 0x314c | html | SEC_seclock_SYSTEM_LOCK7 | SYSTEM_LOCK_14 | 2 | 0 | 1:0 | WU | NA | TRUE | TBD | FALSE | FALSE | NA | NA | TBD | 0x0
2056 | SEC | 0x314c | html | SEC_seclock_SYSTEM_LOCK7 | SYSTEM_LOCK_15 | 2 | 4 | 5:4 | WU | NA | TRUE | TBD | FALSE | FALSE | NA | NA | TBD | 0x0
2057 | SEC | 0x314d | html | SEC_seclock_SYSTEM_LOCK8 | SYSTEM_LOCK_16 | 2 | 0 | 1:0 | WU | NA | TRUE | TBD | FALSE | FALSE | NA | NA | TBD | 0x0
2058 | SEC | 0x314e | html | SEC_seclock_PD_RTC_LOCK0 | PD_RTC_LOCK_0 | 2 | 0 | 1:0 | WU | NA | TRUE | TBD | FALSE | FALSE | NA | NA | TBD | 0x0
2059 | SEC | 0x314e | html | SEC_seclock_PD_RTC_LOCK0 | PD_RTC_LOCK_1 | 2 | 4 | 5:4 | WU | NA | TRUE | TBD | FALSE | FALSE | NA | NA | TBD | 0x0
2060 | SEC | 0x314f | html | SEC_seclock_PD_RTC_LOCK1 | PD_RTC_LOCK_2 | 2 | 0 | 1:0 | WU | NA | TRUE | TBD | FALSE | FALSE | NA | NA | TBD | 0x0
2061 | SEC | 0x314f | html | SEC_seclock_PD_RTC_LOCK1 | PD_RTC_LOCK_3 | 2 | 4 | 5:4 | WU | NA | TRUE | TBD | FALSE | FALSE | NA | NA | TBD | 0x0
2062 | SEC | 0x3150 | html | SEC_seclock_PD_RTC_LOCK2 | PD_RTC_LOCK_4 | 2 | 0 | 1:0 | WU | NA | TRUE | TBD | FALSE | FALSE | NA | NA | TBD | 0x0
2063 | SEC | 0x3151 | html | SEC_seclock_PWRCTRL_LOCK0 | PWRCTRL_LOCK_0 | 2 | 0 | 1:0 | WU | NA | TRUE | TBD | FALSE | FALSE | NA | NA | TBD | 0x0
2064 | SEC | 0x3151 | html | SEC_seclock_PWRCTRL_LOCK0 | PWRCTRL_LOCK_1 | 2 | 4 | 5:4 | WU | NA | TRUE | TBD | FALSE | FALSE | NA | NA | TBD | 0x0
2065 | SEC | 0x3152 | html | SEC_seclock_PWRCTRL_LOCK1 | PWRCTRL_LOCK_2 | 2 | 0 | 1:0 | WU | NA | TRUE | TBD | FALSE | FALSE | NA | NA | TBD | 0x0
2066 | SEC | 0x3152 | html | SEC_seclock_PWRCTRL_LOCK1 | PWRCTRL_LOCK_3 | 2 | 4 | 5:4 | WU | NA | TRUE | TBD | FALSE | FALSE | NA | NA | TBD | 0x0
2067 | SEC | 0x3153 | html | SEC_seclock_PWRCTRL_LOCK2 | PWRCTRL_LOCK_4 | 2 | 0 | 1:0 | WU | NA | TRUE | TBD | FALSE | FALSE | NA | NA | TBD | 0x0
2068 | SEC | 0x3153 | html | SEC_seclock_PWRCTRL_LOCK2 | PWRCTRL_LOCK_5 | 2 | 4 | 5:4 | WU | NA | TRUE | TBD | FALSE | FALSE | NA | NA | TBD | 0x0
2069 | SEC | 0x3154 | html | SEC_seclock_PWRCTRL_LOCK3 | PWRCTRL_LOCK_6 | 2 | 0 | 1:0 | WU | NA | TRUE | TBD | FALSE | FALSE | NA | NA | TBD | 0x0
2070 | SEC | 0x3154 | html | SEC_seclock_PWRCTRL_LOCK3 | PWRCTRL_LOCK_7 | 2 | 4 | 5:4 | WU | NA | TRUE | TBD | FALSE | FALSE | NA | NA | TBD | 0x0
2071 | SEC | 0x3155 | html | SEC_seclock_PWRCTRL_LOCK4 | PWRCTRL_LOCK_8 | 2 | 0 | 1:0 | WU | NA | TRUE | TBD | FALSE | FALSE | NA | NA | TBD | 0x0
2072 | SEC | 0x3155 | html | SEC_seclock_PWRCTRL_LOCK4 | PWRCTRL_LOCK_9 | 2 | 4 | 5:4 | WU | NA | TRUE | TBD | FALSE | FALSE | NA | NA | TBD | 0x0
2073 | SEC | 0x3156 | html | SEC_seclock_PWRCTRL_LOCK5 | PWRCTRL_LOCK_10 | 2 | 0 | 1:0 | WU | NA | TRUE | TBD | FALSE | FALSE | NA | NA | TBD | 0x0
2074 | SEC | 0x3156 | html | SEC_seclock_PWRCTRL_LOCK5 | PWRCTRL_LOCK_11 | 2 | 4 | 5:4 | WU | NA | TRUE | TBD | FALSE | FALSE | NA | NA | TBD | 0x0
2075 | SEC | 0x3157 | html | SEC_seclock_PWRCTRL_LOCK6 | PWRCTRL_LOCK_12 | 2 | 0 | 1:0 | WU | NA | TRUE | TBD | FALSE | FALSE | NA | NA | TBD | 0x0
2076 | SEC | 0x3157 | html | SEC_seclock_PWRCTRL_LOCK6 | PWRCTRL_LOCK_13 | 2 | 4 | 5:4 | WU | NA | TRUE | TBD | FALSE | FALSE | NA | NA | TBD | 0x0
2077 | SEC | 0x3158 | html | SEC_seclock_PWRCTRL_LOCK7 | PWRCTRL_LOCK_14 | 2 | 0 | 1:0 | WU | NA | TRUE | TBD | FALSE | FALSE | NA | NA | TBD | 0x0
2078 | SEC | 0x3158 | html | SEC_seclock_PWRCTRL_LOCK7 | PWRCTRL_LOCK_15 | 2 | 4 | 5:4 | WU | NA | TRUE | TBD | FALSE | FALSE | NA | NA | TBD | 0x0
2079 | SEC | 0x3159 | html | SEC_seclock_PWRCTRL_LOCK8 | PWRCTRL_LOCK_16 | 2 | 0 | 1:0 | WU | NA | TRUE | TBD | FALSE | FALSE | NA | NA | TBD | 0x0
2080 | SEC | 0x3159 | html | SEC_seclock_PWRCTRL_LOCK8 | PWRCTRL_LOCK_17 | 2 | 4 | 5:4 | WU | NA | TRUE | TBD | FALSE | FALSE | NA | NA | TBD | 0x0
2081 | SEC | 0x315a | html | SEC_seclock_PWRCTRL_LOCK9 | PWRCTRL_LOCK_18 | 2 | 0 | 1:0 | WU | NA | TRUE | TBD | FALSE | FALSE | NA | NA | TBD | 0x0
2082 | SEC | 0x315a | html | SEC_seclock_PWRCTRL_LOCK9 | PWRCTRL_LOCK_19 | 2 | 4 | 5:4 | WU | NA | TRUE | TBD | FALSE | FALSE | NA | NA | TBD | 0x0
2083 | SEC | 0x315b | html | SEC_seclock_PWRCTRL_LOCK10 | PWRCTRL_LOCK_20 | 2 | 0 | 1:0 | WU | NA | TRUE | TBD | FALSE | FALSE | NA | NA | TBD | 0x0
2084 | SEC | 0x315b | html | SEC_seclock_PWRCTRL_LOCK10 | PWRCTRL_LOCK_21 | 2 | 4 | 5:4 | WU | NA | TRUE | TBD | FALSE | FALSE | NA | NA | TBD | 0x0
2085 | SEC | 0x315c | html | SEC_seclock_PWRCTRL_LOCK11 | PWRCTRL_LOCK_22 | 2 | 0 | 1:0 | WU | NA | TRUE | TBD | FALSE | FALSE | NA | NA | TBD | 0x0
2086 | SEC | 0x315c | html | SEC_seclock_PWRCTRL_LOCK11 | PWRCTRL_LOCK_23 | 2 | 4 | 5:4 | WU | NA | TRUE | TBD | FALSE | FALSE | NA | NA | TBD | 0x0
2087 | SEC | 0x315d | html | SEC_seclock_PWRCTRL_LOCK12 | PWRCTRL_LOCK_24 | 2 | 0 | 1:0 | WU | NA | TRUE | TBD | FALSE | FALSE | NA | NA | TBD | 0x0
2088 | SEC | 0x315d | html | SEC_seclock_PWRCTRL_LOCK12 | PWRCTRL_LOCK_25 | 2 | 4 | 5:4 | WU | NA | TRUE | TBD | FALSE | FALSE | NA | NA | TBD | 0x0
2089 | SEC | 0x315e | html | SEC_seclock_PWRCTRL_LOCK13 | PWRCTRL_LOCK_26 | 2 | 0 | 1:0 | WU | NA | TRUE | TBD | FALSE | FALSE | NA | NA | TBD | 0x0
2090 | SEC | 0x315e | html | SEC_seclock_PWRCTRL_LOCK13 | PWRCTRL_LOCK_27 | 2 | 4 | 5:4 | WU | NA | TRUE | TBD | FALSE | FALSE | NA | NA | TBD | 0x0
2091 | SEC | 0x315f | html | SEC_seclock_PWRCTRL_LOCK14 | PWRCTRL_LOCK_28 | 2 | 0 | 1:0 | WU | NA | TRUE | TBD | FALSE | FALSE | NA | NA | TBD | 0x0
2092 | SEC | 0x315f | html | SEC_seclock_PWRCTRL_LOCK14 | PWRCTRL_LOCK_29 | 2 | 4 | 5:4 | WU | NA | TRUE | TBD | FALSE | FALSE | NA | NA | TBD | 0x0
2093 | SEC | 0x3160 | html | SEC_seclock_PWRCTRL_LOCK15 | PWRCTRL_LOCK_30 | 2 | 0 | 1:0 | WU | NA | TRUE | TBD | FALSE | FALSE | NA | NA | TBD | 0x0
2094 | SEC | 0x3160 | html | SEC_seclock_PWRCTRL_LOCK15 | PWRCTRL_LOCK_31 | 2 | 4 | 5:4 | WU | NA | TRUE | TBD | FALSE | FALSE | NA | NA | TBD | 0x0
2095 | SEC | 0x3161 | html | SEC_seclock_PWRCTRL_LOCK16 | PWRCTRL_LOCK_32 | 2 | 0 | 1:0 | WU | NA | TRUE | TBD | FALSE | FALSE | NA | NA | TBD | 0x0
2096 | SEC | 0x3161 | html | SEC_seclock_PWRCTRL_LOCK16 | PWRCTRL_LOCK_33 | 2 | 4 | 5:4 | WU | NA | TRUE | TBD | FALSE | FALSE | NA | NA | TBD | 0x0
2097 | SEC | 0x3162 | html | SEC_seclock_PWRCTRL_LOCK17 | PWRCTRL_LOCK_34 | 2 | 0 | 1:0 | WU | NA | TRUE | TBD | FALSE | FALSE | NA | NA | TBD | 0x0
2098 | SEC | 0x3162 | html | SEC_seclock_PWRCTRL_LOCK17 | PWRCTRL_LOCK_35 | 2 | 4 | 5:4 | WU | NA | TRUE | TBD | FALSE | FALSE | NA | NA | TBD | 0x0
2099 | SEC | 0x3163 | html | SEC_seclock_PWRCTRL_LOCK18 | PWRCTRL_LOCK_36 | 2 | 0 | 1:0 | WU | NA | TRUE | TBD | FALSE | FALSE | NA | NA | TBD | 0x0
2100 | SEC | 0x3163 | html | SEC_seclock_PWRCTRL_LOCK18 | PWRCTRL_LOCK_37 | 2 | 4 | 5:4 | WU | NA | TRUE | TBD | FALSE | FALSE | NA | NA | TBD | 0x0
2101 | SEC | 0x3164 | html | SEC_seclock_PWRCTRL_LOCK19 | PWRCTRL_LOCK_38 | 2 | 0 | 1:0 | WU | NA | TRUE | TBD | FALSE | FALSE | NA | NA | TBD | 0x0
2102 | SEC | 0x3164 | html | SEC_seclock_PWRCTRL_LOCK19 | PWRCTRL_LOCK_39 | 2 | 4 | 5:4 | WU | NA | TRUE | TBD | FALSE | FALSE | NA | NA | TBD | 0x0
2103 | SEC | 0x3165 | html | SEC_seclock_PWRCTRL_LOCK20 | PWRCTRL_LOCK_40 | 2 | 0 | 1:0 | WU | NA | TRUE | TBD | FALSE | FALSE | NA | NA | TBD | 0x0
2104 | SEC | 0x3165 | html | SEC_seclock_PWRCTRL_LOCK20 | PWRCTRL_LOCK_41 | 2 | 4 | 5:4 | WU | NA | TRUE | TBD | FALSE | FALSE | NA | NA | TBD | 0x0
2105 | SEC | 0x3166 | html | SEC_seclock_PWRCTRL_LOCK21 | PWRCTRL_LOCK_42 | 2 | 0 | 1:0 | WU | NA | TRUE | TBD | FALSE | FALSE | NA | NA | TBD | 0x0
2106 | SEC | 0x3166 | html | SEC_seclock_PWRCTRL_LOCK21 | PWRCTRL_LOCK_43 | 2 | 4 | 5:4 | WU | NA | TRUE | TBD | FALSE | FALSE | NA | NA | TBD | 0x0
2107 | SEC | 0x3167 | html | SEC_seclock_PWRCTRL_LOCK22 | PWRCTRL_LOCK_44 | 2 | 0 | 1:0 | WU | NA | TRUE | TBD | FALSE | FALSE | NA | NA | TBD | 0x0
2108 | SEC | 0x3167 | html | SEC_seclock_PWRCTRL_LOCK22 | PWRCTRL_LOCK_45 | 2 | 4 | 5:4 | WU | NA | TRUE | TBD | FALSE | FALSE | NA | NA | TBD | 0x0
2109 | SEC | 0x3168 | html | SEC_seclock_PWRCTRL_LOCK23 | PWRCTRL_LOCK_46 | 2 | 0 | 1:0 | WU | NA | TRUE | TBD | FALSE | FALSE | NA | NA | TBD | 0x0
2110 | SEC | 0x3168 | html | SEC_seclock_PWRCTRL_LOCK23 | PWRCTRL_LOCK_47 | 2 | 4 | 5:4 | WU | NA | TRUE | TBD | FALSE | FALSE | NA | NA | TBD | 0x0
2111 | SEC | 0x3169 | html | SEC_seclock_PWRCTRL_LOCK24 | PWRCTRL_LOCK_48 | 2 | 0 | 1:0 | WU | NA | TRUE | TBD | FALSE | FALSE | NA | NA | TBD | 0x0
2112 | SEC | 0x316a | html | SEC_seclock_IO_LOCK0 | IO_LOCK_0 | 2 | 0 | 1:0 | WU | NA | TRUE | TBD | FALSE | FALSE | NA | NA | TBD | 0x0
2113 | SEC | 0x316a | html | SEC_seclock_IO_LOCK0 | IO_LOCK_1 | 2 | 4 | 5:4 | WU | NA | TRUE | TBD | FALSE | FALSE | NA | NA | TBD | 0x0
2114 | SEC | 0x316b | html | SEC_seclock_IO_LOCK1 | IO_LOCK_2 | 2 | 0 | 1:0 | WU | NA | TRUE | TBD | FALSE | FALSE | NA | NA | TBD | 0x0
2115 | SEC | 0x316b | html | SEC_seclock_IO_LOCK1 | IO_LOCK_3 | 2 | 4 | 5:4 | WU | NA | TRUE | TBD | FALSE | FALSE | NA | NA | TBD | 0x0
2116 | SEC | 0x316c | html | SEC_seclock_IO_LOCK2 | IO_LOCK_4 | 2 | 0 | 1:0 | WU | NA | TRUE | TBD | FALSE | FALSE | NA | NA | TBD | 0x0
2117 | SEC | 0x316c | html | SEC_seclock_IO_LOCK2 | IO_LOCK_5 | 2 | 4 | 5:4 | WU | NA | TRUE | TBD | FALSE | FALSE | NA | NA | TBD | 0x0
2118 | SEC | 0x316d | html | SEC_seclock_IO_LOCK3 | IO_LOCK_6 | 2 | 0 | 1:0 | WU | NA | TRUE | TBD | FALSE | FALSE | NA | NA | TBD | 0x0
2119 | SEC | 0x316d | html | SEC_seclock_IO_LOCK3 | IO_LOCK_7 | 2 | 4 | 5:4 | WU | NA | TRUE | TBD | FALSE | FALSE | NA | NA | TBD | 0x0
2120 | SEC | 0x316e | html | SEC_seclock_IO_LOCK4 | IO_LOCK_8 | 2 | 0 | 1:0 | WU | NA | TRUE | TBD | FALSE | FALSE | NA | NA | TBD | 0x0
2121 | SEC | 0x316e | html | SEC_seclock_IO_LOCK4 | IO_LOCK_9 | 2 | 4 | 5:4 | WU | NA | TRUE | TBD | FALSE | FALSE | NA | NA | TBD | 0x0
2122 | SEC | 0x316f | html | SEC_seclock_IO_LOCK5 | IO_LOCK_10 | 2 | 0 | 1:0 | WU | NA | TRUE | TBD | FALSE | FALSE | NA | NA | TBD | 0x0
2123 | SEC | 0x316f | html | SEC_seclock_IO_LOCK5 | IO_LOCK_11 | 2 | 4 | 5:4 | WU | NA | TRUE | TBD | FALSE | FALSE | NA | NA | TBD | 0x0
2124 | SEC | 0x3170 | html | SEC_seclock_IO_LOCK6 | IO_LOCK_12 | 2 | 0 | 1:0 | WU | NA | TRUE | TBD | FALSE | FALSE | NA | NA | TBD | 0x0
2125 | SEC | 0x3170 | html | SEC_seclock_IO_LOCK6 | IO_LOCK_13 | 2 | 4 | 5:4 | WU | NA | TRUE | TBD | FALSE | FALSE | NA | NA | TBD | 0x0
2126 | SEC | 0x3171 | html | SEC_seclock_IO_LOCK7 | IO_LOCK_14 | 2 | 0 | 1:0 | WU | NA | TRUE | TBD | FALSE | FALSE | NA | NA | TBD | 0x0
2127 | SEC | 0x3171 | html | SEC_seclock_IO_LOCK7 | IO_LOCK_15 | 2 | 4 | 5:4 | WU | NA | TRUE | TBD | FALSE | FALSE | NA | NA | TBD | 0x0
2128 | SEC | 0x3172 | html | SEC_seclock_IO_LOCK8 | IO_LOCK_16 | 2 | 0 | 1:0 | WU | NA | TRUE | TBD | FALSE | FALSE | NA | NA | TBD | 0x0
2129 | SEC | 0x3172 | html | SEC_seclock_IO_LOCK8 | IO_LOCK_17 | 2 | 4 | 5:4 | WU | NA | TRUE | TBD | FALSE | FALSE | NA | NA | TBD | 0x0
2130 | SEC | 0x3173 | html | SEC_seclock_IO_LOCK9 | IO_LOCK_18 | 2 | 0 | 1:0 | WU | NA | TRUE | TBD | FALSE | FALSE | NA | NA | TBD | 0x0
2131 | SEC | 0x3173 | html | SEC_seclock_IO_LOCK9 | IO_LOCK_19 | 2 | 4 | 5:4 | WU | NA | TRUE | TBD | FALSE | FALSE | NA | NA | TBD | 0x0
2132 | SEC | 0x3174 | html | SEC_seclock_IO_LOCK10 | IO_LOCK_20 | 2 | 0 | 1:0 | WU | NA | TRUE | TBD | FALSE | FALSE | NA | NA | TBD | 0x0
2133 | SEC | 0x3174 | html | SEC_seclock_IO_LOCK10 | IO_LOCK_21 | 2 | 4 | 5:4 | WU | NA | TRUE | TBD | FALSE | FALSE | NA | NA | TBD | 0x0
2134 | SEC | 0x3175 | html | SEC_seclock_IO_LOCK11 | IO_LOCK_22 | 2 | 0 | 1:0 | WU | NA | TRUE | TBD | FALSE | FALSE | NA | NA | TBD | 0x0
2135 | SEC | 0x3175 | html | SEC_seclock_IO_LOCK11 | IO_LOCK_23 | 2 | 4 | 5:4 | WU | NA | TRUE | TBD | FALSE | FALSE | NA | NA | TBD | 0x0
2136 | SEC | 0x3176 | html | SEC_seclock_IO_LOCK12 | IO_LOCK_24 | 2 | 0 | 1:0 | WU | NA | TRUE | TBD | FALSE | FALSE | NA | NA | TBD | 0x0
2137 | SEC | 0x3176 | html | SEC_seclock_IO_LOCK12 | IO_LOCK_25 | 2 | 4 | 5:4 | WU | NA | TRUE | TBD | FALSE | FALSE | NA | NA | TBD | 0x0
2138 | SEC | 0x3177 | html | SEC_seclock_IO_LOCK13 | IO_LOCK_26 | 2 | 0 | 1:0 | WU | NA | TRUE | TBD | FALSE | FALSE | NA | NA | TBD | 0x0
2139 | SEC | 0x3177 | html | SEC_seclock_IO_LOCK13 | IO_LOCK_27 | 2 | 4 | 5:4 | WU | NA | TRUE | TBD | FALSE | FALSE | NA | NA | TBD | 0x0
2140 | SEC | 0x3178 | html | SEC_seclock_IO_LOCK14 | IO_LOCK_28 | 2 | 0 | 1:0 | WU | NA | TRUE | TBD | FALSE | FALSE | NA | NA | TBD | 0x0
2141 | SEC | 0x3178 | html | SEC_seclock_IO_LOCK14 | IO_LOCK_29 | 2 | 4 | 5:4 | WU | NA | TRUE | TBD | FALSE | FALSE | NA | NA | TBD | 0x0
2142 | SEC | 0x3179 | html | SEC_seclock_IO_LOCK15 | IO_LOCK_30 | 2 | 0 | 1:0 | WU | NA | TRUE | TBD | FALSE | FALSE | NA | NA | TBD | 0x0
2143 | SEC | 0x3179 | html | SEC_seclock_IO_LOCK15 | IO_LOCK_31 | 2 | 4 | 5:4 | WU | NA | TRUE | TBD | FALSE | FALSE | NA | NA | TBD | 0x0
2144 | SEC | 0x317a | html | SEC_seclock_IO_LOCK16 | IO_LOCK_32 | 2 | 0 | 1:0 | WU | NA | TRUE | TBD | FALSE | FALSE | NA | NA | TBD | 0x0
2145 | SEC | 0x317a | html | SEC_seclock_IO_LOCK16 | IO_LOCK_33 | 2 | 4 | 5:4 | WU | NA | TRUE | TBD | FALSE | FALSE | NA | NA | TBD | 0x0
2146 | SEC | 0x317b | html | SEC_seclock_IO_LOCK17 | IO_LOCK_34 | 2 | 0 | 1:0 | WU | NA | TRUE | TBD | FALSE | FALSE | NA | NA | TBD | 0x0
2147 | SEC | 0x317b | html | SEC_seclock_IO_LOCK17 | IO_LOCK_35 | 2 | 4 | 5:4 | WU | NA | TRUE | TBD | FALSE | FALSE | NA | NA | TBD | 0x0
2148 | SEC | 0x317c | html | SEC_seclock_IO_LOCK18 | IO_LOCK_36 | 2 | 0 | 1:0 | WU | NA | TRUE | TBD | FALSE | FALSE | NA | NA | TBD | 0x0
2149 | SEC | 0x317c | html | SEC_seclock_IO_LOCK18 | IO_LOCK_37 | 2 | 4 | 5:4 | WU | NA | TRUE | TBD | FALSE | FALSE | NA | NA | TBD | 0x0
2150 | SEC | 0x317d | html | SEC_seclock_IO_LOCK19 | IO_LOCK_38 | 2 | 0 | 1:0 | WU | NA | TRUE | TBD | FALSE | FALSE | NA | NA | TBD | 0x0
2151 | SEC | 0x317d | html | SEC_seclock_IO_LOCK19 | IO_LOCK_39 | 2 | 4 | 5:4 | WU | NA | TRUE | TBD | FALSE | FALSE | NA | NA | TBD | 0x0
2152 | SEC | 0x317e | html | SEC_seclock_IO_LOCK20 | IO_LOCK_40 | 2 | 0 | 1:0 | WU | NA | TRUE | TBD | FALSE | FALSE | NA | NA | TBD | 0x0
2153 | SEC | 0x317e | html | SEC_seclock_IO_LOCK20 | IO_LOCK_41 | 2 | 4 | 5:4 | WU | NA | TRUE | TBD | FALSE | FALSE | NA | NA | TBD | 0x0
2154 | SEC | 0x317f | html | SEC_seclock_IO_LOCK21 | IO_LOCK_42 | 2 | 0 | 1:0 | WU | NA | TRUE | TBD | FALSE | FALSE | NA | NA | TBD | 0x0
2155 | SEC | 0x317f | html | SEC_seclock_IO_LOCK21 | IO_LOCK_43 | 2 | 4 | 5:4 | WU | NA | TRUE | TBD | FALSE | FALSE | NA | NA | TBD | 0x0
2156 | SEC | 0x3180 | html | SEC_seclock_IO_LOCK22 | IO_LOCK_44 | 2 | 0 | 1:0 | WU | NA | TRUE | TBD | FALSE | FALSE | NA | NA | TBD | 0x0
2157 | SEC | 0x3180 | html | SEC_seclock_IO_LOCK22 | IO_LOCK_45 | 2 | 4 | 5:4 | WU | NA | TRUE | TBD | FALSE | FALSE | NA | NA | TBD | 0x0
2158 | SEC | 0x3181 | html | SEC_seclock_IO_LOCK23 | IO_LOCK_46 | 2 | 0 | 1:0 | WU | NA | TRUE | TBD | FALSE | FALSE | NA | NA | TBD | 0x0
2159 | SEC | 0x3181 | html | SEC_seclock_IO_LOCK23 | IO_LOCK_47 | 2 | 4 | 5:4 | WU | NA | TRUE | TBD | FALSE | FALSE | NA | NA | TBD | 0x0
2160 | SEC | 0x3182 | html | SEC_seclock_IO_LOCK24 | IO_LOCK_48 | 2 | 0 | 1:0 | WU | NA | TRUE | TBD | FALSE | FALSE | NA | NA | TBD | 0x0
2161 | SEC | 0x3182 | html | SEC_seclock_IO_LOCK24 | IO_LOCK_49 | 2 | 4 | 5:4 | WU | NA | TRUE | TBD | FALSE | FALSE | NA | NA | TBD | 0x0
2162 | SEC | 0x3183 | html | SEC_seclock_IO_LOCK25 | IO_LOCK_50 | 2 | 0 | 1:0 | WU | NA | TRUE | TBD | FALSE | FALSE | NA | NA | TBD | 0x0
2163 | SEC | 0x3183 | html | SEC_seclock_IO_LOCK25 | IO_LOCK_51 | 2 | 4 | 5:4 | WU | NA | TRUE | TBD | FALSE | FALSE | NA | NA | TBD | 0x0
2164 | SEC | 0x3184 | html | SEC_seclock_IO_LOCK26 | IO_LOCK_52 | 2 | 0 | 1:0 | WU | NA | TRUE | TBD | FALSE | FALSE | NA | NA | TBD | 0x0
2165 | SEC | 0x3184 | html | SEC_seclock_IO_LOCK26 | IO_LOCK_53 | 2 | 4 | 5:4 | WU | NA | TRUE | TBD | FALSE | FALSE | NA | NA | TBD | 0x0
2166 | SEC | 0x3185 | html | SEC_seclock_IO_LOCK27 | IO_LOCK_54 | 2 | 0 | 1:0 | WU | NA | TRUE | TBD | FALSE | FALSE | NA | NA | TBD | 0x0
2167 | SEC | 0x3185 | html | SEC_seclock_IO_LOCK27 | IO_LOCK_55 | 2 | 4 | 5:4 | WU | NA | TRUE | TBD | FALSE | FALSE | NA | NA | TBD | 0x0
2168 | SEC | 0x3186 | html | SEC_seclock_IO_LOCK28 | IO_LOCK_56 | 2 | 0 | 1:0 | WU | NA | TRUE | TBD | FALSE | FALSE | NA | NA | TBD | 0x0
2169 | SEC | 0x3186 | html | SEC_seclock_IO_LOCK28 | IO_LOCK_57 | 2 | 4 | 5:4 | WU | NA | TRUE | TBD | FALSE | FALSE | NA | NA | TBD | 0x0
2170 | SEC | 0x3187 | html | SEC_seclock_IO_LOCK29 | IO_LOCK_58 | 2 | 0 | 1:0 | WU | NA | TRUE | TBD | FALSE | FALSE | NA | NA | TBD | 0x0
2171 | SEC | 0x3187 | html | SEC_seclock_IO_LOCK29 | IO_LOCK_59 | 2 | 4 | 5:4 | WU | NA | TRUE | TBD | FALSE | FALSE | NA | NA | TBD | 0x0
2172 | SEC | 0x3188 | html | SEC_seclock_IO_LOCK30 | IO_LOCK_60 | 2 | 0 | 1:0 | WU | NA | TRUE | TBD | FALSE | FALSE | NA | NA | TBD | 0x0
2173 | SEC | 0x3188 | html | SEC_seclock_IO_LOCK30 | IO_LOCK_61 | 2 | 4 | 5:4 | WU | NA | TRUE | TBD | FALSE | FALSE | NA | NA | TBD | 0x0
2174 | SEC | 0x3189 | html | SEC_seclock_IO_LOCK31 | IO_LOCK_62 | 2 | 0 | 1:0 | WU | NA | TRUE | TBD | FALSE | FALSE | NA | NA | TBD | 0x0
2175 | SEC | 0x3189 | html | SEC_seclock_IO_LOCK31 | IO_LOCK_63 | 2 | 4 | 5:4 | WU | NA | TRUE | TBD | FALSE | FALSE | NA | NA | TBD | 0x0
2176 | SEC | 0x318a | html | SEC_seclock_IO_LOCK32 | IO_LOCK_64 | 2 | 0 | 1:0 | WU | NA | TRUE | TBD | FALSE | FALSE | NA | NA | TBD | 0x0
2177 | SEC | 0x318a | html | SEC_seclock_IO_LOCK32 | IO_LOCK_65 | 2 | 4 | 5:4 | WU | NA | TRUE | TBD | FALSE | FALSE | NA | NA | TBD | 0x0
2178 | SEC | 0x318b | html | SEC_seclock_IO_LOCK33 | IO_LOCK_66 | 2 | 0 | 1:0 | WU | NA | TRUE | TBD | FALSE | FALSE | NA | NA | TBD | 0x0
2179 | SEC | 0x318b | html | SEC_seclock_IO_LOCK33 | IO_LOCK_67 | 2 | 4 | 5:4 | WU | NA | TRUE | TBD | FALSE | FALSE | NA | NA | TBD | 0x0
2180 | SEC | 0x318c | html | SEC_seclock_IO_LDO_EN_LOCK0 | IO_LDO_EN_LOCK_0 | 2 | 0 | 1:0 | WU | NA | TRUE | TBD | FALSE | FALSE | NA | NA | TBD | 0x0
2181 | SEC | 0x318d | html | SEC_seclock_ADC_LOCK0 | ADC_LOCK_0 | 2 | 0 | 1:0 | WU | NA | TRUE | TBD | FALSE | FALSE | NA | NA | TBD | 0x0
2182 | SEC | 0x318d | html | SEC_seclock_ADC_LOCK0 | ADC_LOCK_1 | 2 | 4 | 5:4 | WU | NA | TRUE | TBD | FALSE | FALSE | NA | NA | TBD | 0x0
2183 | SEC | 0x318e | html | SEC_seclock_ADC_LOCK1 | ADC_LOCK_2 | 2 | 0 | 1:0 | WU | NA | TRUE | TBD | FALSE | FALSE | NA | NA | TBD | 0x0
2184 | SEC | 0x318e | html | SEC_seclock_ADC_LOCK1 | ADC_LOCK_3 | 2 | 4 | 5:4 | WU | NA | TRUE | TBD | FALSE | FALSE | NA | NA | TBD | 0x0
2185 | SEC | 0x318f | html | SEC_seclock_ADC_LOCK2 | ADC_LOCK_4 | 2 | 0 | 1:0 | WU | NA | TRUE | TBD | FALSE | FALSE | NA | NA | TBD | 0x0
2186 | SEC | 0x318f | html | SEC_seclock_ADC_LOCK2 | ADC_LOCK_5 | 2 | 4 | 5:4 | WU | NA | TRUE | TBD | FALSE | FALSE | NA | NA | TBD | 0x0
2187 | SEC | 0x3190 | html | SEC_seclock_ADC_LOCK3 | ADC_LOCK_6 | 2 | 0 | 1:0 | WU | NA | TRUE | TBD | FALSE | FALSE | NA | NA | TBD | 0x0
2188 | SEC | 0x3190 | html | SEC_seclock_ADC_LOCK3 | ADC_LOCK_7 | 2 | 4 | 5:4 | WU | NA | TRUE | TBD | FALSE | FALSE | NA | NA | TBD | 0x0
2189 | SEC | 0x3191 | html | SEC_seclock_ADC_LOCK4 | ADC_LOCK_8 | 2 | 0 | 1:0 | WU | NA | TRUE | TBD | FALSE | FALSE | NA | NA | TBD | 0x0
2190 | SEC | 0x3191 | html | SEC_seclock_ADC_LOCK4 | ADC_LOCK_9 | 2 | 4 | 5:4 | WU | NA | TRUE | TBD | FALSE | FALSE | NA | NA | TBD | 0x0
2191 | SEC | 0x3192 | html | SEC_seclock_CLKGEN_LOCK0 | CLKGEN_LOCK_0 | 2 | 0 | 1:0 | WU | NA | TRUE | TBD | FALSE | FALSE | NA | NA | TBD | 0x0
2192 | SEC | 0x3192 | html | SEC_seclock_CLKGEN_LOCK0 | CLKGEN_LOCK_1 | 2 | 4 | 5:4 | WU | NA | TRUE | TBD | FALSE | FALSE | NA | NA | TBD | 0x0
2193 | SEC | 0x3193 | html | SEC_seclock_CLKGEN_LOCK1 | CLKGEN_LOCK_2 | 2 | 0 | 1:0 | WU | NA | TRUE | TBD | FALSE | FALSE | NA | NA | TBD | 0x0
2194 | SEC | 0x3193 | html | SEC_seclock_CLKGEN_LOCK1 | CLKGEN_LOCK_3 | 2 | 4 | 5:4 | WU | NA | TRUE | TBD | FALSE | FALSE | NA | NA | TBD | 0x0
2195 | SEC | 0x3194 | html | SEC_seclock_CLKGEN_LOCK2 | CLKGEN_LOCK_4 | 2 | 0 | 1:0 | WU | NA | TRUE | TBD | FALSE | FALSE | NA | NA | TBD | 0x0
2196 | SEC | 0x3194 | html | SEC_seclock_CLKGEN_LOCK2 | CLKGEN_LOCK_5 | 2 | 4 | 5:4 | WU | NA | TRUE | TBD | FALSE | FALSE | NA | NA | TBD | 0x0
2197 | SEC | 0x3195 | html | SEC_seclock_ACORE_LOCK0 | ACORE_LOCK_0 | 2 | 0 | 1:0 | WU | NA | TRUE | TBD | FALSE | FALSE | NA | NA | TBD | 0x0
2198 | SEC | 0x3195 | html | SEC_seclock_ACORE_LOCK0 | ACORE_LOCK_1 | 2 | 4 | 5:4 | WU | NA | TRUE | TBD | FALSE | FALSE | NA | NA | TBD | 0x0
2199 | SEC | 0x3196 | html | SEC_seclock_ACORE_LOCK1 | ACORE_LOCK_2 | 2 | 0 | 1:0 | WU | NA | TRUE | TBD | FALSE | FALSE | NA | NA | TBD | 0x0
2200 | SEC | 0x3196 | html | SEC_seclock_ACORE_LOCK1 | ACORE_LOCK_3 | 2 | 4 | 5:4 | WU | NA | TRUE | TBD | FALSE | FALSE | NA | NA | TBD | 0x0
2201 | SEC | 0x3197 | html | SEC_seclock_ACORE_LOCK2 | ACORE_LOCK_4 | 2 | 0 | 1:0 | WU | NA | TRUE | TBD | FALSE | FALSE | NA | NA | TBD | 0x0
2202 | SEC | 0x3198 | html | SEC_seclock_BUCK_LOCK0 | BUCK_LOCK_0 | 2 | 0 | 1:0 | WU | NA | TRUE | TBD | FALSE | FALSE | NA | NA | TBD | 0x0
2203 | SEC | 0x3198 | html | SEC_seclock_BUCK_LOCK0 | BUCK_LOCK_1 | 2 | 4 | 5:4 | WU | NA | TRUE | TBD | FALSE | FALSE | NA | NA | TBD | 0x0
2204 | SEC | 0x3199 | html | SEC_seclock_BUCK_LOCK1 | BUCK_LOCK_2 | 2 | 0 | 1:0 | WU | NA | TRUE | TBD | FALSE | FALSE | NA | NA | TBD | 0x0
2205 | SEC | 0x3199 | html | SEC_seclock_BUCK_LOCK1 | BUCK_LOCK_3 | 2 | 4 | 5:4 | WU | NA | TRUE | TBD | FALSE | FALSE | NA | NA | TBD | 0x0
2206 | SEC | 0x319a | html | SEC_seclock_BUCK_LOCK2 | BUCK_LOCK_4 | 2 | 0 | 1:0 | WU | NA | TRUE | TBD | FALSE | FALSE | NA | NA | TBD | 0x0
2207 | SEC | 0x319a | html | SEC_seclock_BUCK_LOCK2 | BUCK_LOCK_5 | 2 | 4 | 5:4 | WU | NA | TRUE | TBD | FALSE | FALSE | NA | NA | TBD | 0x0
2208 | SEC | 0x319b | html | SEC_seclock_BUCK_LOCK3 | BUCK_LOCK_6 | 2 | 0 | 1:0 | WU | NA | TRUE | TBD | FALSE | FALSE | NA | NA | TBD | 0x0
2209 | SEC | 0x319b | html | SEC_seclock_BUCK_LOCK3 | BUCK_LOCK_7 | 2 | 4 | 5:4 | WU | NA | TRUE | TBD | FALSE | FALSE | NA | NA | TBD | 0x0
2210 | SEC | 0x319c | html | SEC_seclock_BUCK_LOCK4 | BUCK_LOCK_8 | 2 | 0 | 1:0 | WU | NA | TRUE | TBD | FALSE | FALSE | NA | NA | TBD | 0x0
2211 | SEC | 0x319c | html | SEC_seclock_BUCK_LOCK4 | BUCK_LOCK_9 | 2 | 4 | 5:4 | WU | NA | TRUE | TBD | FALSE | FALSE | NA | NA | TBD | 0x0
2212 | SEC | 0x319d | html | SEC_seclock_BUCK_LOCK5 | BUCK_LOCK_10 | 2 | 0 | 1:0 | WU | NA | TRUE | TBD | FALSE | FALSE | NA | NA | TBD | 0x0
2213 | SEC | 0x319d | html | SEC_seclock_BUCK_LOCK5 | BUCK_LOCK_11 | 2 | 4 | 5:4 | WU | NA | TRUE | TBD | FALSE | FALSE | NA | NA | TBD | 0x0
2214 | SEC | 0x319e | html | SEC_seclock_BUCK_LOCK6 | BUCK_LOCK_12 | 2 | 0 | 1:0 | WU | NA | TRUE | TBD | FALSE | FALSE | NA | NA | TBD | 0x0
2215 | SEC | 0x319e | html | SEC_seclock_BUCK_LOCK6 | BUCK_LOCK_13 | 2 | 4 | 5:4 | WU | NA | TRUE | TBD | FALSE | FALSE | NA | NA | TBD | 0x0
2216 | SEC | 0x319f | html | SEC_seclock_BUCK_LOCK7 | BUCK_LOCK_14 | 2 | 0 | 1:0 | WU | NA | TRUE | TBD | FALSE | FALSE | NA | NA | TBD | 0x0
2217 | SEC | 0x319f | html | SEC_seclock_BUCK_LOCK7 | BUCK_LOCK_15 | 2 | 4 | 5:4 | WU | NA | TRUE | TBD | FALSE | FALSE | NA | NA | TBD | 0x0
2218 | SEC | 0x31a0 | html | SEC_seclock_BUCK_LOCK8 | BUCK_LOCK_16 | 2 | 0 | 1:0 | WU | NA | TRUE | TBD | FALSE | FALSE | NA | NA | TBD | 0x0
2219 | SEC | 0x31a0 | html | SEC_seclock_BUCK_LOCK8 | BUCK_LOCK_17 | 2 | 4 | 5:4 | WU | NA | TRUE | TBD | FALSE | FALSE | NA | NA | TBD | 0x0
2220 | SEC | 0x31a1 | html | SEC_seclock_BUCK_LOCK9 | BUCK_LOCK_18 | 2 | 0 | 1:0 | WU | NA | TRUE | TBD | FALSE | FALSE | NA | NA | TBD | 0x0
2221 | SEC | 0x31a1 | html | SEC_seclock_BUCK_LOCK9 | BUCK_LOCK_19 | 2 | 4 | 5:4 | WU | NA | TRUE | TBD | FALSE | FALSE | NA | NA | TBD | 0x0
2222 | SEC | 0x31a2 | html | SEC_seclock_BUCK_LOCK10 | BUCK_LOCK_20 | 2 | 0 | 1:0 | WU | NA | TRUE | TBD | FALSE | FALSE | NA | NA | TBD | 0x0
2223 | SEC | 0x31a2 | html | SEC_seclock_BUCK_LOCK10 | BUCK_LOCK_21 | 2 | 4 | 5:4 | WU | NA | TRUE | TBD | FALSE | FALSE | NA | NA | TBD | 0x0
2224 | SEC | 0x31a3 | html | SEC_seclock_BUCK_LOCK11 | BUCK_LOCK_22 | 2 | 0 | 1:0 | WU | NA | TRUE | TBD | FALSE | FALSE | NA | NA | TBD | 0x0
2225 | SEC | 0x31a3 | html | SEC_seclock_BUCK_LOCK11 | BUCK_LOCK_23 | 2 | 4 | 5:4 | WU | NA | TRUE | TBD | FALSE | FALSE | NA | NA | TBD | 0x0
2226 | SEC | 0x31a4 | html | SEC_seclock_BUCK_LOCK12 | BUCK_LOCK_24 | 2 | 0 | 1:0 | WU | NA | TRUE | TBD | FALSE | FALSE | NA | NA | TBD | 0x0
2227 | SEC | 0x31a4 | html | SEC_seclock_BUCK_LOCK12 | BUCK_LOCK_25 | 2 | 4 | 5:4 | WU | NA | TRUE | TBD | FALSE | FALSE | NA | NA | TBD | 0x0
2228 | SEC | 0x31a5 | html | SEC_seclock_BUCK_LOCK13 | BUCK_LOCK_26 | 2 | 0 | 1:0 | WU | NA | TRUE | TBD | FALSE | FALSE | NA | NA | TBD | 0x0
2229 | SEC | 0x31a5 | html | SEC_seclock_BUCK_LOCK13 | BUCK_LOCK_27 | 2 | 4 | 5:4 | WU | NA | TRUE | TBD | FALSE | FALSE | NA | NA | TBD | 0x0
2230 | SEC | 0x31a6 | html | SEC_seclock_BUCK_LOCK14 | BUCK_LOCK_28 | 2 | 0 | 1:0 | WU | NA | TRUE | TBD | FALSE | FALSE | NA | NA | TBD | 0x0
2231 | SEC | 0x31a6 | html | SEC_seclock_BUCK_LOCK14 | BUCK_LOCK_29 | 2 | 4 | 5:4 | WU | NA | TRUE | TBD | FALSE | FALSE | NA | NA | TBD | 0x0
2232 | SEC | 0x31a7 | html | SEC_seclock_BUCK_LOCK15 | BUCK_LOCK_30 | 2 | 0 | 1:0 | WU | NA | TRUE | TBD | FALSE | FALSE | NA | NA | TBD | 0x0
2233 | SEC | 0x31a7 | html | SEC_seclock_BUCK_LOCK15 | BUCK_LOCK_31 | 2 | 4 | 5:4 | WU | NA | TRUE | TBD | FALSE | FALSE | NA | NA | TBD | 0x0
2234 | SEC | 0x31a8 | html | SEC_seclock_BUCK_LOCK16 | BUCK_LOCK_32 | 2 | 0 | 1:0 | WU | NA | TRUE | TBD | FALSE | FALSE | NA | NA | TBD | 0x0
2235 | SEC | 0x31a8 | html | SEC_seclock_BUCK_LOCK16 | BUCK_LOCK_33 | 2 | 4 | 5:4 | WU | NA | TRUE | TBD | FALSE | FALSE | NA | NA | TBD | 0x0
2236 | SEC | 0x31a9 | html | SEC_seclock_BUCK_LOCK17 | BUCK_LOCK_34 | 2 | 0 | 1:0 | WU | NA | TRUE | TBD | FALSE | FALSE | NA | NA | TBD | 0x0
2237 | SEC | 0x31a9 | html | SEC_seclock_BUCK_LOCK17 | BUCK_LOCK_35 | 2 | 4 | 5:4 | WU | NA | TRUE | TBD | FALSE | FALSE | NA | NA | TBD | 0x0
2238 | SEC | 0x31aa | html | SEC_seclock_BSWI_LOCK0 | BSWI_LOCK_0 | 2 | 0 | 1:0 | WU | NA | TRUE | TBD | FALSE | FALSE | NA | NA | TBD | 0x0
2239 | SEC | 0x31aa | html | SEC_seclock_BSWI_LOCK0 | BSWI_LOCK_1 | 2 | 4 | 5:4 | WU | NA | TRUE | TBD | FALSE | FALSE | NA | NA | TBD | 0x0
2240 | SEC | 0x31ab | html | SEC_seclock_BSWI_LOCK1 | BSWI_LOCK_2 | 2 | 0 | 1:0 | WU | NA | TRUE | TBD | FALSE | FALSE | NA | NA | TBD | 0x0
2241 | SEC | 0x31ab | html | SEC_seclock_BSWI_LOCK1 | BSWI_LOCK_3 | 2 | 4 | 5:4 | WU | NA | TRUE | TBD | FALSE | FALSE | NA | NA | TBD | 0x0
2242 | SEC | 0x31ac | html | SEC_seclock_BSWI_LOCK2 | BSWI_LOCK_4 | 2 | 0 | 1:0 | WU | NA | TRUE | TBD | FALSE | FALSE | NA | NA | TBD | 0x0
2243 | SEC | 0x31ad | html | SEC_seclock_DVC_LOCK0 | DVC_LOCK_0 | 2 | 0 | 1:0 | WU | NA | TRUE | TBD | FALSE | FALSE | NA | NA | TBD | 0x0
2244 | SEC | 0x31ad | html | SEC_seclock_DVC_LOCK0 | DVC_LOCK_1 | 2 | 4 | 5:4 | WU | NA | TRUE | TBD | FALSE | FALSE | NA | NA | TBD | 0x0
2245 | SEC | 0x31ae | html | SEC_seclock_DVC_LOCK1 | DVC_LOCK_2 | 2 | 0 | 1:0 | WU | NA | TRUE | TBD | FALSE | FALSE | NA | NA | TBD | 0x0
2246 | SEC | 0x31ae | html | SEC_seclock_DVC_LOCK1 | DVC_LOCK_3 | 2 | 4 | 5:4 | WU | NA | TRUE | TBD | FALSE | FALSE | NA | NA | TBD | 0x0
2247 | SEC | 0x31af | html | SEC_seclock_DVC_LOCK2 | DVC_LOCK_4 | 2 | 0 | 1:0 | WU | NA | TRUE | TBD | FALSE | FALSE | NA | NA | TBD | 0x0
2248 | SEC | 0x31af | html | SEC_seclock_DVC_LOCK2 | DVC_LOCK_5 | 2 | 4 | 5:4 | WU | NA | TRUE | TBD | FALSE | FALSE | NA | NA | TBD | 0x0
2249 | SEC | 0x31b0 | html | SEC_seclock_DVC_LOCK3 | DVC_LOCK_6 | 2 | 0 | 1:0 | WU | NA | TRUE | TBD | FALSE | FALSE | NA | NA | TBD | 0x0
2250 | SEC | 0x31b0 | html | SEC_seclock_DVC_LOCK3 | DVC_LOCK_7 | 2 | 4 | 5:4 | WU | NA | TRUE | TBD | FALSE | FALSE | NA | NA | TBD | 0x0
2251 | SEC | 0x31b1 | html | SEC_seclock_DVC_LOCK4 | DVC_LOCK_8 | 2 | 0 | 1:0 | WU | NA | TRUE | TBD | FALSE | FALSE | NA | NA | TBD | 0x0
2252 | SEC | 0x31b1 | html | SEC_seclock_DVC_LOCK4 | DVC_LOCK_9 | 2 | 4 | 5:4 | WU | NA | TRUE | TBD | FALSE | FALSE | NA | NA | TBD | 0x0
2253 | SEC | 0x31b2 | html | SEC_seclock_DVC_LOCK5 | DVC_LOCK_10 | 2 | 0 | 1:0 | WU | NA | TRUE | TBD | FALSE | FALSE | NA | NA | TBD | 0x0
2254 | SEC | 0x31b2 | html | SEC_seclock_DVC_LOCK5 | DVC_LOCK_11 | 2 | 4 | 5:4 | WU | NA | TRUE | TBD | FALSE | FALSE | NA | NA | TBD | 0x0
2255 | SEC | 0x31b3 | html | SEC_seclock_DVC_LOCK6 | DVC_LOCK_12 | 2 | 0 | 1:0 | WU | NA | TRUE | TBD | FALSE | FALSE | NA | NA | TBD | 0x0
2256 | SEC | 0x31b3 | html | SEC_seclock_DVC_LOCK6 | DVC_LOCK_13 | 2 | 4 | 5:4 | WU | NA | TRUE | TBD | FALSE | FALSE | NA | NA | TBD | 0x0
2257 | SEC | 0x31b4 | html | SEC_seclock_DVC_LOCK7 | DVC_LOCK_14 | 2 | 0 | 1:0 | WU | NA | TRUE | TBD | FALSE | FALSE | NA | NA | TBD | 0x0
2258 | SEC | 0x31b4 | html | SEC_seclock_DVC_LOCK7 | DVC_LOCK_15 | 2 | 4 | 5:4 | WU | NA | TRUE | TBD | FALSE | FALSE | NA | NA | TBD | 0x0
2259 | SEC | 0x31b5 | html | SEC_seclock_DVC_LOCK8 | DVC_LOCK_16 | 2 | 0 | 1:0 | WU | NA | TRUE | TBD | FALSE | FALSE | NA | NA | TBD | 0x0
2260 | SEC | 0x31b5 | html | SEC_seclock_DVC_LOCK8 | DVC_LOCK_17 | 2 | 4 | 5:4 | WU | NA | TRUE | TBD | FALSE | FALSE | NA | NA | TBD | 0x0
2261 | SEC | 0x31b6 | html | SEC_seclock_DVC_LOCK9 | DVC_LOCK_18 | 2 | 0 | 1:0 | WU | NA | TRUE | TBD | FALSE | FALSE | NA | NA | TBD | 0x0
2262 | SEC | 0x31b6 | html | SEC_seclock_DVC_LOCK9 | DVC_LOCK_19 | 2 | 4 | 5:4 | WU | NA | TRUE | TBD | FALSE | FALSE | NA | NA | TBD | 0x0
2263 | SEC | 0x31b7 | html | SEC_seclock_DVC_LOCK10 | DVC_LOCK_20 | 2 | 0 | 1:0 | WU | NA | TRUE | TBD | FALSE | FALSE | NA | NA | TBD | 0x0
2264 | SEC | 0x31b7 | html | SEC_seclock_DVC_LOCK10 | DVC_LOCK_21 | 2 | 4 | 5:4 | WU | NA | TRUE | TBD | FALSE | FALSE | NA | NA | TBD | 0x0
2265 | SEC | 0x31b8 | html | SEC_seclock_DVC_LOCK11 | DVC_LOCK_22 | 2 | 0 | 1:0 | WU | NA | TRUE | TBD | FALSE | FALSE | NA | NA | TBD | 0x0
2266 | SEC | 0x31b8 | html | SEC_seclock_DVC_LOCK11 | DVC_LOCK_23 | 2 | 4 | 5:4 | WU | NA | TRUE | TBD | FALSE | FALSE | NA | NA | TBD | 0x0
2267 | SEC | 0x31b9 | html | SEC_seclock_DVC_LOCK12 | DVC_LOCK_24 | 2 | 0 | 1:0 | WU | NA | TRUE | TBD | FALSE | FALSE | NA | NA | TBD | 0x0
2268 | SEC | 0x31b9 | html | SEC_seclock_DVC_LOCK12 | DVC_LOCK_25 | 2 | 4 | 5:4 | WU | NA | TRUE | TBD | FALSE | FALSE | NA | NA | TBD | 0x0
2269 | SEC | 0x31ba | html | SEC_seclock_LDO_LOCK0 | LDO_LOCK_0 | 2 | 0 | 1:0 | WU | NA | TRUE | TBD | FALSE | FALSE | NA | NA | TBD | 0x0
2270 | SEC | 0x31ba | html | SEC_seclock_LDO_LOCK0 | LDO_LOCK_1 | 2 | 4 | 5:4 | WU | NA | TRUE | TBD | FALSE | FALSE | NA | NA | TBD | 0x0
2271 | SEC | 0x31bb | html | SEC_seclock_LDO_LOCK1 | LDO_LOCK_2 | 2 | 0 | 1:0 | WU | NA | TRUE | TBD | FALSE | FALSE | NA | NA | TBD | 0x0
2272 | SEC | 0x31bb | html | SEC_seclock_LDO_LOCK1 | LDO_LOCK_3 | 2 | 4 | 5:4 | WU | NA | TRUE | TBD | FALSE | FALSE | NA | NA | TBD | 0x0
2273 | SEC | 0x31bc | html | SEC_seclock_LDO_LOCK2 | LDO_LOCK_4 | 2 | 0 | 1:0 | WU | NA | TRUE | TBD | FALSE | FALSE | NA | NA | TBD | 0x0
2274 | SEC | 0x31bc | html | SEC_seclock_LDO_LOCK2 | LDO_LOCK_5 | 2 | 4 | 5:4 | WU | NA | TRUE | TBD | FALSE | FALSE | NA | NA | TBD | 0x0
2275 | SEC | 0x31bd | html | SEC_seclock_LDO_LOCK3 | LDO_LOCK_6 | 2 | 0 | 1:0 | WU | NA | TRUE | TBD | FALSE | FALSE | NA | NA | TBD | 0x0
2276 | SEC | 0x31bd | html | SEC_seclock_LDO_LOCK3 | LDO_LOCK_7 | 2 | 4 | 5:4 | WU | NA | TRUE | TBD | FALSE | FALSE | NA | NA | TBD | 0x0
2277 | SEC | 0x31be | html | SEC_seclock_LDO_LOCK4 | LDO_LOCK_8 | 2 | 0 | 1:0 | WU | NA | TRUE | TBD | FALSE | FALSE | NA | NA | TBD | 0x0
2278 | SEC | 0x31be | html | SEC_seclock_LDO_LOCK4 | LDO_LOCK_9 | 2 | 4 | 5:4 | WU | NA | TRUE | TBD | FALSE | FALSE | NA | NA | TBD | 0x0
2279 | SEC | 0x31bf | html | SEC_seclock_LDO_LOCK5 | LDO_LOCK_10 | 2 | 0 | 1:0 | WU | NA | TRUE | TBD | FALSE | FALSE | NA | NA | TBD | 0x0
2280 | SEC | 0x31bf | html | SEC_seclock_LDO_LOCK5 | LDO_LOCK_11 | 2 | 4 | 5:4 | WU | NA | TRUE | TBD | FALSE | FALSE | NA | NA | TBD | 0x0
2281 | SEC | 0x31c0 | html | SEC_seclock_LDO_LOCK6 | LDO_LOCK_12 | 2 | 0 | 1:0 | WU | NA | TRUE | TBD | FALSE | FALSE | NA | NA | TBD | 0x0
2282 | SEC | 0x31c0 | html | SEC_seclock_LDO_LOCK6 | LDO_LOCK_13 | 2 | 4 | 5:4 | WU | NA | TRUE | TBD | FALSE | FALSE | NA | NA | TBD | 0x0
2283 | SEC | 0x31c1 | html | SEC_seclock_LDO_LOCK7 | LDO_LOCK_14 | 2 | 0 | 1:0 | WU | NA | TRUE | TBD | FALSE | FALSE | NA | NA | TBD | 0x0
2284 | SEC | 0x31c1 | html | SEC_seclock_LDO_LOCK7 | LDO_LOCK_15 | 2 | 4 | 5:4 | WU | NA | TRUE | TBD | FALSE | FALSE | NA | NA | TBD | 0x0
2285 | SEC | 0x31c2 | html | SEC_seclock_LDO_LOCK8 | LDO_LOCK_16 | 2 | 0 | 1:0 | WU | NA | TRUE | TBD | FALSE | FALSE | NA | NA | TBD | 0x0
2286 | SEC | 0x31c2 | html | SEC_seclock_LDO_LOCK8 | LDO_LOCK_17 | 2 | 4 | 5:4 | WU | NA | TRUE | TBD | FALSE | FALSE | NA | NA | TBD | 0x0
2287 | SEC | 0x31c3 | html | SEC_seclock_LDO_LOCK9 | LDO_LOCK_18 | 2 | 0 | 1:0 | WU | NA | TRUE | TBD | FALSE | FALSE | NA | NA | TBD | 0x0
2288 | SEC | 0x31c3 | html | SEC_seclock_LDO_LOCK9 | LDO_LOCK_19 | 2 | 4 | 5:4 | WU | NA | TRUE | TBD | FALSE | FALSE | NA | NA | TBD | 0x0
2289 | SEC | 0x31c4 | html | SEC_seclock_LDO_LOCK10 | LDO_LOCK_20 | 2 | 0 | 1:0 | WU | NA | TRUE | TBD | FALSE | FALSE | NA | NA | TBD | 0x0
2290 | SEC | 0x31c4 | html | SEC_seclock_LDO_LOCK10 | LDO_LOCK_21 | 2 | 4 | 5:4 | WU | NA | TRUE | TBD | FALSE | FALSE | NA | NA | TBD | 0x0
2291 | SEC | 0x31c5 | html | SEC_seclock_LDO_LOCK11 | LDO_LOCK_22 | 2 | 0 | 1:0 | WU | NA | TRUE | TBD | FALSE | FALSE | NA | NA | TBD | 0x0
2292 | SEC | 0x31c5 | html | SEC_seclock_LDO_LOCK11 | LDO_LOCK_23 | 2 | 4 | 5:4 | WU | NA | TRUE | TBD | FALSE | FALSE | NA | NA | TBD | 0x0
2293 | SEC | 0x31c6 | html | SEC_seclock_LDO_LOCK12 | LDO_LOCK_24 | 2 | 0 | 1:0 | WU | NA | TRUE | TBD | FALSE | FALSE | NA | NA | TBD | 0x0
2294 | SEC | 0x31c7 | html | SEC_seclock_WLED_LOCK0 | WLED_LOCK_0 | 2 | 0 | 1:0 | WU | NA | TRUE | TBD | FALSE | FALSE | NA | NA | TBD | 0x0
2295 | SEC | 0x31c7 | html | SEC_seclock_WLED_LOCK0 | WLED_LOCK_1 | 2 | 4 | 5:4 | WU | NA | TRUE | TBD | FALSE | FALSE | NA | NA | TBD | 0x0
2296 | SEC | 0x31c8 | html | SEC_seclock_WLED_LOCK1 | WLED_LOCK_2 | 2 | 0 | 1:0 | WU | NA | TRUE | TBD | FALSE | FALSE | NA | NA | TBD | 0x0
2297 | SEC | 0x31c9 | html | SEC_seclock_BSTLQ_LOCK0 | BSTLQ_LOCK_0 | 2 | 0 | 1:0 | WU | NA | TRUE | TBD | FALSE | FALSE | NA | NA | TBD | 0x0
2298 | SEC | 0x31c9 | html | SEC_seclock_BSTLQ_LOCK0 | BSTLQ_LOCK_1 | 2 | 4 | 5:4 | WU | NA | TRUE | TBD | FALSE | FALSE | NA | NA | TBD | 0x0
2299 | SEC | 0x31ca | html | SEC_seclock_BSTLQ_LOCK1 | BSTLQ_LOCK_2 | 2 | 0 | 1:0 | WU | NA | TRUE | TBD | FALSE | FALSE | NA | NA | TBD | 0x0
2300 | SEC | 0x31cb | html | SEC_seclock_TEST_MISC_LOCK0 | TEST_MISC_LOCK_0 | 2 | 0 | 1:0 | WU | NA | TRUE | TBD | FALSE | FALSE | NA | NA | TBD | 0x0
2301 | SEC | 0x31cb | html | SEC_seclock_TEST_MISC_LOCK0 | TEST_MISC_LOCK_1 | 2 | 4 | 5:4 | WU | NA | TRUE | TBD | FALSE | FALSE | NA | NA | TBD | 0x0
2302 | SEC | 0x31cc | html | SEC_seclock_CM0SS_0_LOCK0 | CM0SS_0_LOCK_0 | 2 | 0 | 1:0 | WU | NA | TRUE | TBD | FALSE | FALSE | NA | NA | TBD | 0x0
2303 | SEC | 0x31cc | html | SEC_seclock_CM0SS_0_LOCK0 | CM0SS_0_LOCK_1 | 2 | 4 | 5:4 | WU | NA | TRUE | TBD | FALSE | FALSE | NA | NA | TBD | 0x0
2304 | SEC | 0x31cd | html | SEC_seclock_CM0SS_0_LOCK1 | CM0SS_0_LOCK_2 | 2 | 0 | 1:0 | WU | NA | TRUE | TBD | FALSE | FALSE | NA | NA | TBD | 0x0
2305 | SEC | 0x31cd | html | SEC_seclock_CM0SS_0_LOCK1 | CM0SS_0_LOCK_3 | 2 | 4 | 5:4 | WU | NA | TRUE | TBD | FALSE | FALSE | NA | NA | TBD | 0x0
2306 | SEC | 0x31ce | html | SEC_seclock_CM0SS_1_LOCK0 | CM0SS_1_LOCK_0 | 2 | 0 | 1:0 | WU | NA | TRUE | TBD | FALSE | FALSE | NA | NA | TBD | 0x0
2307 | SEC | 0x31ce | html | SEC_seclock_CM0SS_1_LOCK0 | CM0SS_1_LOCK_1 | 2 | 4 | 5:4 | WU | NA | TRUE | TBD | FALSE | FALSE | NA | NA | TBD | 0x0
2308 | SEC | 0x31cf | html | SEC_seclock_CM0SS_1_LOCK1 | CM0SS_1_LOCK_2 | 2 | 0 | 1:0 | WU | NA | TRUE | TBD | FALSE | FALSE | NA | NA | TBD | 0x0
2309 | SEC | 0x31cf | html | SEC_seclock_CM0SS_1_LOCK1 | CM0SS_1_LOCK_3 | 2 | 4 | 5:4 | WU | NA | TRUE | TBD | FALSE | FALSE | NA | NA | TBD | 0x0
2310 | SEC | 0x31d0 | html | SEC_seclock_SPARE0_LOCK0 | SPARE0_LOCK_0 | 2 | 0 | 1:0 | WU | NA | TRUE | TBD | FALSE | FALSE | NA | NA | TBD | 0x0
2311 | SEC | 0x31d0 | html | SEC_seclock_SPARE0_LOCK0 | SPARE0_LOCK_1 | 2 | 4 | 5:4 | WU | NA | TRUE | TBD | FALSE | FALSE | NA | NA | TBD | 0x0
2312 | SEC | 0x31d1 | html | SEC_seclock_SPARE1_LOCK0 | SPARE1_LOCK_0 | 2 | 0 | 1:0 | WU | NA | TRUE | TBD | FALSE | FALSE | NA | NA | TBD | 0x0
2313 | SEC | 0x31d1 | html | SEC_seclock_SPARE1_LOCK0 | SPARE1_LOCK_1 | 2 | 4 | 5:4 | WU | NA | TRUE | TBD | FALSE | FALSE | NA | NA | TBD | 0x0
2314 | SEC | 0x31d2 | html | SEC_seclock_SPARE2_LOCK0 | SPARE2_LOCK_0 | 2 | 0 | 1:0 | WU | NA | TRUE | TBD | FALSE | FALSE | NA | NA | TBD | 0x0
2315 | SEC | 0x31d2 | html | SEC_seclock_SPARE2_LOCK0 | SPARE2_LOCK_1 | 2 | 4 | 5:4 | WU | NA | TRUE | TBD | FALSE | FALSE | NA | NA | TBD | 0x0
2316 | SEC | 0x31d3 | html | SEC_seclock_SPARE3_LOCK0 | SPARE3_LOCK_0 | 2 | 0 | 1:0 | WU | NA | TRUE | TBD | FALSE | FALSE | NA | NA | TBD | 0x0
2317 | SEC | 0x31d3 | html | SEC_seclock_SPARE3_LOCK0 | SPARE3_LOCK_1 | 2 | 4 | 5:4 | WU | NA | TRUE | TBD | FALSE | FALSE | NA | NA | TBD | 0x0
2318 | SEC | 0x31d4 | html | SEC_seclock_SPARE4_LOCK0 | SPARE4_LOCK_0 | 2 | 0 | 1:0 | WU | NA | TRUE | TBD | FALSE | FALSE | NA | NA | TBD | 0x0
2319 | SEC | 0x31d4 | html | SEC_seclock_SPARE4_LOCK0 | SPARE4_LOCK_1 | 2 | 4 | 5:4 | WU | NA | TRUE | TBD | FALSE | FALSE | NA | NA | TBD | 0x0
2320 | SEC | 0x31d5 | html | SEC_seclock_SPARE5_LOCK0 | SPARE5_LOCK_0 | 2 | 0 | 1:0 | WU | NA | TRUE | TBD | FALSE | FALSE | NA | NA | TBD | 0x0
2321 | SEC | 0x31d5 | html | SEC_seclock_SPARE5_LOCK0 | SPARE5_LOCK_1 | 2 | 4 | 5:4 | WU | NA | TRUE | TBD | FALSE | FALSE | NA | NA | TBD | 0x0
2322 | SEC | 0x31d6 | html | SEC_seclock_SPARE6_LOCK0 | SPARE6_LOCK_0 | 2 | 0 | 1:0 | WU | NA | TRUE | TBD | FALSE | FALSE | NA | NA | TBD | 0x0
2323 | SEC | 0x31d6 | html | SEC_seclock_SPARE6_LOCK0 | SPARE6_LOCK_1 | 2 | 4 | 5:4 | WU | NA | TRUE | TBD | FALSE | FALSE | NA | NA | TBD | 0x0
2324 | SEC | 0x31d7 | html | SEC_seclock_SPARE7_LOCK0 | SPARE7_LOCK_0 | 2 | 0 | 1:0 | WU | NA | TRUE | TBD | FALSE | FALSE | NA | NA | TBD | 0x0
2325 | SEC | 0x31d7 | html | SEC_seclock_SPARE7_LOCK0 | SPARE7_LOCK_1 | 2 | 4 | 5:4 | WU | NA | TRUE | TBD | FALSE | FALSE | NA | NA | TBD | 0x0
2326 | SEC | 0x31fc | html | SEC_secgate_CM0SS_SECURE_GATE0 | OTP_READ_SEC_GATE | 1 | 0 | 0 | RW | NA | TRUE | TBD | FALSE | FALSE | NA | NA | SOI | 0x1
2327 | SEC | 0x31fc | html | SEC_secgate_CM0SS_SECURE_GATE0 | SPMI_SW_EVENT_SEC_GATE | 1 | 1 | 1 | RW | NA | TRUE | TBD | FALSE | FALSE | NA | NA | SOI | 0x0
2328 | SEC | 0x31fc | html | SEC_secgate_CM0SS_SECURE_GATE0 | SELF_TRIM_SEC_GATE | 1 | 2 | 2 | RW | NA | TRUE | C | FALSE | FALSE | NA | NA | SOI | 0x1
2329 | SEC | 0x31fc | html | SEC_secgate_CM0SS_SECURE_GATE0 | SPMI_SW_EVENT_HIGH_SEC_GATE | 1 | 3 | 3 | RW | NA | TRUE | TBD | FALSE | FALSE | NA | NA | SOI | 0x0
2330 | SEC | 0x31fd | html | SEC_secgate_CM0SS_SECURE_GATE1 | PMU_BRIDGE_CM0_WR_SEC_GATE | 1 | 0 | 0 | RW | NA | TRUE | TBD | FALSE | FALSE | NA | NA | SOI | 0x1
2331 | SEC | 0x31fd | html | SEC_secgate_CM0SS_SECURE_GATE1 | PMU_BRIDGE_CM0_RDWR_SEC_GATE | 1 | 1 | 1 | RW | NA | TRUE | TBD | FALSE | FALSE | NA | NA | SOI | 0x1
2332 | SEC | 0x31fd | html | SEC_secgate_CM0SS_SECURE_GATE1 | PMU_BRIDGE_SWD_WR_SEC_GATE | 1 | 2 | 2 | RW | NA | TRUE | TBD | FALSE | FALSE | NA | NA | SOI | 0x0
2333 | SEC | 0x31fd | html | SEC_secgate_CM0SS_SECURE_GATE1 | PMU_BRIDGE_SWD_RDWR_SEC_GATE | 1 | 3 | 3 | RW | NA | TRUE | TBD | FALSE | FALSE | NA | NA | SOI | 0x0
2334 | SEC | 0x31fd | html | SEC_secgate_CM0SS_SECURE_GATE1 | ADDR_FENCE_EN_SEC_GATE | 1 | 4 | 4 | RW | NA | TRUE | TBD | FALSE | FALSE | NA | NA | SOI | 0x1
2335 | FABRIC | 0x3200 | html | FABRIC_AHB_FABRIC_RMWU_MAIN_EN | RMWU_MAIN_EN | 1 | 0 | 0 | WU | NA | TRUE | TBD | FALSE | FALSE | NA | NA | TBD | 0x0
2336 | FABRIC | 0x3201 | html | FABRIC_AHB_FABRIC_RMWU_MODE | RMWU_MODE | 2 | 0 | 1:0 | WU | NA | TRUE | TBD | FALSE | FALSE | NA | NA | TBD | 0x0
2337 | FABRIC | 0x3202 | html | FABRIC_AHB_FABRIC_RMWU_WRMASK | RMWU_WRMASK | 8 | 0 | 7:0 | WU | NA | TRUE | TBD | FALSE | FALSE | NA | NA | TBD | 0x0
2338 | BUCK0 | 0x4000 | html | BUCK0_DIG_DVC_1 | pwrup | 1 | 0 | 0 | RO | NA | TRUE | C | FALSE | FALSE | NA | NA | TBD | 0x0
2339 | BUCK0 | 0x4000 | html | BUCK0_DIG_DVC_1 | dvc_cmd | 1 | 2 | 2 | RO | NA | TRUE | C | FALSE | FALSE | NA | NA | TBD | 0x0
2340 | BUCK0 | 0x4000 | html | BUCK0_DIG_DVC_1 | fast_startup | 1 | 3 | 3 | RO | NA | TRUE | C | FALSE | FALSE | NA | NA | TBD | 0x0
2341 | BUCK0 | 0x4000 | html | BUCK0_DIG_DVC_1 | cfg_dvc_sr | 4 | 4 | 7:4 | RO | NA | TRUE | TBD | FALSE | FALSE | NA | NA | TBD | 0x0
2342 | BUCK0 | 0x4001 | html | BUCK0_DIG_DVC_2 | vsel_target | 8 | 0 | 7:0 | RO | NA | TRUE | C | FALSE | FALSE | NA | NA | TBD | 0x0
2343 | BUCK0 | 0x4002 | html | BUCK0_DIG_CNTRL_0 | deep_sleep_OFF | 2 | 0 | 1:0 | RW | NA | TRUE | C | TRUE | TRUE | design | OTP_BUCK0_DEEP_SLEEP_OFF_745 | SOO | 0x3
2344 | BUCK0 | 0x4002 | html | BUCK0_DIG_CNTRL_0 | deep_sleep_S2R | 2 | 2 | 3:2 | RW | NA | TRUE | C | TRUE | TRUE | design | OTP_BUCK0_DEEP_SLEEP_S2R_745 | SOO | 0x3
2345 | BUCK0 | 0x4002 | html | BUCK0_DIG_CNTRL_0 | deep_sleep_DDR | 2 | 4 | 5:4 | RW | NA | TRUE | C | TRUE | TRUE | design | OTP_BUCK0_DEEP_SLEEP_DDR_745 | SOO | 0x3
2346 | BUCK0 | 0x4002 | html | BUCK0_DIG_CNTRL_0 | deep_sleep_ACT | 2 | 6 | 7:6 | RW | NA | TRUE | C | TRUE | TRUE | design | OTP_BUCK0_DEEP_SLEEP_ACT_745 | SOO | 0x1
2347 | BUCK0 | 0x4003 | html | BUCK0_DIG_CNTRL_1 | cfg_ph_clk_mode | 1 | 0 | 0 | RW | NA | TRUE | C | TRUE | TRUE | design | OTP_BUCK0_CFG_PH_CLK_MODE_746 | SOO | 0x0
2348 | BUCK0 | 0x4003 | html | BUCK0_DIG_CNTRL_1 | cfg_safeguard_turn_off | 1 | 1 | 1 | RW | NA | TRUE | C | TRUE | TRUE | design | OTP_BUCK0_CFG_SAFEGUARD_TURN_OFF_746 | SOO | 0x1
2349 | BUCK0 | 0x4003 | html | BUCK0_DIG_CNTRL_1 | cfg_en_filter | 1 | 2 | 2 | RW | NA | TRUE | C | TRUE | TRUE | design | OTP_BUCK0_CFG_EN_FILTER_746 | SOO | 0x0
2350 | BUCK0 | 0x4003 | html | BUCK0_DIG_CNTRL_1 | cfg_force_clk_gate | 3 | 3 | 5:3 | RW | NA | TRUE | C | TRUE | TRUE | design | OTP_BUCK0_CFG_FORCE_CLK_GATE_746 | SOO | 0x0
2351 | BUCK0 | 0x4003 | html | BUCK0_DIG_CNTRL_1 | cfg_ov_discharge_mode | 2 | 6 | 7:6 | RW | NA | TRUE | C | TRUE | TRUE | design | OTP_BUCK0_CFG_OV_DISCHARGE_MODE_746 | SOO | 0x0
2352 | BUCK0 | 0x4004 | html | BUCK0_DIG_CNTRL_2 | cfg_pulldn_dis | 4 | 0 | 3:0 | RW | NA | TRUE | TBD | TRUE | TRUE | system | OTP_BUCK0_CFG_PULLDN_DIS_747 | SOO | 0x0
2353 | BUCK0 | 0x4004 | html | BUCK0_DIG_CNTRL_2 | cfg_blank_ov_evt_dis | 1 | 4 | 4 | RW | NA | TRUE | C | TRUE | TRUE | design | OTP_BUCK0_CFG_BLANK_OV_EVT_DIS_747 | SOO | 0x0
2354 | BUCK0 | 0x4004 | html | BUCK0_DIG_CNTRL_2 | cfg_blank_uv_evt_dis | 1 | 5 | 5 | RW | NA | TRUE | C | TRUE | TRUE | design | OTP_BUCK0_CFG_BLANK_UV_EVT_DIS_747 | SOO | 0x0
2355 | BUCK0 | 0x4004 | html | BUCK0_DIG_CNTRL_2 | cfg_blank_evt_dly | 1 | 6 | 6 | RW | NA | TRUE | C | TRUE | TRUE | design | OTP_BUCK0_CFG_BLANK_EVT_DLY_747 | SOO | 0x0
2356 | BUCK0 | 0x4004 | html | BUCK0_DIG_CNTRL_2 | cfg_throttle_comp_on | 1 | 7 | 7 | RW | NA | TRUE | C | TRUE | TRUE | design | OTP_BUCK0_CFG_THROTTLE_COMP_ON_747 | SOO | 0x0
2357 | BUCK0 | 0x4005 | html | BUCK0_DIG_DVC_CNTRL_0 | cfg_dvc_wait_time | 3 | 0 | 2:0 | RW | NA | TRUE | C | TRUE | TRUE | design | OTP_BUCK0_CFG_DVC_WAIT_TIME_748 | SOO | 0x4
2358 | BUCK0 | 0x4005 | html | BUCK0_DIG_DVC_CNTRL_0 | cfg_use_servocomp_for_ov | 1 | 3 | 3 | RW | NA | TRUE | TBD | TRUE | TRUE | system | OTP_BUCK0_CFG_USE_SERVOCOMP_FOR_OV_748 | SOO | 0x0
2359 | BUCK0 | 0x4005 | html | BUCK0_DIG_DVC_CNTRL_0 | cfg_dvc_done_condition | 2 | 4 | 5:4 | RW | NA | TRUE | C | TRUE | TRUE | design | OTP_BUCK0_CFG_DVC_DONE_CONDITION_748 | SOO | 0x0
2360 | BUCK0 | 0x4005 | html | BUCK0_DIG_DVC_CNTRL_0 | cfg_dyn_PWM5 | 2 | 6 | 7:6 | RW | NA | TRUE | C | TRUE | TRUE | design | OTP_BUCK0_CFG_DYN_PWM5_748 | SOO | 0x0
2361 | BUCK0 | 0x4006 | html | BUCK0_DIG_DVC_CNTRL_1 | cfg_open_dvc_up | 2 | 0 | 1:0 | RW | NA | TRUE | TBD | TRUE | TRUE | system | OTP_BUCK0_CFG_OPEN_DVC_UP_749 | SOO | 0x1
2362 | BUCK0 | 0x4006 | html | BUCK0_DIG_DVC_CNTRL_1 | cfg_dvc_done_dly | 2 | 2 | 3:2 | RW | NA | TRUE | C | TRUE | TRUE | design | OTP_BUCK0_CFG_DVC_DONE_DLY_749 | SOO | 0x0
2363 | BUCK0 | 0x4006 | html | BUCK0_DIG_DVC_CNTRL_1 | cfg_slewdis | 4 | 4 | 7:4 | RW | NA | TRUE | TBD | TRUE | TRUE | system | OTP_BUCK0_CFG_SLEWDIS_749 | SOO | 0x0
2364 | BUCK0 | 0x4007 | html | BUCK0_DIG_DVC_CNTRL_2 | cfg_no_discharge_single_dvc | 2 | 0 | 1:0 | RW | NA | TRUE | TBD | TRUE | TRUE | system | OTP_BUCK0_CFG_NO_DISCHARGE_SINGLE_DVC_750 | SOO | 0x0
2365 | BUCK0 | 0x4007 | html | BUCK0_DIG_DVC_CNTRL_2 | cfg_no_discharge_group_dvc | 2 | 2 | 3:2 | RW | NA | TRUE | TBD | TRUE | TRUE | system | OTP_BUCK0_CFG_NO_DISCHARGE_GROUP_DVC_750 | SOO | 0x0
2366 | BUCK0 | 0x4007 | html | BUCK0_DIG_DVC_CNTRL_2 | cfg_dis_dvc_dn_ph_shed | 1 | 4 | 4 | RW | NA | TRUE | C | TRUE | TRUE | design | OTP_BUCK0_CFG_DIS_DVC_DN_PH_SHED_750 | SOO | 0x0
2367 | BUCK0 | 0x4007 | html | BUCK0_DIG_DVC_CNTRL_2 | cfg_dis_dvc_up_ph_shed | 1 | 5 | 5 | RW | NA | TRUE | C | TRUE | TRUE | design | OTP_BUCK0_CFG_DIS_DVC_UP_PH_SHED_750 | SOO | 0x0
2368 | BUCK0 | 0x4007 | html | BUCK0_DIG_DVC_CNTRL_2 | cfg_pfm_dvcdn_ov_mode | 1 | 6 | 6 | RW | NA | TRUE | C | TRUE | TRUE | design | OTP_BUCK0_CFG_PFM_DVCDN_OV_MODE_750 | SOO | 0x0
2369 | BUCK0 | 0x4007 | html | BUCK0_DIG_DVC_CNTRL_2 | cfg_no_shed_pfm_dvc_fix | 1 | 7 | 7 | RW | NA | TRUE | TBD | TRUE | TRUE | system | OTP_BUCK0_CFG_NO_SHED_PFM_DVC_FIX_750 | SOO | 0x0
2370 | BUCK0 | 0x4008 | html | BUCK0_DIG_DVC_CNTRL_3 | cfg_dvc_fast_startup_sr_up | 4 | 0 | 3:0 | RW | NA | TRUE | C | TRUE | TRUE | design | OTP_BUCK0_CFG_DVC_FAST_STARTUP_SR_UP_751 | SOO | 0x0
2371 | BUCK0 | 0x4008 | html | BUCK0_DIG_DVC_CNTRL_3 | cfg_dvc_fast_startup_sr_dn | 4 | 4 | 7:4 | RW | NA | TRUE | C | TRUE | TRUE | design | OTP_BUCK0_CFG_DVC_FAST_STARTUP_SR_DN_751 | SOO | 0x0
2372 | BUCK0 | 0x4009 | html | BUCK0_DIG_STARTUP_CNTRL_0 | cfg_startup_iref_timer | 5 | 0 | 4:0 | RW | NA | TRUE | C | TRUE | TRUE | design | OTP_BUCK0_CFG_STARTUP_IREF_TIMER_752 | SOO | 0xf
2373 | BUCK0 | 0x4009 | html | BUCK0_DIG_STARTUP_CNTRL_0 | cfg_fast_startup_mode | 2 | 5 | 6:5 | RW | NA | TRUE | C | TRUE | TRUE | design | OTP_BUCK0_CFG_FAST_STARTUP_MODE_752 | SOO | 0x1
2374 | BUCK0 | 0x400a | html | BUCK0_DIG_STARTUP_CNTRL_1 | cfg_startup_timer | 6 | 0 | 5:0 | RW | NA | TRUE | TBD | TRUE | TRUE | system | OTP_BUCK0_CFG_STARTUP_TIMER_753 | SOO | 0x14
2375 | BUCK0 | 0x400a | html | BUCK0_DIG_STARTUP_CNTRL_1 | cfg_dig_spare | 2 | 6 | 7:6 | RW | NA | TRUE | C | TRUE | TRUE | design | OTP_BUCK0_CFG_DIG_SPARE_753 | SOO | 0x0
2376 | BUCK0 | 0x400b | html | BUCK0_DIG_MDSW_CNTRL_0 | cfg_PWM2PFM_cmp_lim | 4 | 0 | 3:0 | RW | NA | TRUE | C | TRUE | TRUE | design | OTP_BUCK0_CFG_PWM2PFM_CMP_LIM_754 | SOO | 0x2
2377 | BUCK0 | 0x400b | html | BUCK0_DIG_MDSW_CNTRL_0 | cfg_PFM2PWM_cmp_lim | 4 | 4 | 7:4 | RW | NA | TRUE | C | TRUE | TRUE | design | OTP_BUCK0_CFG_PFM2PWM_CMP_LIM_754 | SOO | 0x2
2378 | BUCK0 | 0x400c | html | BUCK0_DIG_MDSW_CNTRL_1 | cfg_PFM_ipeak | 4 | 0 | 3:0 | RW | NA | TRUE | C | TRUE | TRUE | design | OTP_BUCK0_CFG_PFM_IPEAK_755 | SOO | 0x2
2379 | BUCK0 | 0x400c | html | BUCK0_DIG_MDSW_CNTRL_1 | cfg_low_power_mode | 1 | 4 | 4 | RW | NA | TRUE | C | TRUE | TRUE | design | OTP_BUCK0_CFG_LOW_POWER_MODE_755 | SOO | 0x1
2380 | BUCK0 | 0x400c | html | BUCK0_DIG_MDSW_CNTRL_1 | cfg_low_latency_mode | 1 | 5 | 5 | RW | NA | TRUE | C | TRUE | TRUE | design | OTP_BUCK0_CFG_LOW_LATENCY_MODE_755 | SOO | 0x0
2381 | BUCK0 | 0x400c | html | BUCK0_DIG_MDSW_CNTRL_1 | cfg_PFM2PWM_filter | 1 | 7 | 7 | RW | NA | TRUE | C | TRUE | TRUE | design | OTP_BUCK0_CFG_PFM2PWM_FILTER_755 | SOO | 0x1
2382 | BUCK0 | 0x400d | html | BUCK0_DIG_MDSW_CNTRL_2 | cfg_PFM_pulse_cnt | 4 | 0 | 3:0 | RW | NA | TRUE | C | TRUE | TRUE | design | OTP_BUCK0_CFG_PFM_PULSE_CNT_756 | SOO | 0x3
2383 | BUCK0 | 0x400d | html | BUCK0_DIG_MDSW_CNTRL_2 | cfg_force_PWM_cnt_res | 1 | 7 | 7 | RW | NA | TRUE | C | TRUE | TRUE | design | OTP_BUCK0_CFG_FORCE_PWM_CNT_RES_756 | SOO | 0x1
2384 | BUCK0 | 0x400e | html | BUCK0_DIG_MDSW_CNTRL_3 | cfg_2PFM | 2 | 0 | 1:0 | RW | NA | TRUE | C | TRUE | TRUE | design | OTP_BUCK0_CFG_2PFM_757 | SOO | 0x0
2385 | BUCK0 | 0x400e | html | BUCK0_DIG_MDSW_CNTRL_3 | cfg_ph_dn_timer | 5 | 3 | 7:3 | RW | NA | TRUE | C | TRUE | TRUE | design | OTP_BUCK0_CFG_PH_DN_TIMER_757 | SOO | 0x7
2386 | BUCK0 | 0x400f | html | BUCK0_DIG_MDSW_CNTRL_4 | cfg_blank_vup0_set | 4 | 0 | 3:0 | RW | NA | TRUE | C | TRUE | TRUE | design | OTP_BUCK0_CFG_BLANK_VUP0_SET_758 | SOO | 0xa
2387 | BUCK0 | 0x400f | html | BUCK0_DIG_MDSW_CNTRL_4 | cfg_comp_stby | 3 | 5 | 7:5 | RW | NA | TRUE | C | TRUE | TRUE | design | OTP_BUCK0_CFG_COMP_STBY_758 | SOO | 0x3
2388 | BUCK0 | 0x4010 | html | BUCK0_DIG_MDSW_CNTRL_5 | cfg_panic_in_PFM | 3 | 0 | 2:0 | RW | NA | TRUE | C | TRUE | TRUE | design | OTP_BUCK0_CFG_PANIC_IN_PFM_759 | SOO | 0x0
2389 | BUCK0 | 0x4010 | html | BUCK0_DIG_MDSW_CNTRL_5 | cfg_panic_in_PWM1 | 2 | 3 | 4:3 | RW | NA | TRUE | C | TRUE | TRUE | design | OTP_BUCK0_CFG_PANIC_IN_PWM1_759 | SOO | 0x0
2390 | BUCK0 | 0x4010 | html | BUCK0_DIG_MDSW_CNTRL_5 | cfg_lp_pwm_mode | 2 | 6 | 7:6 | RW | NA | TRUE | C | TRUE | TRUE | design | OTP_BUCK0_CFG_LP_PWM_MODE_759 | SOO | 0x1
2391 | BUCK0 | 0x4011 | html | BUCK0_DIG_MDSW_CNTRL_6 | cfg_disable_ph_add | 2 | 0 | 1:0 | RW | NA | TRUE | C | TRUE | TRUE | design | OTP_BUCK0_CFG_DISABLE_PH_ADD_760 | SOO | 0x0
2392 | BUCK0 | 0x4011 | html | BUCK0_DIG_MDSW_CNTRL_6 | cfg_disable_ph_shed | 1 | 2 | 2 | RW | NA | TRUE | C | TRUE | TRUE | design | OTP_BUCK0_CFG_DISABLE_PH_SHED_760 | SOO | 0x0
2393 | BUCK0 | 0x4011 | html | BUCK0_DIG_MDSW_CNTRL_6 | cfg_disable_mode_PFM | 1 | 3 | 3 | RW | NA | TRUE | C | TRUE | TRUE | design | OTP_BUCK0_CFG_DISABLE_MODE_PFM_760 | SOO | 0x0
2394 | BUCK0 | 0x4011 | html | BUCK0_DIG_MDSW_CNTRL_6 | cfg_disable_mode_PWM1 | 1 | 4 | 4 | RW | NA | TRUE | C | TRUE | TRUE | design | OTP_BUCK0_CFG_DISABLE_MODE_PWM1_760 | SOO | 0x0
2395 | BUCK0 | 0x4011 | html | BUCK0_DIG_MDSW_CNTRL_6 | cfg_disable_mode_PWM3 | 1 | 5 | 5 | RW | NA | TRUE | C | TRUE | TRUE | design | OTP_BUCK0_CFG_DISABLE_MODE_PWM3_760 | SOO | 0x0
2396 | BUCK0 | 0x4011 | html | BUCK0_DIG_MDSW_CNTRL_6 | cfg_disable_mode_PWM5 | 1 | 6 | 6 | RW | NA | TRUE | C | TRUE | TRUE | design | OTP_BUCK0_CFG_DISABLE_MODE_PWM5_760 | SOO | 0x0
2397 | BUCK0 | 0x4012 | html | BUCK0_DIG_MDSW_CNTRL_7 | cfg_en_rst_filter | 1 | 0 | 0 | RW | NA | TRUE | C | TRUE | TRUE | design | OTP_BUCK0_CFG_EN_RST_FILTER_761 | SOO | 0x0
2398 | BUCK0 | 0x4012 | html | BUCK0_DIG_MDSW_CNTRL_7 | cfg_force_ccm_mode | 1 | 1 | 1 | RW | NA | TRUE | C | TRUE | TRUE | design | OTP_BUCK0_CFG_FORCE_CCM_MODE_761 | SOO | 0x0
2399 | BUCK0 | 0x4012 | html | BUCK0_DIG_MDSW_CNTRL_7 | cfg_force_ccm_trig | 1 | 2 | 2 | RW | NA | TRUE | C | TRUE | TRUE | design | OTP_BUCK0_CFG_FORCE_CCM_TRIG_761 | SOO | 0x0
2400 | BUCK0 | 0x4012 | html | BUCK0_DIG_MDSW_CNTRL_7 | cfg_zxc_free_run | 1 | 3 | 3 | RW | NA | TRUE | C | TRUE | TRUE | design | OTP_BUCK0_CFG_ZXC_FREE_RUN_761 | SOO | 0x0
2401 | BUCK0 | 0x4012 | html | BUCK0_DIG_MDSW_CNTRL_7 | cfg_pwm3_dn | 2 | 4 | 5:4 | RW | NA | TRUE | C | TRUE | TRUE | design | OTP_BUCK0_CFG_PWM3_DN_761 | SOO | 0x3
2402 | BUCK0 | 0x4012 | html | BUCK0_DIG_MDSW_CNTRL_7 | cfg_pwm5_dn | 2 | 6 | 7:6 | RW | NA | TRUE | C | TRUE | TRUE | design | OTP_BUCK0_CFG_PWM5_DN_761 | SOO | 0x0
2403 | BUCK0 | 0x4013 | html | BUCK0_DIG_MDSW_CNTRL_8 | cfg_ph_zxc_lim | 6 | 0 | 5:0 | RW | NA | TRUE | C | TRUE | TRUE | design | OTP_BUCK0_CFG_PH_ZXC_LIM_762 | SOO | 0x10
2404 | BUCK0 | 0x4013 | html | BUCK0_DIG_MDSW_CNTRL_8 | cfg_pwm_startup | 2 | 6 | 7:6 | RW | NA | TRUE | C | TRUE | TRUE | design | OTP_BUCK0_CFG_PWM_STARTUP_762 | SOO | 0x0
2405 | BUCK0 | 0x4014 | html | BUCK0_DIG_MDSW_CNTRL_9 | zxc_count_pwm35 | 6 | 0 | 5:0 | RO | NA | TRUE | C | FALSE | FALSE | NA | NA | TBD | 0x0
2406 | BUCK0 | 0x4015 | html | BUCK0_DIG_MDSW_CNTRL_10 | zxc_count_pwm5 | 6 | 0 | 5:0 | RO | NA | TRUE | C | FALSE | FALSE | NA | NA | TBD | 0x0
2407 | BUCK0 | 0x4016 | html | BUCK0_DIG_MDSW_CNTRL_11 | cfg_pwm1_ov_mode | 3 | 0 | 2:0 | RW | NA | TRUE | TBD | TRUE | TRUE | system | OTP_BUCK0_CFG_PWM1_OV_MODE_763 | SOO | 0x0
2408 | BUCK0 | 0x4016 | html | BUCK0_DIG_MDSW_CNTRL_11 | cfg_pwm3_ov_mode | 3 | 3 | 5:3 | RW | NA | TRUE | TBD | TRUE | TRUE | system | OTP_BUCK0_CFG_PWM3_OV_MODE_763 | SOO | 0x0
2409 | BUCK0 | 0x4017 | html | BUCK0_DIG_FA_CNTRL_0 | cfg_lfsr_en | 1 | 0 | 0 | RW | NA | TRUE | TBD | TRUE | TRUE | system | OTP_BUCK0_CFG_LFSR_EN_764 | SOO | 0x0
2410 | BUCK0 | 0x4017 | html | BUCK0_DIG_FA_CNTRL_0 | cfg_freq_avoid_en | 1 | 1 | 1 | RW | NA | TRUE | TBD | TRUE | TRUE | system | OTP_BUCK0_CFG_FREQ_AVOID_EN_764 | SOO | 0x0
2411 | BUCK0 | 0x4017 | html | BUCK0_DIG_FA_CNTRL_0 | freq_lfsr_ip_en | 1 | 2 | 2 | RW | NA | TRUE | TBD | TRUE | TRUE | system | OTP_BUCK0_FREQ_LFSR_IP_EN_764 | SOO | 0x0
2412 | BUCK0 | 0x4017 | html | BUCK0_DIG_FA_CNTRL_0 | freq_lfsr_np_en | 1 | 3 | 3 | RW | NA | TRUE | TBD | TRUE | TRUE | system | OTP_BUCK0_FREQ_LFSR_NP_EN_764 | SOO | 0x0
2413 | BUCK0 | 0x4017 | html | BUCK0_DIG_FA_CNTRL_0 | cfg_adc_pulse_cnt_en | 1 | 7 | 7 | RW | NA | TRUE | C | TRUE | TRUE | design | OTP_BUCK0_CFG_ADC_PULSE_CNT_EN_764 | SOO | 0x1
2414 | BUCK0 | 0x4018 | html | BUCK0_DIG_FA_CNTRL_1 | rtc_time_window_cfg | 6 | 0 | 5:0 | RW | NA | TRUE | TBD | TRUE | TRUE | system | OTP_BUCK0_RTC_TIME_WINDOW_CFG_765 | SOO | 0x0
2415 | BUCK0 | 0x4019 | html | BUCK0_DIG_FA_CNTRL_2 | freq_ip_rel_min_cfg | 3 | 0 | 2:0 | RW | NA | TRUE | TBD | TRUE | TRUE | system | OTP_BUCK0_FREQ_IP_REL_MIN_CFG_766 | SOO | 0x7
2416 | BUCK0 | 0x4019 | html | BUCK0_DIG_FA_CNTRL_2 | freq_ip_rel_max_cfg | 3 | 3 | 5:3 | RW | NA | TRUE | TBD | TRUE | TRUE | system | OTP_BUCK0_FREQ_IP_REL_MAX_CFG_766 | SOO | 0x7
2417 | BUCK0 | 0x4019 | html | BUCK0_DIG_FA_CNTRL_2 | freq_np_rel_min_cfg | 2 | 6 | 7:6 | RW | NA | TRUE | TBD | TRUE | TRUE | system | OTP_BUCK0_FREQ_NP_REL_MIN_CFG_766 | SOO | 0x3
2418 | BUCK0 | 0x401a | html | BUCK0_DIG_FA_CNTRL_3 | freq_np_rel_max_cfg | 2 | 0 | 1:0 | RW | NA | TRUE | TBD | TRUE | TRUE | system | OTP_BUCK0_FREQ_NP_REL_MAX_CFG_767 | SOO | 0x3
2419 | BUCK0 | 0x401a | html | BUCK0_DIG_FA_CNTRL_3 | freq_0_ip_rel_cfg | 3 | 2 | 4:2 | RW | NA | TRUE | TBD | TRUE | TRUE | system | OTP_BUCK0_FREQ_0_IP_REL_CFG_767 | SOO | 0x0
2420 | BUCK0 | 0x401a | html | BUCK0_DIG_FA_CNTRL_3 | freq_1_ip_rel_cfg | 3 | 5 | 7:5 | RW | NA | TRUE | TBD | TRUE | TRUE | system | OTP_BUCK0_FREQ_1_IP_REL_CFG_767 | SOO | 0x0
2421 | BUCK0 | 0x401b | html | BUCK0_DIG_FA_CNTRL_4 | freq_2_ip_rel_cfg | 3 | 2 | 4:2 | RW | NA | TRUE | TBD | TRUE | TRUE | system | OTP_BUCK0_FREQ_2_IP_REL_CFG_768 | SOO | 0x0
2422 | BUCK0 | 0x401b | html | BUCK0_DIG_FA_CNTRL_4 | freq_3_ip_rel_cfg | 3 | 5 | 7:5 | RW | NA | TRUE | TBD | TRUE | TRUE | system | OTP_BUCK0_FREQ_3_IP_REL_CFG_768 | SOO | 0x0
2423 | BUCK0 | 0x401c | html | BUCK0_DIG_FA_CNTRL_5 | freq_0_np_rel_cfg | 2 | 0 | 1:0 | RW | NA | TRUE | TBD | TRUE | TRUE | system | OTP_BUCK0_FREQ_0_NP_REL_CFG_769 | SOO | 0x0
2424 | BUCK0 | 0x401c | html | BUCK0_DIG_FA_CNTRL_5 | freq_1_np_rel_cfg | 2 | 2 | 3:2 | RW | NA | TRUE | TBD | TRUE | TRUE | system | OTP_BUCK0_FREQ_1_NP_REL_CFG_769 | SOO | 0x0
2425 | BUCK0 | 0x401c | html | BUCK0_DIG_FA_CNTRL_5 | freq_2_np_rel_cfg | 2 | 4 | 5:4 | RW | NA | TRUE | TBD | TRUE | TRUE | system | OTP_BUCK0_FREQ_2_NP_REL_CFG_769 | SOO | 0x0
2426 | BUCK0 | 0x401c | html | BUCK0_DIG_FA_CNTRL_5 | freq_3_np_rel_cfg | 2 | 6 | 7:6 | RW | NA | TRUE | TBD | TRUE | TRUE | system | OTP_BUCK0_FREQ_3_NP_REL_CFG_769 | SOO | 0x0
2427 | BUCK0 | 0x401d | html | BUCK0_DIG_FA_CNTRL_6 | freq_0_offset_cfg | 3 | 0 | 2:0 | RW | NA | TRUE | TBD | TRUE | TRUE | system | OTP_BUCK0_FREQ_0_OFFSET_CFG_770 | SOO | 0x0
2428 | BUCK0 | 0x401d | html | BUCK0_DIG_FA_CNTRL_6 | freq_1_offset_cfg | 3 | 5 | 7:5 | RW | NA | TRUE | TBD | TRUE | TRUE | system | OTP_BUCK0_FREQ_1_OFFSET_CFG_770 | SOO | 0x0
2429 | BUCK0 | 0x401e | html | BUCK0_DIG_FA_CNTRL_7 | freq_2_offset_cfg | 3 | 0 | 2:0 | RW | NA | TRUE | TBD | TRUE | TRUE | system | OTP_BUCK0_FREQ_2_OFFSET_CFG_771 | SOO | 0x0
2430 | BUCK0 | 0x401e | html | BUCK0_DIG_FA_CNTRL_7 | freq_3_offset_cfg | 3 | 5 | 7:5 | RW | NA | TRUE | TBD | TRUE | TRUE | system | OTP_BUCK0_FREQ_3_OFFSET_CFG_771 | SOO | 0x0
2431 | BUCK0 | 0x401f | html | BUCK0_DIG_FA_CNTRL_8 | freq_0_min_count_cfg | 8 | 0 | 7:0 | RW | NA | TRUE | TBD | TRUE | TRUE | system | OTP_BUCK0_FREQ_0_MIN_COUNT_CFG_772 | SOO | 0x0
2432 | BUCK0 | 0x4020 | html | BUCK0_DIG_FA_CNTRL_9 | freq_1_min_count_cfg | 8 | 0 | 7:0 | RW | NA | TRUE | TBD | TRUE | TRUE | system | OTP_BUCK0_FREQ_1_MIN_COUNT_CFG_773 | SOO | 0x0
2433 | BUCK0 | 0x4021 | html | BUCK0_DIG_FA_CNTRL_10 | freq_2_min_count_cfg | 8 | 0 | 7:0 | RW | NA | TRUE | TBD | TRUE | TRUE | system | OTP_BUCK0_FREQ_2_MIN_COUNT_CFG_774 | SOO | 0x0
2434 | BUCK0 | 0x4022 | html | BUCK0_DIG_FA_CNTRL_11 | freq_3_min_count_cfg | 8 | 0 | 7:0 | RW | NA | TRUE | TBD | TRUE | TRUE | system | OTP_BUCK0_FREQ_3_MIN_COUNT_CFG_775 | SOO | 0x0
2435 | BUCK0 | 0x4023 | html | BUCK0_DIG_SERVO_CNTRL_0 | cfg_servo_clk | 4 | 0 | 3:0 | RW | NA | TRUE | C | TRUE | TRUE | design | OTP_BUCK0_CFG_SERVO_CLK_776 | SOO | 0x1
2436 | BUCK0 | 0x4023 | html | BUCK0_DIG_SERVO_CNTRL_0 | cfg_servo_blank_time | 4 | 4 | 7:4 | RW | NA | TRUE | C | TRUE | TRUE | design | OTP_BUCK0_CFG_SERVO_BLANK_TIME_776 | SOO | 0x3
2437 | BUCK0 | 0x4024 | html | BUCK0_DIG_SERVO_CNTRL_1 | cfg_servo_preset | 8 | 0 | 7:0 | RW | NA | TRUE | C | TRUE | TRUE | design | OTP_BUCK0_CFG_SERVO_PRESET_777 | SOO | 0x0
2438 | BUCK0 | 0x4025 | html | BUCK0_DIG_SERVO_CNTRL_2 | cfg_en_servo | 1 | 0 | 0 | RW | NA | TRUE | TBD | TRUE | TRUE | system | OTP_BUCK0_CFG_EN_SERVO_778 | SOO | 0x0
2439 | BUCK0 | 0x4025 | html | BUCK0_DIG_SERVO_CNTRL_2 | cfg_disable_servo_msb | 1 | 7 | 7 | RW | NA | TRUE | C | TRUE | TRUE | design | OTP_BUCK0_CFG_DISABLE_SERVO_MSB_778 | SOO | 0x0
2440 | BUCK0 | 0x4026 | html | BUCK0_DIG_OT_CTRL_0 | cfg_ot_abs_en_pwm1 | 1 | 0 | 0 | RW | NA | TRUE | C | TRUE | TRUE | design | OTP_BUCK0_CFG_OT_ABS_EN_PWM1_779 | SOO | 0x0
2441 | BUCK0 | 0x4026 | html | BUCK0_DIG_OT_CTRL_0 | cfg_ot_abs_en_pwm3 | 1 | 1 | 1 | RW | NA | TRUE | C | TRUE | TRUE | design | OTP_BUCK0_CFG_OT_ABS_EN_PWM3_779 | SOO | 0x0
2442 | BUCK0 | 0x4026 | html | BUCK0_DIG_OT_CTRL_0 | cfg_ot_abs_en_pwm5 | 1 | 2 | 2 | RW | NA | TRUE | C | TRUE | TRUE | design | OTP_BUCK0_CFG_OT_ABS_EN_PWM5_779 | SOO | 0x0
2443 | BUCK0 | 0x4026 | html | BUCK0_DIG_OT_CTRL_0 | cfg_ot_abs_en | 1 | 3 | 3 | RW | NA | TRUE | C | TRUE | TRUE | design | OTP_BUCK0_CFG_OT_ABS_EN_779 | SOO | 0x0
2444 | BUCK0 | 0x4026 | html | BUCK0_DIG_OT_CTRL_0 | cfg_ot_warn_en_pwm1 | 1 | 4 | 4 | RW | NA | TRUE | C | TRUE | TRUE | design | OTP_BUCK0_CFG_OT_WARN_EN_PWM1_779 | SOO | 0x0
2445 | BUCK0 | 0x4026 | html | BUCK0_DIG_OT_CTRL_0 | cfg_ot_warn_en_pwm3 | 1 | 5 | 5 | RW | NA | TRUE | C | TRUE | TRUE | design | OTP_BUCK0_CFG_OT_WARN_EN_PWM3_779 | SOO | 0x0
2446 | BUCK0 | 0x4026 | html | BUCK0_DIG_OT_CTRL_0 | cfg_ot_warn_en_pwm5 | 1 | 6 | 6 | RW | NA | TRUE | C | TRUE | TRUE | design | OTP_BUCK0_CFG_OT_WARN_EN_PWM5_779 | SOO | 0x0
2447 | BUCK0 | 0x4026 | html | BUCK0_DIG_OT_CTRL_0 | cfg_ot_warn_en | 1 | 7 | 7 | RW | NA | TRUE | C | TRUE | TRUE | design | OTP_BUCK0_CFG_OT_WARN_EN_779 | SOO | 0x0
2448 | BUCK0 | 0x4027 | html | BUCK0_DIG_OT_CTRL_1 | cfg_ot_warn_blank | 2 | 0 | 1:0 | RW | NA | TRUE | C | TRUE | TRUE | design | OTP_BUCK0_CFG_OT_WARN_BLANK_780 | SOO | 0x1
2449 | BUCK0 | 0x4027 | html | BUCK0_DIG_OT_CTRL_1 | cfg_ot_warn_deb | 2 | 2 | 3:2 | RW | NA | TRUE | C | TRUE | TRUE | design | OTP_BUCK0_CFG_OT_WARN_DEB_780 | SOO | 0x1
2450 | BUCK0 | 0x4027 | html | BUCK0_DIG_OT_CTRL_1 | cfg_ot_abs_blank | 2 | 4 | 5:4 | RW | NA | TRUE | C | TRUE | TRUE | design | OTP_BUCK0_CFG_OT_ABS_BLANK_780 | SOO | 0x1
2451 | BUCK0 | 0x4027 | html | BUCK0_DIG_OT_CTRL_1 | cfg_ot_abs_deb | 2 | 6 | 7:6 | RW | NA | TRUE | C | TRUE | TRUE | design | OTP_BUCK0_CFG_OT_ABS_DEB_780 | SOO | 0x1
2452 | BUCK0 | 0x4028 | html | BUCK0_DIG_OT_CTRL_2 | cfg_ot_warn_thr_lo | 4 | 0 | 3:0 | RW | NA | TRUE | C | TRUE | TRUE | design | OTP_BUCK0_CFG_OT_WARN_THR_LO_781 | SOO | 0x4
2453 | BUCK0 | 0x4028 | html | BUCK0_DIG_OT_CTRL_2 | cfg_ot_warn_thr_hi | 4 | 4 | 7:4 | RW | NA | TRUE | C | TRUE | TRUE | design | OTP_BUCK0_CFG_OT_WARN_THR_HI_781 | SOO | 0x6
2454 | BUCK0 | 0x4029 | html | BUCK0_DIG_OT_CTRL_3 | cfg_ot_abs_thr_lo | 4 | 0 | 3:0 | RW | NA | TRUE | C | TRUE | TRUE | design | OTP_BUCK0_CFG_OT_ABS_THR_LO_782 | SOO | 0xa
2455 | BUCK0 | 0x4029 | html | BUCK0_DIG_OT_CTRL_3 | cfg_ot_abs_thr_hi | 4 | 4 | 7:4 | RW | NA | TRUE | C | TRUE | TRUE | design | OTP_BUCK0_CFG_OT_ABS_THR_HI_782 | SOO | 0xc
2456 | BUCK0 | 0x402a | html | BUCK0_DIG_EVTS_0 | ilim_pos_mask | 4 | 0 | 3:0 | RW | NA | TRUE | C | TRUE | TRUE | design | OTP_BUCK0_ILIM_POS_MASK_783 | SOO | 0x0
2457 | BUCK0 | 0x402a | html | BUCK0_DIG_EVTS_0 | ilim_neg_mask | 3 | 5 | 7:5 | RW | NA | TRUE | C | TRUE | TRUE | design | OTP_BUCK0_ILIM_NEG_MASK_783 | SOO | 0x0
2458 | BUCK0 | 0x402b | html | BUCK0_DIG_TS_0 | dtbo_mux_sel1 | 6 | 0 | 5:0 | RW | NA | TRUE | C | TRUE | FALSE | NA | NA | SOI | 0x0
2459 | BUCK0 | 0x402c | html | BUCK0_DIG_TS_1 | dtbo_mux_sel0 | 6 | 0 | 5:0 | RW | NA | TRUE | C | TRUE | FALSE | NA | NA | SOI | 0x0
2460 | BUCK0 | 0x402d | html | BUCK0_DIG_TS_2 | state_byp_strb | 1 | 0 | 0 | RW | NA | TRUE | C | TRUE | FALSE | NA | NA | SOI | 0x0
2461 | BUCK0 | 0x402d | html | BUCK0_DIG_TS_2 | state_byp | 6 | 2 | 7:2 | RW | NA | TRUE | C | TRUE | FALSE | NA | NA | SOI | 0x0
2462 | BUCK0 | 0x402e | html | BUCK0_DIG_TS_3 | tst_spare | 2 | 0 | 1:0 | RW | NA | TRUE | C | TRUE | FALSE | NA | NA | SOI | 0x0
2463 | BUCK0 | 0x402e | html | BUCK0_DIG_TS_3 | tst_ot_abs_en | 1 | 3 | 3 | RW | NA | TRUE | C | TRUE | FALSE | NA | NA | SOI | 0x0
2464 | BUCK0 | 0x402e | html | BUCK0_DIG_TS_3 | tst_ot_warn_en | 1 | 4 | 4 | RW | NA | TRUE | C | TRUE | FALSE | NA | NA | SOI | 0x0
2465 | BUCK0 | 0x402e | html | BUCK0_DIG_TS_3 | tst_single_shot_dvc | 1 | 5 | 5 | RW | NA | TRUE | C | TRUE | FALSE | NA | NA | SOI | 0x0
2466 | BUCK0 | 0x402e | html | BUCK0_DIG_TS_3 | tst_acknowledge | 1 | 6 | 6 | RW | NA | TRUE | C | TRUE | FALSE | NA | NA | SOI | 0x0
2467 | BUCK0 | 0x402e | html | BUCK0_DIG_TS_3 | tst_disable_up01_hyst | 1 | 7 | 7 | RW | NA | TRUE | C | TRUE | FALSE | NA | NA | SOI | 0x0
2468 | BUCK0 | 0x402f | html | BUCK0_DIG_TS_4 | dft_statemon | 4 | 0 | 3:0 | WU | NA | TRUE | C | TRUE | FALSE | NA | NA | TBD | 0x0
2469 | BUCK0 | 0x4030 | html | BUCK0_REF_CFG_0 | cfg_vcommon_trim | 7 | 1 | 7:1 | RW | NA | FALSE | T | TRUE | TRUE | trim | OTP_BUCK0_CFG_VCOMMON_TRIM_784 | SOO | 0x54
2470 | BUCK0 | 0x4031 | html | BUCK0_REF_CFG_1 | cfg_vid_rtrim | 5 | 0 | 4:0 | RW | NA | FALSE | T | TRUE | TRUE | trim | OTP_BUCK0_CFG_VID_RTRIM_785 | SOO | 0x0
2471 | BUCK0 | 0x4032 | html | BUCK0_REF_CFG_2 | cfg_en_vd_comp_0 | 1 | 0 | 0 | RW | NA | TRUE | C | TRUE | TRUE | design | OTP_BUCK0_CFG_EN_VD_COMP_0_786 | SOO | 0x0
2472 | BUCK0 | 0x4032 | html | BUCK0_REF_CFG_2 | cfg_vdroop0_blank_sel | 3 | 5 | 7:5 | RW | NA | TRUE | TBD | TRUE | TRUE | system | OTP_BUCK0_CFG_VDROOP0_BLANK_SEL_786 | SOO | 0x0
2473 | BUCK0 | 0x4033 | html | BUCK0_REF_CFG_3 | cfg_en_vd_comp_1 | 1 | 0 | 0 | RW | NA | TRUE | C | TRUE | TRUE | design | OTP_BUCK0_CFG_EN_VD_COMP_1_787 | SOO | 0x0
2474 | BUCK0 | 0x4033 | html | BUCK0_REF_CFG_3 | cfg_vdroop1_blank_sel | 3 | 5 | 7:5 | RW | NA | TRUE | TBD | TRUE | TRUE | system | OTP_BUCK0_CFG_VDROOP1_BLANK_SEL_787 | SOO | 0x0
2475 | BUCK0 | 0x4034 | html | BUCK0_REF_CFG_4 | cfg_vd_cmp1_r | 4 | 0 | 3:0 | RW | NA | TRUE | TBD | TRUE | TRUE | system | OTP_BUCK0_CFG_VD_CMP1_R_788 | SOO | 0x0
2476 | BUCK0 | 0x4034 | html | BUCK0_REF_CFG_4 | cfg_vd_cmp0_r | 4 | 4 | 7:4 | RW | NA | TRUE | TBD | TRUE | TRUE | system | OTP_BUCK0_CFG_VD_CMP0_R_788 | SOO | 0x0
2477 | BUCK0 | 0x4035 | html | BUCK0_REF_CFG_5 | cfg_vd_cmp1_c | 5 | 0 | 4:0 | RW | f(x) = 305+21.4*x f for x in [0:31] | TRUE | TBD | TRUE | TRUE | system | OTP_BUCK0_CFG_VD_CMP1_C_789 | SOO | 0x0
2478 | BUCK0 | 0x4036 | html | BUCK0_REF_CFG_6 | cfg_vd_cmp0_c | 5 | 0 | 4:0 | RW | NA | TRUE | TBD | TRUE | TRUE | system | OTP_BUCK0_CFG_VD_CMP0_C_790 | SOO | 0x0
2479 | BUCK0 | 0x4037 | html | BUCK0_REF_CFG_7 | cfg_vd_cmp0_tr | 6 | 0 | 5:0 | RW | NA | FALSE | T | TRUE | TRUE | trim | OTP_BUCK0_CFG_VD_CMP0_TR_791 | SOO | 0x0
2480 | BUCK0 | 0x4038 | html | BUCK0_REF_CFG_8 | cfg_vd_cmp1_tr | 6 | 0 | 5:0 | RW | NA | FALSE | T | TRUE | TRUE | trim | OTP_BUCK0_CFG_VD_CMP1_TR_792 | SOO | 0x0
2481 | BUCK0 | 0x4039 | html | BUCK0_REF_CFG_9 | cfg_gm_ll_set | 4 | 0 | 3:0 | RW | NA | TRUE | C | TRUE | TRUE | design | OTP_BUCK0_CFG_GM_LL_SET_793 | SOO | 0x6
2482 | BUCK0 | 0x4039 | html | BUCK0_REF_CFG_9 | cfg_gm_bias | 3 | 5 | 7:5 | RW | NA | FALSE | T | TRUE | TRUE | trim | OTP_BUCK0_CFG_GM_BIAS_793 | SOO | 0x5
2483 | BUCK0 | 0x403a | html | BUCK0_REF_CFG_10 | cfg_gm_gain | 4 | 0 | 3:0 | RW | NA | TRUE | C | TRUE | TRUE | design | OTP_BUCK0_CFG_GM_GAIN_794 | SOO | 0xf
2484 | BUCK0 | 0x403a | html | BUCK0_REF_CFG_10 | cfg_gain_adjust_pwm3 | 4 | 4 | 7:4 | RW | NA | TRUE | C | TRUE | TRUE | design | OTP_BUCK0_CFG_GAIN_ADJUST_PWM3_794 | SOO | 0x4
2485 | BUCK0 | 0x403b | html | BUCK0_REF_CFG_11 | cfg_mirror_ratio5 | 3 | 0 | 2:0 | RW | NA | TRUE | C | TRUE | TRUE | design | OTP_BUCK0_CFG_MIRROR_RATIO5_795 | SOO | 0x3
2486 | BUCK0 | 0x403b | html | BUCK0_REF_CFG_11 | cfg_sel_sc_ea_cas | 1 | 3 | 3 | RW | NA | TRUE | C | TRUE | TRUE | design | OTP_BUCK0_CFG_SEL_SC_EA_CAS_795 | SOO | 0x0
2487 | BUCK0 | 0x403b | html | BUCK0_REF_CFG_11 | cfg_mirror_ratio3 | 3 | 4 | 6:4 | RW | NA | TRUE | C | TRUE | TRUE | design | OTP_BUCK0_CFG_MIRROR_RATIO3_795 | SOO | 0x3
2488 | BUCK0 | 0x403b | html | BUCK0_REF_CFG_11 | cfg_sel_pwm35_startup_mode | 1 | 7 | 7 | RW | NA | TRUE | C | TRUE | TRUE | design | OTP_BUCK0_CFG_SEL_PWM35_STARTUP_MODE_795 | SOO | 0x0
2489 | BUCK0 | 0x403c | html | BUCK0_REF_CFG_12 | cfg_mirror_ratio1 | 3 | 0 | 2:0 | RW | NA | TRUE | C | TRUE | TRUE | design | OTP_BUCK0_CFG_MIRROR_RATIO1_796 | SOO | 0x4
2490 | BUCK0 | 0x403c | html | BUCK0_REF_CFG_12 | cfg_imax_set | 5 | 3 | 7:3 | RW | NA | TRUE | C | TRUE | TRUE | design | OTP_BUCK0_CFG_IMAX_SET_796 | SOO | 0x8
2491 | BUCK0 | 0x403d | html | BUCK0_REF_CFG_13 | cfg_en_uvp_cmp | 1 | 0 | 0 | RW | NA | TRUE | C | TRUE | TRUE | design | OTP_BUCK0_CFG_EN_UVP_CMP_797 | SOO | 0x1
2492 | BUCK0 | 0x403d | html | BUCK0_REF_CFG_13 | cfg_en_ovp_cmp | 1 | 1 | 1 | RW | NA | TRUE | C | TRUE | TRUE | design | OTP_BUCK0_CFG_EN_OVP_CMP_797 | SOO | 0x1
2493 | BUCK0 | 0x403d | html | BUCK0_REF_CFG_13 | cfg_pfm_os_set | 5 | 3 | 7:3 | RW | NA | FALSE | T | TRUE | TRUE | trim | OTP_BUCK0_CFG_PFM_OS_SET_797 | SOO | 0xe
2494 | BUCK0 | 0x403e | html | BUCK0_REF_CFG_14 | cfg_en_imax_alarm_comp | 1 | 0 | 0 | RW | NA | TRUE | TBD | TRUE | TRUE | system | OTP_BUCK0_CFG_EN_IMAX_ALARM_COMP_798 | SOO | 0x1
2495 | BUCK0 | 0x403e | html | BUCK0_REF_CFG_14 | cfg_en_imax_alarm_dac | 1 | 1 | 1 | RW | NA | TRUE | C | TRUE | TRUE | design | OTP_BUCK0_CFG_EN_IMAX_ALARM_DAC_798 | SOO | 0x1
2496 | BUCK0 | 0x403e | html | BUCK0_REF_CFG_14 | cfg_panic_os_set | 5 | 3 | 7:3 | RW | NA | FALSE | T | TRUE | TRUE | trim | OTP_BUCK0_CFG_PANIC_OS_SET_798 | SOO | 0xe
2497 | BUCK0 | 0x403f | html | BUCK0_REF_CFG_15 | cfg_ouvp_set | 2 | 0 | 1:0 | RW | NA | TRUE | C | TRUE | TRUE | design | OTP_BUCK0_CFG_OUVP_SET_799 | SOO | 0x0
2498 | BUCK0 | 0x403f | html | BUCK0_REF_CFG_15 | cfg_servo_os_set | 5 | 3 | 7:3 | RW | NA | TRUE | C | TRUE | TRUE | design | OTP_BUCK0_CFG_SERVO_OS_SET_799 | SOO | 0xc
2499 | BUCK0 | 0x4040 | html | BUCK0_REF_CFG_16 | cfg_sc_os_set | 4 | 0 | 3:0 | RW | NA | FALSE | T | TRUE | TRUE | trim | OTP_BUCK0_CFG_SC_OS_SET_800 | SOO | 0x0
2500 | BUCK0 | 0x4040 | html | BUCK0_REF_CFG_16 | cfg_imax_alarm_set | 4 | 4 | 7:4 | RW | NA | TRUE | TBD | TRUE | TRUE | system | OTP_BUCK0_CFG_IMAX_ALARM_SET_800 | SOO | 0xc
2501 | BUCK0 | 0x4041 | html | BUCK0_REF_CFG_17 | cfg_sc_L_set | 2 | 0 | 1:0 | RW | NA | TRUE | C | TRUE | TRUE | design | OTP_BUCK0_CFG_SC_L_SET_801 | SOO | 0x0
2502 | BUCK0 | 0x4041 | html | BUCK0_REF_CFG_17 | cfg_sc_R0_trim | 4 | 4 | 7:4 | RW | NA | FALSE | T | TRUE | TRUE | trim | OTP_BUCK0_CFG_SC_R0_TRIM_801 | SOO | 0x0
2503 | BUCK0 | 0x4042 | html | BUCK0_REF_CFG_18 | cfg_stby_imax_alarm_dac | 1 | 0 | 0 | RW | NA | TRUE | C | TRUE | TRUE | design | OTP_BUCK0_CFG_STBY_IMAX_ALARM_DAC_802 | SOO | 0x1
2504 | BUCK0 | 0x4042 | html | BUCK0_REF_CFG_18 | cfg_upState0_set | 6 | 2 | 7:2 | RW | NA | FALSE | T | TRUE | TRUE | trim | OTP_BUCK0_CFG_UPSTATE0_SET_802 | SOO | 0x1d
2505 | BUCK0 | 0x4043 | html | BUCK0_REF_CFG_19 | cfg_stby_imax_alarm_comp | 1 | 0 | 0 | RW | NA | TRUE | C | TRUE | TRUE | design | OTP_BUCK0_CFG_STBY_IMAX_ALARM_COMP_803 | SOO | 0x1
2506 | BUCK0 | 0x4043 | html | BUCK0_REF_CFG_19 | cfg_upState1_set | 6 | 2 | 7:2 | RW | NA | FALSE | T | TRUE | TRUE | trim | OTP_BUCK0_CFG_UPSTATE1_SET_803 | SOO | 0x18
2507 | BUCK0 | 0x4044 | html | BUCK0_REF_CFG_20 | cfg_blank_imax_abs | 1 | 0 | 0 | RW | NA | FALSE | T | TRUE | TRUE | trim | OTP_BUCK0_CFG_BLANK_IMAX_ABS_804 | SOO | 0x1
2508 | BUCK0 | 0x4044 | html | BUCK0_REF_CFG_20 | cfg_blank_imax_alarm | 1 | 1 | 1 | RW | NA | TRUE | C | TRUE | TRUE | design | OTP_BUCK0_CFG_BLANK_IMAX_ALARM_804 | SOO | 0x0
2509 | BUCK0 | 0x4044 | html | BUCK0_REF_CFG_20 | cfg_dnState0_set | 6 | 2 | 7:2 | RW | NA | TRUE | C | TRUE | TRUE | design | OTP_BUCK0_CFG_DNSTATE0_SET_804 | SOO | 0xe
2510 | BUCK0 | 0x4045 | html | BUCK0_REF_CFG_21 | cfg_dnState1_set | 6 | 2 | 7:2 | RW | f(x) = 45+0.833*x uA for x in [0:63] | FALSE | T | TRUE | TRUE | trim | OTP_BUCK0_CFG_DNSTATE1_SET_805 | SOO | 0x17
2511 | BUCK0 | 0x4046 | html | BUCK0_REF_CFG_22 | cfg_dnState2_set | 6 | 2 | 7:2 | RW | f(x) = 45+1.677*x uA for x in [0:63] | FALSE | T | TRUE | TRUE | trim | OTP_BUCK0_CFG_DNSTATE2_SET_806 | SOO | 0x14
2512 | BUCK0 | 0x4047 | html | BUCK0_REF_CFG_23 | cfg_cal_dac_set_1 | 8 | 0 | 7:0 | RW | NA | FALSE | T | TRUE | TRUE | trim | OTP_BUCK0_CFG_CAL_DAC_SET_1_807 | SOO | 0x18
2513 | BUCK0 | 0x4048 | html | BUCK0_REF_CFG_24 | cfg_cal_dac_set_3 | 8 | 0 | 7:0 | RW | NA | FALSE | T | TRUE | TRUE | trim | OTP_BUCK0_CFG_CAL_DAC_SET_3_808 | SOO | 0x23
2514 | BUCK0 | 0x4049 | html | BUCK0_REF_CFG_25 | cfg_cal_dac_set_5 | 8 | 0 | 7:0 | RW | NA | FALSE | T | TRUE | TRUE | trim | OTP_BUCK0_CFG_CAL_DAC_SET_5_809 | SOO | 0x1e
2515 | BUCK0 | 0x404a | html | BUCK0_REF_CFG_26 | I_test_en | 3 | 0 | 2:0 | RW | NA | TRUE | C | TRUE | FALSE | NA | NA | SOI | 0x0
2516 | BUCK0 | 0x404a | html | BUCK0_REF_CFG_26 | test_mode_en | 1 | 3 | 3 | RW | NA | TRUE | C | TRUE | FALSE | NA | NA | SOI | 0x0
2517 | BUCK0 | 0x404a | html | BUCK0_REF_CFG_26 | cfg_en_irefV | 1 | 4 | 4 | RW | NA | TRUE | C | TRUE | FALSE | NA | NA | SOI | 0x1
2518 | BUCK0 | 0x404a | html | BUCK0_REF_CFG_26 | cfg_en_iref | 1 | 5 | 5 | RW | NA | TRUE | C | TRUE | FALSE | NA | NA | SOI | 0x1
2519 | BUCK0 | 0x404a | html | BUCK0_REF_CFG_26 | cfg_en_vid | 1 | 6 | 6 | RW | NA | TRUE | C | TRUE | FALSE | NA | NA | SOI | 0x1
2520 | BUCK0 | 0x404a | html | BUCK0_REF_CFG_26 | cfg_en_os | 1 | 7 | 7 | RW | NA | TRUE | C | TRUE | FALSE | NA | NA | SOI | 0x1
2521 | BUCK0 | 0x404b | html | BUCK0_REF_CFG_27 | cfg_en_vcom | 1 | 0 | 0 | RW | NA | TRUE | C | TRUE | FALSE | NA | NA | SOI | 0x1
2522 | BUCK0 | 0x404b | html | BUCK0_REF_CFG_27 | cfg_en_pfmpanic_fbk | 1 | 1 | 1 | RW | NA | TRUE | C | TRUE | FALSE | NA | NA | SOI | 0x1
2523 | BUCK0 | 0x404b | html | BUCK0_REF_CFG_27 | cfg_en_gm_lclb | 1 | 2 | 2 | RW | NA | TRUE | C | TRUE | FALSE | NA | NA | SOI | 0x1
2524 | BUCK0 | 0x404b | html | BUCK0_REF_CFG_27 | cfg_en_cld_dac | 1 | 3 | 3 | RW | NA | TRUE | C | TRUE | FALSE | NA | NA | SOI | 0x1
2525 | BUCK0 | 0x404b | html | BUCK0_REF_CFG_27 | cfg_en_gm | 1 | 4 | 4 | RW | NA | TRUE | C | TRUE | FALSE | NA | NA | SOI | 0x1
2526 | BUCK0 | 0x404b | html | BUCK0_REF_CFG_27 | cfg_stby_gm | 1 | 5 | 5 | RW | NA | TRUE | C | TRUE | FALSE | NA | NA | SOI | 0x1
2527 | BUCK0 | 0x404b | html | BUCK0_REF_CFG_27 | cfg_en_gm_mirror | 1 | 6 | 6 | RW | NA | TRUE | C | TRUE | FALSE | NA | NA | SOI | 0x1
2528 | BUCK0 | 0x404b | html | BUCK0_REF_CFG_27 | cfg_stby_gmm | 1 | 7 | 7 | RW | NA | TRUE | C | TRUE | FALSE | NA | NA | SOI | 0x1
2529 | BUCK0 | 0x404c | html | BUCK0_REF_CFG_28 | cfg_en_sc | 1 | 0 | 0 | RW | NA | TRUE | C | TRUE | FALSE | NA | NA | SOI | 0x1
2530 | BUCK0 | 0x404c | html | BUCK0_REF_CFG_28 | cfg_en_sc_os | 1 | 1 | 1 | RW | NA | TRUE | C | TRUE | FALSE | NA | NA | SOI | 0x1
2531 | BUCK0 | 0x404c | html | BUCK0_REF_CFG_28 | cfg_en_panic_comp | 1 | 2 | 2 | RW | NA | TRUE | C | TRUE | FALSE | NA | NA | SOI | 0x1
2532 | BUCK0 | 0x404c | html | BUCK0_REF_CFG_28 | cfg_en_pfm_comp | 1 | 3 | 3 | RW | NA | TRUE | C | TRUE | FALSE | NA | NA | SOI | 0x1
2533 | BUCK0 | 0x404c | html | BUCK0_REF_CFG_28 | cfg_en_upState0_comp | 1 | 4 | 4 | RW | NA | TRUE | C | TRUE | FALSE | NA | NA | SOI | 0x1
2534 | BUCK0 | 0x404c | html | BUCK0_REF_CFG_28 | cfg_en_upState1_comp | 1 | 5 | 5 | RW | NA | TRUE | C | TRUE | FALSE | NA | NA | SOI | 0x1
2535 | BUCK0 | 0x404c | html | BUCK0_REF_CFG_28 | cfg_en_dnState1_comp | 1 | 6 | 6 | RW | NA | TRUE | C | TRUE | FALSE | NA | NA | SOI | 0x1
2536 | BUCK0 | 0x404c | html | BUCK0_REF_CFG_28 | cfg_en_dnState2_comp | 1 | 7 | 7 | RW | NA | TRUE | C | TRUE | FALSE | NA | NA | SOI | 0x1
2537 | BUCK0 | 0x404d | html | BUCK0_REF_CFG_29 | cfg_en_upState0_dac | 1 | 0 | 0 | RW | NA | TRUE | C | TRUE | FALSE | NA | NA | SOI | 0x1
2538 | BUCK0 | 0x404d | html | BUCK0_REF_CFG_29 | cfg_en_upState1_dac | 1 | 1 | 1 | RW | NA | TRUE | C | TRUE | FALSE | NA | NA | SOI | 0x1
2539 | BUCK0 | 0x404d | html | BUCK0_REF_CFG_29 | cfg_en_dnState1_dac | 1 | 2 | 2 | RW | NA | TRUE | C | TRUE | FALSE | NA | NA | SOI | 0x1
2540 | BUCK0 | 0x404d | html | BUCK0_REF_CFG_29 | cfg_en_dnState2_dac | 1 | 3 | 3 | RW | NA | TRUE | C | TRUE | FALSE | NA | NA | SOI | 0x1
2541 | BUCK0 | 0x404d | html | BUCK0_REF_CFG_29 | cfg_stby_upState0_dac | 1 | 4 | 4 | RW | NA | TRUE | C | TRUE | FALSE | NA | NA | SOI | 0x1
2542 | BUCK0 | 0x404d | html | BUCK0_REF_CFG_29 | cfg_stby_upState1_dac | 1 | 5 | 5 | RW | NA | TRUE | C | TRUE | FALSE | NA | NA | SOI | 0x1
2543 | BUCK0 | 0x404d | html | BUCK0_REF_CFG_29 | cfg_stby_dnState1_dac | 1 | 6 | 6 | RW | NA | TRUE | C | TRUE | FALSE | NA | NA | SOI | 0x1
2544 | BUCK0 | 0x404d | html | BUCK0_REF_CFG_29 | cfg_stby_dnState2_dac | 1 | 7 | 7 | RW | NA | TRUE | C | TRUE | FALSE | NA | NA | SOI | 0x1
2545 | BUCK0 | 0x404e | html | BUCK0_REF_CFG_30 | en_res_pd | 1 | 0 | 0 | RW | NA | TRUE | C | TRUE | FALSE | NA | NA | SOI | 0x0
2546 | BUCK0 | 0x404e | html | BUCK0_REF_CFG_30 | en_idem_meas | 1 | 1 | 1 | RW | NA | TRUE | C | TRUE | FALSE | NA | NA | SOI | 0x0
2547 | BUCK0 | 0x404e | html | BUCK0_REF_CFG_30 | en_rdac_hz | 1 | 3 | 3 | RW | NA | TRUE | C | TRUE | FALSE | NA | NA | SOI | 0x0
2548 | BUCK0 | 0x404e | html | BUCK0_REF_CFG_30 | en_vdac_test | 1 | 4 | 4 | RW | NA | TRUE | C | TRUE | FALSE | NA | NA | SOI | 0x0
2549 | BUCK0 | 0x404e | html | BUCK0_REF_CFG_30 | en_vctat_test | 1 | 5 | 5 | RW | NA | TRUE | C | TRUE | FALSE | NA | NA | SOI | 0x0
2550 | BUCK0 | 0x404e | html | BUCK0_REF_CFG_30 | tst_stby_bypass | 1 | 7 | 7 | RW | NA | TRUE | C | TRUE | FALSE | NA | NA | SOI | 0x0
2551 | BUCK0 | 0x404f | html | BUCK0_REF_CFG_31 | idem_ref_gtrim | 4 | 0 | 3:0 | RW | NA | FALSE | T | TRUE | TRUE | trim | OTP_BUCK0_IDEM_REF_GTRIM_810 | SOO | 0x0
2552 | BUCK0 | 0x404f | html | BUCK0_REF_CFG_31 | idem_ref_otrim | 4 | 4 | 7:4 | RW | NA | FALSE | T | TRUE | TRUE | trim | OTP_BUCK0_IDEM_REF_OTRIM_810 | SOO | 0x0
2553 | BUCK0 | 0x4050 | html | BUCK0_REF_CFG_32 | cfg_dn2_pwm1 | 1 | 0 | 0 | RW | NA | TRUE | C | TRUE | TRUE | design | OTP_BUCK0_CFG_DN2_PWM1_811 | SOO | 0x1
2554 | BUCK0 | 0x4050 | html | BUCK0_REF_CFG_32 | cfg_dn2_pwm1_set | 3 | 1 | 3:1 | RW | NA | TRUE | C | TRUE | TRUE | design | OTP_BUCK0_CFG_DN2_PWM1_SET_811 | SOO | 0x2
2555 | BUCK0 | 0x4050 | html | BUCK0_REF_CFG_32 | cfg_en_dn1_fullrange | 1 | 4 | 4 | RW | NA | TRUE | C | TRUE | TRUE | design | OTP_BUCK0_CFG_EN_DN1_FULLRANGE_811 | SOO | 0x1
2556 | BUCK0 | 0x4050 | html | BUCK0_REF_CFG_32 | cfg_panic_pwm1_os | 2 | 5 | 6:5 | RW | NA | TRUE | C | TRUE | TRUE | design | OTP_BUCK0_CFG_PANIC_PWM1_OS_811 | SOO | 0x2
2557 | BUCK0 | 0x4051 | html | BUCK0_REF_CFG_33 | cfg_gm_Ioff_trim | 5 | 0 | 4:0 | RW | NA | FALSE | T | TRUE | TRUE | trim | OTP_BUCK0_CFG_GM_IOFF_TRIM_812 | SOO | 0x12
2558 | BUCK0 | 0x4051 | html | BUCK0_REF_CFG_33 | dis_gm_bst | 1 | 6 | 6 | RW | NA | TRUE | C | TRUE | TRUE | design | OTP_BUCK0_DIS_GM_BST_812 | SOO | 0x0
2559 | BUCK0 | 0x4051 | html | BUCK0_REF_CFG_33 | en_imax_lrange | 1 | 7 | 7 | RW | NA | TRUE | C | TRUE | TRUE | design | OTP_BUCK0_EN_IMAX_LRANGE_812 | SOO | 0x0
2560 | BUCK0 | 0x4052 | html | BUCK0_REF_CFG_34 | cfg_gm_boost | 4 | 4 | 7:4 | RW | NA | TRUE | C | TRUE | TRUE | design | OTP_BUCK0_CFG_GM_BOOST_813 | SOO | 0x3
2561 | BUCK0 | 0x4053 | html | BUCK0_REF_CFG_35 | cfg_gm_clamp | 3 | 0 | 2:0 | RW | NA | TRUE | C | TRUE | TRUE | design | OTP_BUCK0_CFG_GM_CLAMP_814 | SOO | 0x1
2562 | BUCK0 | 0x4053 | html | BUCK0_REF_CFG_35 | cfg_imax_alarm_ext | 1 | 3 | 3 | RW | NA | TRUE | TBD | TRUE | TRUE | system | OTP_BUCK0_CFG_IMAX_ALARM_EXT_814 | SOO | 0x0
2563 | BUCK0 | 0x4053 | html | BUCK0_REF_CFG_35 | cfg_imax_abs_thr_set | 4 | 4 | 7:4 | RW | NA | TRUE | TBD | TRUE | TRUE | system | OTP_BUCK0_CFG_IMAX_ABS_THR_SET_814 | SOO | 0xa
2564 | BUCK0 | 0x4054 | html | BUCK0_REF_CFG_36 | cfg_in_pwm_startup_set | 2 | 0 | 1:0 | RW | NA | TRUE | C | TRUE | TRUE | design | OTP_BUCK0_CFG_IN_PWM_STARTUP_SET_815 | SOO | 0x0
2565 | BUCK0 | 0x4055 | html | BUCK0_REF_CFG_37 | otp_spare3 | 8 | 0 | 7:0 | RW | NA | TRUE | C | TRUE | TRUE | design | OTP_BUCK0_OTP_SPARE3_816 | SOO | 0x0
2566 | BUCK0 | 0x4056 | html | BUCK0_REF_CFG_38 | vcommon_debug_offset | 7 | 0 | 6:0 | RW | f(x) = 400+(63-x)*3.125 mV for x in [0:127] | TRUE | TBD | TRUE | FALSE | NA | NA | SOI | 0x0
2567 | BUCK0 | 0x4057 | html | BUCK0_REF_CFG_39 | imax_alarm_offset_trim | 3 | 0 | 2:0 | RW | NA | FALSE | T | TRUE | TRUE | trim | OTP_BUCK0_IMAX_ALARM_OFFSET_TRIM_817 | SOO | 0x4
2568 | BUCK0 | 0x4057 | html | BUCK0_REF_CFG_39 | imax_abs_thr_trim | 4 | 4 | 7:4 | RW | NA | FALSE | T | TRUE | TRUE | trim | OTP_BUCK0_IMAX_ABS_THR_TRIM_817 | SOO | 0xc
2569 | BUCK0 | 0x4058 | html | BUCK0_REF_CFG_40 | pwm_stup_offset | 3 | 0 | 2:0 | RW | NA | TRUE | C | TRUE | TRUE | design | OTP_BUCK0_PWM_STUP_OFFSET_818 | SOO | 0x4
2570 | BUCK0 | 0x4058 | html | BUCK0_REF_CFG_40 | cfg_ot_gain_tr | 5 | 3 | 7:3 | RW | NA | FALSE | T | TRUE | TRUE | trim | OTP_BUCK0_CFG_OT_GAIN_TR_818 | SOO | 0xf
2571 | BUCK0 | 0x4059 | html | BUCK0_REF_CFG_41 | cfg_vdroop0_vid_band0 | 8 | 0 | 7:0 | RW | NA | TRUE | TBD | TRUE | TRUE | system | OTP_BUCK0_CFG_VDROOP0_VID_BAND0_819 | SOO | 0x0
2572 | BUCK0 | 0x405a | html | BUCK0_REF_CFG_42 | cfg_vdroop0_vid_band1 | 8 | 0 | 7:0 | RW | NA | TRUE | TBD | TRUE | TRUE | system | OTP_BUCK0_CFG_VDROOP0_VID_BAND1_820 | SOO | 0x0
2573 | BUCK0 | 0x405b | html | BUCK0_REF_CFG_43 | cfg_vdroop0_vid_band2 | 8 | 0 | 7:0 | RW | NA | TRUE | TBD | TRUE | TRUE | system | OTP_BUCK0_CFG_VDROOP0_VID_BAND2_821 | SOO | 0x0
2574 | BUCK0 | 0x405c | html | BUCK0_REF_CFG_44 | cfg_vdroop0_vid_band3 | 8 | 0 | 7:0 | RW | NA | TRUE | TBD | TRUE | TRUE | system | OTP_BUCK0_CFG_VDROOP0_VID_BAND3_822 | SOO | 0x0
2575 | BUCK0 | 0x405d | html | BUCK0_REF_CFG_45 | cfg_vdroop1_vid_band0 | 8 | 0 | 7:0 | RW | NA | TRUE | TBD | TRUE | TRUE | system | OTP_BUCK0_CFG_VDROOP1_VID_BAND0_823 | SOO | 0x0
2576 | BUCK0 | 0x405e | html | BUCK0_REF_CFG_46 | cfg_vdroop1_vid_band1 | 8 | 0 | 7:0 | RW | NA | TRUE | TBD | TRUE | TRUE | system | OTP_BUCK0_CFG_VDROOP1_VID_BAND1_824 | SOO | 0x0
2577 | BUCK0 | 0x405f | html | BUCK0_REF_CFG_47 | cfg_vdroop1_vid_band2 | 8 | 0 | 7:0 | RW | NA | TRUE | TBD | TRUE | TRUE | system | OTP_BUCK0_CFG_VDROOP1_VID_BAND2_825 | SOO | 0x0
2578 | BUCK0 | 0x4060 | html | BUCK0_REF_CFG_48 | cfg_vdroop1_vid_band3 | 8 | 0 | 7:0 | RW | NA | TRUE | TBD | TRUE | TRUE | system | OTP_BUCK0_CFG_VDROOP1_VID_BAND3_826 | SOO | 0x0
2579 | BUCK0 | 0x4061 | html | BUCK0_REF_CFG_49 | cfg_vdroop0_thr0 | 5 | 0 | 4:0 | RW | NA | TRUE | TBD | TRUE | TRUE | system | OTP_BUCK0_CFG_VDROOP0_THR0_827 | SOO | 0x0
2580 | BUCK0 | 0x4062 | html | BUCK0_REF_CFG_50 | cfg_vdroop0_thr1 | 5 | 0 | 4:0 | RW | NA | TRUE | TBD | TRUE | TRUE | system | OTP_BUCK0_CFG_VDROOP0_THR1_828 | SOO | 0x0
2581 | BUCK0 | 0x4063 | html | BUCK0_REF_CFG_51 | cfg_vdroop0_thr2 | 5 | 0 | 4:0 | RW | NA | TRUE | TBD | TRUE | TRUE | system | OTP_BUCK0_CFG_VDROOP0_THR2_829 | SOO | 0x0
2582 | BUCK0 | 0x4064 | html | BUCK0_REF_CFG_52 | cfg_vdroop0_thr3 | 5 | 0 | 4:0 | RW | NA | TRUE | TBD | TRUE | TRUE | system | OTP_BUCK0_CFG_VDROOP0_THR3_830 | SOO | 0x0
2583 | BUCK0 | 0x4065 | html | BUCK0_REF_CFG_53 | cfg_vdroop1_thr0 | 5 | 0 | 4:0 | RW | NA | TRUE | TBD | TRUE | TRUE | system | OTP_BUCK0_CFG_VDROOP1_THR0_831 | SOO | 0x0
2584 | BUCK0 | 0x4066 | html | BUCK0_REF_CFG_54 | cfg_vdroop1_thr1 | 5 | 0 | 4:0 | RW | NA | TRUE | TBD | TRUE | TRUE | system | OTP_BUCK0_CFG_VDROOP1_THR1_832 | SOO | 0x0
2585 | BUCK0 | 0x4067 | html | BUCK0_REF_CFG_56 | cfg_vdroop1_thr2 | 5 | 0 | 4:0 | RW | NA | TRUE | TBD | TRUE | TRUE | system | OTP_BUCK0_CFG_VDROOP1_THR2_833 | SOO | 0x0
2586 | BUCK0 | 0x4068 | html | BUCK0_REF_CFG_57 | cfg_vdroop1_thr3 | 5 | 0 | 4:0 | RW | NA | TRUE | TBD | TRUE | TRUE | system | OTP_BUCK0_CFG_VDROOP1_THR3_834 | SOO | 0x0
2587 | BUCK0 | 0x4069 | html | BUCK0_REF_CFG_58 | cfg_up_step | 4 | 0 | 3:0 | RW | NA | TRUE | TBD | TRUE | TRUE | system | OTP_BUCK0_CFG_UP_STEP_835 | SOO | 0x0
2588 | BUCK0 | 0x4069 | html | BUCK0_REF_CFG_58 | cfg_dn_step | 4 | 4 | 7:4 | RW | NA | TRUE | TBD | TRUE | TRUE | system | OTP_BUCK0_CFG_DN_STEP_835 | SOO | 0x0
2589 | BUCK0 | 0x406a | html | BUCK0_REF_CFG_59 | cfg_set_trig7t0 | 8 | 0 | 7:0 | RW | NA | TRUE | TBD | TRUE | TRUE | system | OTP_BUCK0_CFG_SET_TRIG7T0_836 | SOO | 0x0
2590 | BUCK0 | 0x406b | html | BUCK0_REF_CFG_60 | cfg_clear_trig7t0 | 8 | 0 | 7:0 | RW | NA | TRUE | TBD | TRUE | TRUE | system | OTP_BUCK0_CFG_CLEAR_TRIG7T0_837 | SOO | 0x0
2591 | BUCK0 | 0x406c | html | BUCK0_REF_CFG_61 | cfg_set_trig11t8 | 4 | 0 | 3:0 | RW | NA | TRUE | TBD | TRUE | TRUE | system | OTP_BUCK0_CFG_SET_TRIG11T8_838 | SOO | 0x0
2592 | BUCK0 | 0x406c | html | BUCK0_REF_CFG_61 | cfg_clear_trig11t8 | 4 | 4 | 7:4 | RW | NA | TRUE | TBD | TRUE | TRUE | system | OTP_BUCK0_CFG_CLEAR_TRIG11T8_838 | SOO | 0x0
2593 | BUCK0 | 0x406d | html | BUCK0_REF_CFG_62 | otp_spare1 | 1 | 0 | 0 | RW | NA | FALSE | T | TRUE | TRUE | trim | OTP_BUCK0_OTP_SPARE1_839 | SOO | 0x0
2594 | BUCK0 | 0x406d | html | BUCK0_REF_CFG_62 | otp_spare2 | 1 | 1 | 1 | RW | NA | FALSE | T | TRUE | TRUE | trim | OTP_BUCK0_OTP_SPARE2_839 | SOO | 0x1
2595 | BUCK0 | 0x406d | html | BUCK0_REF_CFG_62 | en_lp_ot_comp | 1 | 2 | 2 | RW | NA | TRUE | C | TRUE | TRUE | design | OTP_BUCK0_EN_LP_OT_COMP_839 | SOO | 0x1
2596 | BUCK0 | 0x406d | html | BUCK0_REF_CFG_62 | en_imax_abs_comp | 1 | 3 | 3 | RW | NA | TRUE | C | TRUE | TRUE | design | OTP_BUCK0_EN_IMAX_ABS_COMP_839 | SOO | 0x0
2597 | BUCK0 | 0x406d | html | BUCK0_REF_CFG_62 | cfg_sc_rdac_clamp_tr | 4 | 4 | 7:4 | RW | NA | FALSE | T | TRUE | TRUE | trim | OTP_BUCK0_CFG_SC_RDAC_CLAMP_TR_839 | SOO | 0x8
2598 | BUCK0 | 0x406e | html | BUCK0_REF_CFG_63 | cfg_ot_warn_tr | 5 | 0 | 4:0 | RW | NA | FALSE | T | TRUE | TRUE | trim | OTP_BUCK0_CFG_OT_WARN_TR_840 | SOO | 0x10
2599 | BUCK0 | 0x406e | html | BUCK0_REF_CFG_63 | cfg_ot_idac_tr | 3 | 5 | 7:5 | RW | NA | FALSE | T | TRUE | TRUE | trim | OTP_BUCK0_CFG_OT_IDAC_TR_840 | SOO | 0x4
2600 | BUCK0 | 0x406f | html | BUCK0_REF_CFG_64 | cfg_ot_abs_tr | 5 | 0 | 4:0 | RW | NA | FALSE | T | TRUE | TRUE | trim | OTP_BUCK0_CFG_OT_ABS_TR_841 | SOO | 0x10
2601 | BUCK0 | 0x4070 | html | BUCK0_LP_CFG_0 | cfg_enable_lp | 1 | 0 | 0 | RW | NA | TRUE | C | TRUE | TRUE | design | OTP_BUCK0_CFG_ENABLE_LP_842 | SOO | 0x1
2602 | BUCK0 | 0x4071 | html | BUCK0_LP_CFG_1 | cfg_isoft_start | 4 | 0 | 3:0 | RW | NA | TRUE | TBD | TRUE | TRUE | system | OTP_BUCK0_CFG_ISOFT_START_843 | SOO | 0x4
2603 | BUCK0 | 0x4071 | html | BUCK0_LP_CFG_1 | cfg_fast_startup_current_limit | 4 | 4 | 7:4 | RW | NA | FALSE | T | TRUE | TRUE | trim | OTP_BUCK0_CFG_FAST_STARTUP_CURRENT_LIMIT_843 | SOO | 0xc
2604 | BUCK0 | 0x4072 | html | BUCK0_LP_CFG_2 | tr_csa_gain | 4 | 0 | 3:0 | RW | NA | FALSE | T | TRUE | TRUE | trim | OTP_BUCK0_TR_CSA_GAIN_844 | SOO | 0x0
2605 | BUCK0 | 0x4072 | html | BUCK0_LP_CFG_2 | tr_ls_cs_os | 4 | 4 | 7:4 | RW | NA | FALSE | T | TRUE | TRUE | trim | OTP_BUCK0_TR_LS_CS_OS_844 | SOO | 0x7
2606 | BUCK0 | 0x4073 | html | BUCK0_LP_CFG_3 | cfg_ineg_limit_set | 5 | 0 | 4:0 | RW | NA | TRUE | C | TRUE | TRUE | design | OTP_BUCK0_CFG_INEG_LIMIT_SET_845 | SOO | 0x4
2607 | BUCK0 | 0x4073 | html | BUCK0_LP_CFG_3 | tr_lson_blank | 2 | 6 | 7:6 | RW | NA | FALSE | T | TRUE | TRUE | trim | OTP_BUCK0_TR_LSON_BLANK_845 | SOO | 0x2
2608 | BUCK0 | 0x4074 | html | BUCK0_LP_CFG_4 | cfg_hs_ilim_set | 6 | 0 | 5:0 | RW | NA | FALSE | T | TRUE | TRUE | trim | OTP_BUCK0_CFG_HS_ILIM_SET_846 | SOO | 0x0
2609 | BUCK0 | 0x4074 | html | BUCK0_LP_CFG_4 | cfg_csa_out_high_lsoff | 1 | 6 | 6 | RW | NA | TRUE | C | TRUE | TRUE | design | OTP_BUCK0_CFG_CSA_OUT_HIGH_LSOFF_846 | SOO | 0x1
2610 | BUCK0 | 0x4074 | html | BUCK0_LP_CFG_4 | cfg_hs_ilim_disable | 1 | 7 | 7 | RW | NA | TRUE | C | TRUE | TRUE | design | OTP_BUCK0_CFG_HS_ILIM_DISABLE_846 | SOO | 0x1
2611 | BUCK0 | 0x4075 | html | BUCK0_LP_CFG_5 | cfg_hs_ilim_trim | 4 | 0 | 3:0 | RW | NA | FALSE | T | TRUE | TRUE | trim | OTP_BUCK0_CFG_HS_ILIM_TRIM_847 | SOO | 0x0
2612 | BUCK0 | 0x4075 | html | BUCK0_LP_CFG_5 | tr_lsoff_blank | 2 | 6 | 7:6 | RW | NA | FALSE | T | TRUE | TRUE | trim | OTP_BUCK0_TR_LSOFF_BLANK_847 | SOO | 0x1
2613 | BUCK0 | 0x4076 | html | BUCK0_LP_CFG_6 | tr_zd_os | 5 | 0 | 4:0 | RW | NA | FALSE | T | TRUE | TRUE | trim | OTP_BUCK0_TR_ZD_OS_848 | SOO | 0x6
2614 | BUCK0 | 0x4076 | html | BUCK0_LP_CFG_6 | cfg_cs_ls_on_dly | 3 | 5 | 7:5 | RW | NA | TRUE | C | TRUE | TRUE | design | OTP_BUCK0_CFG_CS_LS_ON_DLY_848 | SOO | 0x0
2615 | BUCK0 | 0x4077 | html | BUCK0_LP_CFG_7 | cfg_lp_freq_sel | 3 | 0 | 2:0 | RW | NA | TRUE | C | TRUE | TRUE | design | OTP_BUCK0_CFG_LP_FREQ_SEL_849 | SOO | 0x3
2616 | BUCK0 | 0x4077 | html | BUCK0_LP_CFG_7 | cfg_csa_os_set_low | 1 | 7 | 7 | RW | NA | TRUE | C | TRUE | TRUE | design | OTP_BUCK0_CFG_CSA_OS_SET_LOW_849 | SOO | 0x1
2617 | BUCK0 | 0x4078 | html | BUCK0_LP_CFG_8 | tr_lp_freq | 6 | 0 | 5:0 | RW | NA | FALSE | T | TRUE | TRUE | trim | OTP_BUCK0_TR_LP_FREQ_850 | SOO | 0x31
2618 | BUCK0 | 0x4078 | html | BUCK0_LP_CFG_8 | cfg_flock_en | 1 | 6 | 6 | RW | NA | TRUE | C | TRUE | TRUE | design | OTP_BUCK0_CFG_FLOCK_EN_850 | SOO | 0x1
2619 | BUCK0 | 0x4078 | html | BUCK0_LP_CFG_8 | cfg_ton_start | 1 | 7 | 7 | RW | NA | TRUE | C | TRUE | TRUE | design | OTP_BUCK0_CFG_TON_START_850 | SOO | 0x0
2620 | BUCK0 | 0x4079 | html | BUCK0_LP_CFG_9 | tr_lp_ton_del | 4 | 0 | 3:0 | RW | NA | FALSE | T | TRUE | TRUE | trim | OTP_BUCK0_TR_LP_TON_DEL_851 | SOO | 0x6
2621 | BUCK0 | 0x4079 | html | BUCK0_LP_CFG_9 | tr_hson_blank | 2 | 6 | 7:6 | RW | NA | FALSE | T | TRUE | TRUE | trim | OTP_BUCK0_TR_HSON_BLANK_851 | SOO | 0x0
2622 | BUCK0 | 0x407a | html | BUCK0_LP_CFG_10 | cfg_ls_row_en | 8 | 0 | 7:0 | RW | NA | TRUE | C | TRUE | TRUE | design | OTP_BUCK0_CFG_LS_ROW_EN_852 | SOO | 0xff
2623 | BUCK0 | 0x407b | html | BUCK0_LP_CFG_11 | cfg_hs_row_en | 8 | 0 | 7:0 | RW | NA | TRUE | C | TRUE | TRUE | design | OTP_BUCK0_CFG_HS_ROW_EN_853 | SOO | 0xff
2624 | BUCK0 | 0x407c | html | BUCK0_LP_CFG_12 | cfg_hs_predrv_pun_str | 4 | 0 | 3:0 | RW | NA | TRUE | C | TRUE | TRUE | design | OTP_BUCK0_CFG_HS_PREDRV_PUN_STR_854 | SOO | 0xf
2625 | BUCK0 | 0x407c | html | BUCK0_LP_CFG_12 | cfg_csa_cap_set | 3 | 5 | 7:5 | RW | NA | TRUE | C | TRUE | TRUE | design | OTP_BUCK0_CFG_CSA_CAP_SET_854 | SOO | 0x2
2626 | BUCK0 | 0x407d | html | BUCK0_LP_CFG_13 | cfg_dtc_lx_rise_sel | 2 | 0 | 1:0 | RW | NA | TRUE | C | TRUE | TRUE | design | OTP_BUCK0_CFG_DTC_LX_RISE_SEL_855 | SOO | 0x0
2627 | BUCK0 | 0x407d | html | BUCK0_LP_CFG_13 | cfg_dtc_lx_fall_sel | 2 | 2 | 3:2 | RW | NA | TRUE | C | TRUE | TRUE | design | OTP_BUCK0_CFG_DTC_LX_FALL_SEL_855 | SOO | 0x0
2628 | BUCK0 | 0x407d | html | BUCK0_LP_CFG_13 | cfg_zcd_sys_os_mode | 2 | 4 | 5:4 | RW | NA | TRUE | C | TRUE | TRUE | design | OTP_BUCK0_CFG_ZCD_SYS_OS_MODE_855 | SOO | 0x0
2629 | BUCK0 | 0x407d | html | BUCK0_LP_CFG_13 | cfg_zcd_os_azcal_en | 2 | 6 | 7:6 | RW | NA | TRUE | C | TRUE | TRUE | design | OTP_BUCK0_CFG_ZCD_OS_AZCAL_EN_855 | SOO | 0x1
2630 | BUCK0 | 0x407e | html | BUCK0_LP_CFG_14 | cfg_zvs_en | 1 | 0 | 0 | RW | NA | TRUE | C | TRUE | TRUE | design | OTP_BUCK0_CFG_ZVS_EN_856 | SOO | 0x0
2631 | BUCK0 | 0x407e | html | BUCK0_LP_CFG_14 | cfg_zvs_rel_del | 4 | 4 | 7:4 | RW | NA | TRUE | C | TRUE | TRUE | design | OTP_BUCK0_CFG_ZVS_REL_DEL_856 | SOO | 0xf
2632 | BUCK0 | 0x407f | html | BUCK0_LP_CFG_15 | cfg_lp_sc_tr | 6 | 0 | 5:0 | RW | NA | FALSE | T | TRUE | TRUE | trim | OTP_BUCK0_CFG_LP_SC_TR_857 | SOO | 0x20
2633 | BUCK0 | 0x407f | html | BUCK0_LP_CFG_15 | cfg_en_lp_sc | 1 | 6 | 6 | RW | NA | TRUE | C | TRUE | TRUE | design | OTP_BUCK0_CFG_EN_LP_SC_857 | SOO | 0x1
2634 | BUCK0 | 0x407f | html | BUCK0_LP_CFG_15 | cfg_en_lp_sc_mode | 1 | 7 | 7 | RW | NA | TRUE | C | TRUE | TRUE | design | OTP_BUCK0_CFG_EN_LP_SC_MODE_857 | SOO | 0x1
2635 | BUCK0 | 0x4083 | html | BUCK0_LP_CFG_19 | dtb_en | 1 | 0 | 0 | RW | NA | TRUE | C | TRUE | FALSE | NA | NA | SOI | 0x0
2636 | BUCK0 | 0x4083 | html | BUCK0_LP_CFG_19 | dtb_sel | 3 | 1 | 3:1 | RW | NA | TRUE | C | TRUE | FALSE | NA | NA | SOI | 0x0
2637 | BUCK0 | 0x4084 | html | BUCK0_LP_CFG_20 | test_bypass_en | 1 | 0 | 0 | RW | NA | TRUE | C | TRUE | FALSE | NA | NA | SOI | 0x0
2638 | BUCK0 | 0x4084 | html | BUCK0_LP_CFG_20 | test_force_LX | 1 | 1 | 1 | RW | NA | TRUE | C | TRUE | FALSE | NA | NA | SOI | 0x0
2639 | BUCK0 | 0x4084 | html | BUCK0_LP_CFG_20 | test_force_en | 1 | 2 | 2 | RW | NA | TRUE | C | TRUE | FALSE | NA | NA | SOI | 0x0
2640 | BUCK0 | 0x4084 | html | BUCK0_LP_CFG_20 | test_force_pwm | 1 | 3 | 3 | RW | NA | TRUE | C | TRUE | FALSE | NA | NA | SOI | 0x0
2641 | BUCK0 | 0x4084 | html | BUCK0_LP_CFG_20 | test_bypass_sel | 2 | 4 | 5:4 | RW | NA | TRUE | C | TRUE | FALSE | NA | NA | SOI | 0x0
2642 | BUCK0 | 0x4084 | html | BUCK0_LP_CFG_20 | test_en_sc | 1 | 6 | 6 | RW | NA | TRUE | C | TRUE | FALSE | NA | NA | SOI | 0x0
2643 | BUCK0 | 0x4084 | html | BUCK0_LP_CFG_20 | test_bypass_dcm | 1 | 7 | 7 | RW | NA | TRUE | C | TRUE | FALSE | NA | NA | SOI | 0x0
2644 | BUCK0 | 0x4085 | html | BUCK0_LP_CFG_21 | I_test_switch_en | 2 | 0 | 1:0 | RW | NA | TRUE | C | TRUE | FALSE | NA | NA | SOI | 0x0
2645 | BUCK0 | 0x4085 | html | BUCK0_LP_CFG_21 | test_ron_atb | 1 | 2 | 2 | RW | NA | TRUE | C | TRUE | FALSE | NA | NA | SOI | 0x0
2646 | BUCK0 | 0x4085 | html | BUCK0_LP_CFG_21 | test_en_hs_ilim | 1 | 3 | 3 | RW | NA | TRUE | C | TRUE | FALSE | NA | NA | SOI | 0x0
2647 | BUCK0 | 0x4085 | html | BUCK0_LP_CFG_21 | test_en_ton | 1 | 4 | 4 | RW | NA | TRUE | C | TRUE | FALSE | NA | NA | SOI | 0x0
2648 | BUCK0 | 0x4085 | html | BUCK0_LP_CFG_21 | cfg_lp_en_selfosc | 1 | 5 | 5 | RW | NA | TRUE | C | TRUE | FALSE | NA | NA | SOI | 0x0
2649 | BUCK0 | 0x4085 | html | BUCK0_LP_CFG_21 | test_en_zcd | 1 | 6 | 6 | RW | NA | TRUE | C | TRUE | FALSE | NA | NA | SOI | 0x0
2650 | BUCK0 | 0x4085 | html | BUCK0_LP_CFG_21 | test_en_csa | 1 | 7 | 7 | RW | NA | TRUE | C | TRUE | FALSE | NA | NA | SOI | 0x0
2651 | BUCK0 | 0x4086 | html | BUCK0_LP_CFG_22 | cfg_lp_sc_os_tr | 3 | 0 | 2:0 | RW | NA | FALSE | T | FALSE | TRUE | trim | OTP_BUCK0_CFG_LP_SC_OS_TR_858 | SOO | 0x4
2652 | BUCK0 | 0x4086 | html | BUCK0_LP_CFG_22 | cfg_lp_sc_gain | 3 | 4 | 6:4 | RW | NA | TRUE | C | FALSE | TRUE | design | OTP_BUCK0_CFG_LP_SC_GAIN_858 | SOO | 0x2
2653 | BUCK0 | 0x4086 | html | BUCK0_LP_CFG_22 | cfg_lp_comp_gain | 1 | 7 | 7 | RW | NA | TRUE | C | FALSE | TRUE | design | OTP_BUCK0_CFG_LP_COMP_GAIN_858 | SOO | 0x0
2654 | BUCK0 | 0x4087 | html | BUCK0_LP_CFG_23 | cfg_i2v_tr | 5 | 0 | 4:0 | RW | NA | FALSE | T | TRUE | TRUE | trim | OTP_BUCK0_CFG_I2V_TR_859 | SOO | 0xb
2655 | BUCK0 | 0x4087 | html | BUCK0_LP_CFG_23 | dis_pwm_zxc | 1 | 5 | 5 | RW | NA | TRUE | C | TRUE | TRUE | design | OTP_BUCK0_DIS_PWM_ZXC_859 | SOO | 0x0
2656 | BUCK0 | 0x4087 | html | BUCK0_LP_CFG_23 | cfg_vtune_low | 1 | 7 | 7 | RW | NA | TRUE | C | TRUE | TRUE | design | OTP_BUCK0_CFG_VTUNE_LOW_859 | SOO | 0x0
2657 | BUCK0 | 0x4088 | html | BUCK0_LP_CFG_24 | tm_cc_comp_res | 1 | 0 | 0 | RW | NA | TRUE | C | TRUE | TRUE | design | OTP_BUCK0_TM_CC_COMP_RES_860 | SOO | 0x0
2658 | BUCK0 | 0x4088 | html | BUCK0_LP_CFG_24 | cfg_atb_extension_sel | 1 | 1 | 1 | RW | NA | TRUE | C | TRUE | TRUE | design | OTP_BUCK0_CFG_ATB_EXTENSION_SEL_860 | SOO | 0x1
2659 | BUCK0 | 0x4088 | html | BUCK0_LP_CFG_24 | otp_spare | 6 | 2 | 7:2 | RW | NA | TRUE | C | TRUE | TRUE | design | OTP_BUCK0_OTP_SPARE_860 | SOO | 0x0
2660 | BUCK0 | 0x4089 | html | BUCK0_LP_CFG_25 | otp_spare2 | 8 | 0 | 7:0 | RW | NA | TRUE | C | TRUE | TRUE | design | OTP_BUCK0_OTP_SPARE2_861 | SOO | 0x0
2661 | BUCK0 | 0x4090 | html | BUCK0_HP1_CFG_0 | cfg_en_hp | 1 | 0 | 0 | RW | NA | TRUE | C | TRUE | TRUE | design | OTP_BUCK0_CFG_EN_HP_862 | SOO | 0x1
2662 | BUCK0 | 0x4090 | html | BUCK0_HP1_CFG_0 | cfg_sc_en_220nH | 1 | 1 | 1 | RW | NA | TRUE | C | TRUE | TRUE | design | OTP_BUCK0_CFG_SC_EN_220NH_862 | SOO | 0x0
2663 | BUCK0 | 0x4090 | html | BUCK0_HP1_CFG_0 | cfg_hs_ilim_pos_up_set | 1 | 2 | 2 | RW | NA | TRUE | C | TRUE | TRUE | design | OTP_BUCK0_CFG_HS_ILIM_POS_UP_SET_862 | SOO | 0x0
2664 | BUCK0 | 0x4090 | html | BUCK0_HP1_CFG_0 | cfg_cc_blk_set | 2 | 3 | 4:3 | RW | NA | TRUE | C | TRUE | TRUE | design | OTP_BUCK0_CFG_CC_BLK_SET_862 | SOO | 0x0
2665 | BUCK0 | 0x4090 | html | BUCK0_HP1_CFG_0 | cfg_width_sel | 2 | 5 | 6:5 | RW | NA | TRUE | C | TRUE | TRUE | design | OTP_BUCK0_CFG_WIDTH_SEL_862 | SOO | 0x0
2666 | BUCK0 | 0x4090 | html | BUCK0_HP1_CFG_0 | cfg_ve_rst_en | 1 | 7 | 7 | RW | NA | TRUE | C | TRUE | TRUE | design | OTP_BUCK0_CFG_VE_RST_EN_862 | SOO | 0x0
2667 | BUCK0 | 0x4091 | html | BUCK0_HP1_CFG_1 | cfg_ls_nilim_set | 5 | 0 | 4:0 | RW | NA | FALSE | T | TRUE | TRUE | trim | OTP_BUCK0_CFG_LS_NILIM_SET_863 | SOO | 0x14
2668 | BUCK0 | 0x4091 | html | BUCK0_HP1_CFG_1 | cfg_ls_cs_switch_en | 1 | 5 | 5 | RW | NA | TRUE | C | TRUE | TRUE | design | OTP_BUCK0_CFG_LS_CS_SWITCH_EN_863 | SOO | 0x1
2669 | BUCK0 | 0x4091 | html | BUCK0_HP1_CFG_1 | cfg_pwm_1shot_sel_spare | 2 | 6 | 7:6 | RW | NA | TRUE | C | TRUE | TRUE | design | OTP_BUCK0_CFG_PWM_1SHOT_SEL_SPARE_863 | SOO | 0x0
2670 | BUCK0 | 0x4092 | html | BUCK0_HP1_CFG_2 | cfg_cs_os_trim | 4 | 0 | 3:0 | RW | NA | FALSE | T | TRUE | TRUE | trim | OTP_BUCK0_CFG_CS_OS_TRIM_864 | SOO | 0xe
2671 | BUCK0 | 0x4092 | html | BUCK0_HP1_CFG_2 | cfg_cs_gain_trim | 4 | 4 | 7:4 | RW | NA | FALSE | T | TRUE | TRUE | trim | OTP_BUCK0_CFG_CS_GAIN_TRIM_864 | SOO | 0x0
2672 | BUCK0 | 0x4093 | html | BUCK0_HP1_CFG_3 | cfg_ls_blk_set | 4 | 0 | 3:0 | RW | NA | TRUE | C | TRUE | TRUE | design | OTP_BUCK0_CFG_LS_BLK_SET_865 | SOO | 0x0
2673 | BUCK0 | 0x4093 | html | BUCK0_HP1_CFG_3 | cfg_zd_trim | 4 | 4 | 7:4 | RW | NA | FALSE | T | TRUE | TRUE | trim | OTP_BUCK0_CFG_ZD_TRIM_865 | SOO | 0x0
2674 | BUCK0 | 0x4094 | html | BUCK0_HP1_CFG_4 | iadc_os_trim | 4 | 0 | 3:0 | RW | NA | FALSE | T | TRUE | TRUE | trim | OTP_BUCK0_IADC_OS_TRIM_866 | SOO | 0x0
2675 | BUCK0 | 0x4094 | html | BUCK0_HP1_CFG_4 | cfg_pwm_1shot_sel | 4 | 4 | 7:4 | RW | NA | TRUE | C | TRUE | TRUE | design | OTP_BUCK0_CFG_PWM_1SHOT_SEL_866 | SOO | 0x3
2676 | BUCK0 | 0x4095 | html | BUCK0_HP1_CFG_5 | cfg_sc_offset_set | 6 | 0 | 5:0 | RW | NA | TRUE | C | TRUE | TRUE | design | OTP_BUCK0_CFG_SC_OFFSET_SET_867 | SOO | 0x30
2677 | BUCK0 | 0x4095 | html | BUCK0_HP1_CFG_5 | cfg_sc_en_1u | 1 | 6 | 6 | RW | NA | TRUE | C | TRUE | TRUE | design | OTP_BUCK0_CFG_SC_EN_1U_867 | SOO | 0x0
2678 | BUCK0 | 0x4096 | html | BUCK0_HP1_CFG_6 | cfg_sc_trim | 6 | 0 | 5:0 | RW | NA | FALSE | T | TRUE | TRUE | trim | OTP_BUCK0_CFG_SC_TRIM_868 | SOO | 0x18
2679 | BUCK0 | 0x4096 | html | BUCK0_HP1_CFG_6 | cfg_denotch_sel | 2 | 6 | 7:6 | RW | NA | TRUE | C | TRUE | TRUE | design | OTP_BUCK0_CFG_DENOTCH_SEL_868 | SOO | 0x0
2680 | BUCK0 | 0x4097 | html | BUCK0_HP1_CFG_7 | cfg_hs_ilim_pos_set | 6 | 0 | 5:0 | RW | NA | FALSE | T | TRUE | TRUE | trim | OTP_BUCK0_CFG_HS_ILIM_POS_SET_869 | SOO | 0x0
2681 | BUCK0 | 0x4097 | html | BUCK0_HP1_CFG_7 | ilim_neg_pwm_en | 1 | 6 | 6 | RW | NA | TRUE | C | TRUE | TRUE | design | OTP_BUCK0_ILIM_NEG_PWM_EN_869 | SOO | 0x0
2682 | BUCK0 | 0x4097 | html | BUCK0_HP1_CFG_7 | ilim_pos_pwm_en | 1 | 7 | 7 | RW | NA | TRUE | C | TRUE | TRUE | design | OTP_BUCK0_ILIM_POS_PWM_EN_869 | SOO | 0x1
2683 | BUCK0 | 0x4098 | html | BUCK0_HP1_CFG_8 | cfg_hs_ilim_neg_set | 4 | 0 | 3:0 | RW | NA | TRUE | C | TRUE | TRUE | design | OTP_BUCK0_CFG_HS_ILIM_NEG_SET_870 | SOO | 0x0
2684 | BUCK0 | 0x4098 | html | BUCK0_HP1_CFG_8 | cfg_hs_blk_set | 4 | 4 | 7:4 | RW | NA | TRUE | C | TRUE | TRUE | design | OTP_BUCK0_CFG_HS_BLK_SET_870 | SOO | 0x0
2685 | BUCK0 | 0x409a | html | BUCK0_HP1_CFG_10 | cfg_ls_row_en | 8 | 0 | 7:0 | RW | NA | TRUE | C | TRUE | TRUE | design | OTP_BUCK0_CFG_LS_ROW_EN_871 | SOO | 0xff
2686 | BUCK0 | 0x409b | html | BUCK0_HP1_CFG_11 | cfg_hs_row_en | 8 | 0 | 7:0 | RW | NA | TRUE | C | TRUE | TRUE | design | OTP_BUCK0_CFG_HS_ROW_EN_872 | SOO | 0xff
2687 | BUCK0 | 0x409c | html | BUCK0_HP1_CFG_12 | cfg_hs_predrv_pun_str | 4 | 0 | 3:0 | RW | NA | TRUE | C | TRUE | TRUE | design | OTP_BUCK0_CFG_HS_PREDRV_PUN_STR_873 | SOO | 0xf
2688 | BUCK0 | 0x409c | html | BUCK0_HP1_CFG_12 | cfg_csa_cap_set | 4 | 4 | 7:4 | RW | NA | TRUE | C | TRUE | TRUE | design | OTP_BUCK0_CFG_CSA_CAP_SET_873 | SOO | 0x4
2689 | BUCK0 | 0x409e | html | BUCK0_HP1_CFG_14 | cfg_dtc_lx_rise_sel | 2 | 0 | 1:0 | RW | NA | TRUE | C | TRUE | TRUE | design | OTP_BUCK0_CFG_DTC_LX_RISE_SEL_874 | SOO | 0x3
2690 | BUCK0 | 0x409e | html | BUCK0_HP1_CFG_14 | cfg_dtc_lx_fall_sel | 2 | 6 | 7:6 | RW | NA | TRUE | C | TRUE | TRUE | design | OTP_BUCK0_CFG_DTC_LX_FALL_SEL_874 | SOO | 0x3
2691 | BUCK0 | 0x409f | html | BUCK0_HP1_CFG_15 | cfg_zvs_en | 1 | 0 | 0 | RW | NA | TRUE | C | TRUE | TRUE | design | OTP_BUCK0_CFG_ZVS_EN_875 | SOO | 0x0
2692 | BUCK0 | 0x409f | html | BUCK0_HP1_CFG_15 | cfg_zvs_rel_del | 4 | 1 | 4:1 | RW | NA | TRUE | C | TRUE | TRUE | design | OTP_BUCK0_CFG_ZVS_REL_DEL_875 | SOO | 0xf
2693 | BUCK0 | 0x409f | html | BUCK0_HP1_CFG_15 | cfg_mir_gain | 1 | 7 | 7 | RW | NA | TRUE | C | TRUE | TRUE | design | OTP_BUCK0_CFG_MIR_GAIN_875 | SOO | 0x0
2694 | BUCK0 | 0x40a0 | html | BUCK0_HP1_CFG_16 | otp_spare0 | 8 | 0 | 7:0 | RW | NA | TRUE | C | TRUE | TRUE | design | OTP_BUCK0_OTP_SPARE0_876 | SOO | 0x0
2695 | BUCK0 | 0x40a1 | html | BUCK0_HP1_CFG_17 | otp_spare1 | 5 | 0 | 4:0 | RW | NA | TRUE | C | TRUE | TRUE | design | OTP_BUCK0_OTP_SPARE1_877 | SOO | 0x0
2696 | BUCK0 | 0x40a3 | html | BUCK0_HP1_CFG_19 | bias_en_sel | 1 | 0 | 0 | RW | NA | TRUE | C | TRUE | FALSE | NA | NA | SOI | 0x0
2697 | BUCK0 | 0x40a3 | html | BUCK0_HP1_CFG_19 | bias_en_ext | 1 | 1 | 1 | RW | NA | TRUE | C | TRUE | FALSE | NA | NA | SOI | 0x0
2698 | BUCK0 | 0x40a3 | html | BUCK0_HP1_CFG_19 | test_en_cs | 1 | 2 | 2 | RW | NA | TRUE | C | TRUE | FALSE | NA | NA | SOI | 0x0
2699 | BUCK0 | 0x40a3 | html | BUCK0_HP1_CFG_19 | test_cs_ls_en_sel | 1 | 3 | 3 | RW | NA | TRUE | C | TRUE | FALSE | NA | NA | SOI | 0x0
2700 | BUCK0 | 0x40a3 | html | BUCK0_HP1_CFG_19 | test_set_zd_low | 1 | 4 | 4 | RW | NA | TRUE | C | TRUE | FALSE | NA | NA | SOI | 0x0
2701 | BUCK0 | 0x40a3 | html | BUCK0_HP1_CFG_19 | test_set_nilim_low | 1 | 5 | 5 | RW | NA | TRUE | C | TRUE | FALSE | NA | NA | SOI | 0x0
2702 | BUCK0 | 0x40a3 | html | BUCK0_HP1_CFG_19 | test_cs_ls_on_bypass | 1 | 6 | 6 | RW | NA | TRUE | C | TRUE | FALSE | NA | NA | SOI | 0x0
2703 | BUCK0 | 0x40a3 | html | BUCK0_HP1_CFG_19 | test_en_hs_ilim | 1 | 7 | 7 | RW | NA | TRUE | C | TRUE | FALSE | NA | NA | SOI | 0x0
2704 | BUCK0 | 0x40a4 | html | BUCK0_HP1_CFG_20 | hs_ilim_en_sel | 1 | 0 | 0 | RW | NA | TRUE | C | TRUE | FALSE | NA | NA | SOI | 0x0
2705 | BUCK0 | 0x40a4 | html | BUCK0_HP1_CFG_20 | set_hs_ilim_low | 1 | 1 | 1 | RW | NA | TRUE | C | TRUE | FALSE | NA | NA | SOI | 0x0
2706 | BUCK0 | 0x40a4 | html | BUCK0_HP1_CFG_20 | test_en_sc | 1 | 3 | 3 | RW | NA | TRUE | C | TRUE | FALSE | NA | NA | SOI | 0x0
2707 | BUCK0 | 0x40a4 | html | BUCK0_HP1_CFG_20 | test_sc_en_sel | 1 | 4 | 4 | RW | NA | TRUE | C | TRUE | FALSE | NA | NA | SOI | 0x0
2708 | BUCK0 | 0x40a4 | html | BUCK0_HP1_CFG_20 | test_sc_rst_sel | 1 | 5 | 5 | RW | NA | TRUE | C | TRUE | FALSE | NA | NA | SOI | 0x0
2709 | BUCK0 | 0x40a4 | html | BUCK0_HP1_CFG_20 | test_en_cc | 1 | 6 | 6 | RW | NA | TRUE | C | TRUE | FALSE | NA | NA | SOI | 0x0
2710 | BUCK0 | 0x40a4 | html | BUCK0_HP1_CFG_20 | test_cc_en_sel | 1 | 7 | 7 | RW | NA | TRUE | C | TRUE | FALSE | NA | NA | SOI | 0x0
2711 | BUCK0 | 0x40a5 | html | BUCK0_HP1_CFG_21 | test_bypass_en | 1 | 0 | 0 | RW | NA | TRUE | C | TRUE | FALSE | NA | NA | SOI | 0x0
2712 | BUCK0 | 0x40a5 | html | BUCK0_HP1_CFG_21 | test_force_LX | 1 | 1 | 1 | RW | NA | TRUE | C | TRUE | FALSE | NA | NA | SOI | 0x0
2713 | BUCK0 | 0x40a5 | html | BUCK0_HP1_CFG_21 | test_force_en | 1 | 2 | 2 | RW | NA | TRUE | C | TRUE | FALSE | NA | NA | SOI | 0x0
2714 | BUCK0 | 0x40a5 | html | BUCK0_HP1_CFG_21 | test_force_pwm | 1 | 3 | 3 | RW | NA | TRUE | C | TRUE | FALSE | NA | NA | SOI | 0x0
2715 | BUCK0 | 0x40a5 | html | BUCK0_HP1_CFG_21 | test_bypass_sel | 2 | 4 | 5:4 | RW | NA | TRUE | C | TRUE | FALSE | NA | NA | SOI | 0x0
2716 | BUCK0 | 0x40a5 | html | BUCK0_HP1_CFG_21 | cfg_pwm_pwrtile_enable | 2 | 6 | 7:6 | RW | NA | TRUE | C | TRUE | FALSE | NA | NA | SOI | 0x3
2717 | BUCK0 | 0x40a6 | html | BUCK0_HP1_CFG_22 | I_test_switch_en | 3 | 0 | 2:0 | RW | NA | TRUE | C | TRUE | FALSE | NA | NA | SOI | 0x0
2718 | BUCK0 | 0x40a6 | html | BUCK0_HP1_CFG_22 | test_dtbo_pwm | 1 | 3 | 3 | RW | NA | TRUE | C | TRUE | FALSE | NA | NA | SOI | 0x0
2719 | BUCK0 | 0x40a6 | html | BUCK0_HP1_CFG_22 | dtb_en | 1 | 4 | 4 | RW | NA | TRUE | C | TRUE | FALSE | NA | NA | SOI | 0x0
2720 | BUCK0 | 0x40a6 | html | BUCK0_HP1_CFG_22 | dtb_sel | 3 | 5 | 7:5 | RW | NA | TRUE | C | TRUE | FALSE | NA | NA | SOI | 0x0
2721 | BUCK0 | 0x40a7 | html | BUCK0_HP1_CFG_23 | lx_sns_en | 1 | 0 | 0 | RW | NA | TRUE | C | TRUE | FALSE | NA | NA | SOI | 0x0
2722 | BUCK0 | 0x40a8 | html | BUCK0_HP2_CFG_0 | cfg_en_hp | 1 | 0 | 0 | RW | NA | TRUE | C | TRUE | TRUE | design | OTP_BUCK0_CFG_EN_HP_878 | SOO | 0x1
2723 | BUCK0 | 0x40a8 | html | BUCK0_HP2_CFG_0 | cfg_sc_en_220nH | 1 | 1 | 1 | RW | NA | TRUE | C | TRUE | TRUE | design | OTP_BUCK0_CFG_SC_EN_220NH_878 | SOO | 0x0
2724 | BUCK0 | 0x40a8 | html | BUCK0_HP2_CFG_0 | cfg_hs_ilim_pos_up_set | 1 | 2 | 2 | RW | NA | TRUE | C | TRUE | TRUE | design | OTP_BUCK0_CFG_HS_ILIM_POS_UP_SET_878 | SOO | 0x0
2725 | BUCK0 | 0x40a8 | html | BUCK0_HP2_CFG_0 | cfg_cc_blk_set | 2 | 3 | 4:3 | RW | NA | TRUE | C | TRUE | TRUE | design | OTP_BUCK0_CFG_CC_BLK_SET_878 | SOO | 0x0
2726 | BUCK0 | 0x40a8 | html | BUCK0_HP2_CFG_0 | cfg_width_sel | 2 | 5 | 6:5 | RW | NA | TRUE | C | TRUE | TRUE | design | OTP_BUCK0_CFG_WIDTH_SEL_878 | SOO | 0x0
2727 | BUCK0 | 0x40a8 | html | BUCK0_HP2_CFG_0 | cfg_ve_rst_en | 1 | 7 | 7 | RW | NA | TRUE | C | TRUE | TRUE | design | OTP_BUCK0_CFG_VE_RST_EN_878 | SOO | 0x0
2728 | BUCK0 | 0x40a9 | html | BUCK0_HP2_CFG_1 | cfg_ls_nilim_set | 5 | 0 | 4:0 | RW | NA | FALSE | T | TRUE | TRUE | trim | OTP_BUCK0_CFG_LS_NILIM_SET_879 | SOO | 0x14
2729 | BUCK0 | 0x40a9 | html | BUCK0_HP2_CFG_1 | cfg_ls_cs_switch_en | 1 | 5 | 5 | RW | NA | TRUE | C | TRUE | TRUE | design | OTP_BUCK0_CFG_LS_CS_SWITCH_EN_879 | SOO | 0x1
2730 | BUCK0 | 0x40a9 | html | BUCK0_HP2_CFG_1 | cfg_pwm_1shot_sel_spare | 2 | 6 | 7:6 | RW | NA | TRUE | C | TRUE | TRUE | design | OTP_BUCK0_CFG_PWM_1SHOT_SEL_SPARE_879 | SOO | 0x0
2731 | BUCK0 | 0x40aa | html | BUCK0_HP2_CFG_2 | cfg_cs_os_trim | 4 | 0 | 3:0 | RW | NA | FALSE | T | TRUE | TRUE | trim | OTP_BUCK0_CFG_CS_OS_TRIM_880 | SOO | 0xe
2732 | BUCK0 | 0x40aa | html | BUCK0_HP2_CFG_2 | cfg_cs_gain_trim | 4 | 4 | 7:4 | RW | NA | FALSE | T | TRUE | TRUE | trim | OTP_BUCK0_CFG_CS_GAIN_TRIM_880 | SOO | 0x0
2733 | BUCK0 | 0x40ab | html | BUCK0_HP2_CFG_3 | cfg_ls_blk_set | 4 | 0 | 3:0 | RW | NA | TRUE | C | TRUE | TRUE | design | OTP_BUCK0_CFG_LS_BLK_SET_881 | SOO | 0x0
2734 | BUCK0 | 0x40ab | html | BUCK0_HP2_CFG_3 | cfg_zd_trim | 4 | 4 | 7:4 | RW | NA | FALSE | T | TRUE | TRUE | trim | OTP_BUCK0_CFG_ZD_TRIM_881 | SOO | 0x0
2735 | BUCK0 | 0x40ac | html | BUCK0_HP2_CFG_4 | iadc_os_trim | 4 | 0 | 3:0 | RW | NA | FALSE | T | TRUE | TRUE | trim | OTP_BUCK0_IADC_OS_TRIM_882 | SOO | 0x0
2736 | BUCK0 | 0x40ac | html | BUCK0_HP2_CFG_4 | cfg_pwm_1shot_sel | 4 | 4 | 7:4 | RW | NA | TRUE | C | TRUE | TRUE | design | OTP_BUCK0_CFG_PWM_1SHOT_SEL_882 | SOO | 0x3
2737 | BUCK0 | 0x40ad | html | BUCK0_HP2_CFG_5 | cfg_sc_offset_set | 6 | 0 | 5:0 | RW | NA | TRUE | C | TRUE | TRUE | design | OTP_BUCK0_CFG_SC_OFFSET_SET_883 | SOO | 0x30
2738 | BUCK0 | 0x40ad | html | BUCK0_HP2_CFG_5 | cfg_sc_en_1u | 1 | 6 | 6 | RW | NA | TRUE | C | TRUE | TRUE | design | OTP_BUCK0_CFG_SC_EN_1U_883 | SOO | 0x0
2739 | BUCK0 | 0x40ae | html | BUCK0_HP2_CFG_6 | cfg_sc_trim | 6 | 0 | 5:0 | RW | NA | FALSE | T | TRUE | TRUE | trim | OTP_BUCK0_CFG_SC_TRIM_884 | SOO | 0x18
2740 | BUCK0 | 0x40ae | html | BUCK0_HP2_CFG_6 | cfg_denotch_sel | 2 | 6 | 7:6 | RW | NA | TRUE | C | TRUE | TRUE | design | OTP_BUCK0_CFG_DENOTCH_SEL_884 | SOO | 0x0
2741 | BUCK0 | 0x40af | html | BUCK0_HP2_CFG_7 | cfg_hs_ilim_pos_set | 6 | 0 | 5:0 | RW | NA | FALSE | T | TRUE | TRUE | trim | OTP_BUCK0_CFG_HS_ILIM_POS_SET_885 | SOO | 0x0
2742 | BUCK0 | 0x40af | html | BUCK0_HP2_CFG_7 | ilim_neg_pwm_en | 1 | 6 | 6 | RW | NA | TRUE | C | TRUE | TRUE | design | OTP_BUCK0_ILIM_NEG_PWM_EN_885 | SOO | 0x0
2743 | BUCK0 | 0x40af | html | BUCK0_HP2_CFG_7 | ilim_pos_pwm_en | 1 | 7 | 7 | RW | NA | TRUE | C | TRUE | TRUE | design | OTP_BUCK0_ILIM_POS_PWM_EN_885 | SOO | 0x1
2744 | BUCK0 | 0x40b0 | html | BUCK0_HP2_CFG_8 | cfg_hs_ilim_neg_set | 4 | 0 | 3:0 | RW | NA | TRUE | C | TRUE | TRUE | design | OTP_BUCK0_CFG_HS_ILIM_NEG_SET_886 | SOO | 0x0
2745 | BUCK0 | 0x40b0 | html | BUCK0_HP2_CFG_8 | cfg_hs_blk_set | 4 | 4 | 7:4 | RW | NA | TRUE | C | TRUE | TRUE | design | OTP_BUCK0_CFG_HS_BLK_SET_886 | SOO | 0x0
2746 | BUCK0 | 0x40b2 | html | BUCK0_HP2_CFG_10 | cfg_ls_row_en | 8 | 0 | 7:0 | RW | NA | TRUE | C | TRUE | TRUE | design | OTP_BUCK0_CFG_LS_ROW_EN_887 | SOO | 0xff
2747 | BUCK0 | 0x40b3 | html | BUCK0_HP2_CFG_11 | cfg_hs_row_en | 8 | 0 | 7:0 | RW | NA | TRUE | C | TRUE | TRUE | design | OTP_BUCK0_CFG_HS_ROW_EN_888 | SOO | 0xff
2748 | BUCK0 | 0x40b4 | html | BUCK0_HP2_CFG_12 | cfg_hs_predrv_pun_str | 4 | 0 | 3:0 | RW | NA | TRUE | C | TRUE | TRUE | design | OTP_BUCK0_CFG_HS_PREDRV_PUN_STR_889 | SOO | 0xf
2749 | BUCK0 | 0x40b4 | html | BUCK0_HP2_CFG_12 | cfg_csa_cap_set | 4 | 4 | 7:4 | RW | NA | TRUE | C | TRUE | TRUE | design | OTP_BUCK0_CFG_CSA_CAP_SET_889 | SOO | 0x4
2750 | BUCK0 | 0x40b6 | html | BUCK0_HP2_CFG_14 | cfg_dtc_lx_rise_sel | 2 | 0 | 1:0 | RW | NA | TRUE | C | TRUE | TRUE | design | OTP_BUCK0_CFG_DTC_LX_RISE_SEL_890 | SOO | 0x3
2751 | BUCK0 | 0x40b6 | html | BUCK0_HP2_CFG_14 | cfg_dtc_lx_fall_sel | 2 | 6 | 7:6 | RW | NA | TRUE | C | TRUE | TRUE | design | OTP_BUCK0_CFG_DTC_LX_FALL_SEL_890 | SOO | 0x3
2752 | BUCK0 | 0x40b7 | html | BUCK0_HP2_CFG_15 | cfg_zvs_en | 1 | 0 | 0 | RW | NA | TRUE | C | TRUE | TRUE | design | OTP_BUCK0_CFG_ZVS_EN_891 | SOO | 0x0
2753 | BUCK0 | 0x40b7 | html | BUCK0_HP2_CFG_15 | cfg_zvs_rel_del | 4 | 1 | 4:1 | RW | NA | TRUE | C | TRUE | TRUE | design | OTP_BUCK0_CFG_ZVS_REL_DEL_891 | SOO | 0xf
2754 | BUCK0 | 0x40b7 | html | BUCK0_HP2_CFG_15 | cfg_mir_gain | 1 | 7 | 7 | RW | NA | TRUE | C | TRUE | TRUE | design | OTP_BUCK0_CFG_MIR_GAIN_891 | SOO | 0x0
2755 | BUCK0 | 0x40b8 | html | BUCK0_HP2_CFG_16 | otp_spare0 | 8 | 0 | 7:0 | RW | NA | TRUE | C | TRUE | TRUE | design | OTP_BUCK0_OTP_SPARE0_892 | SOO | 0x0
2756 | BUCK0 | 0x40b9 | html | BUCK0_HP2_CFG_17 | otp_spare1 | 5 | 0 | 4:0 | RW | NA | TRUE | C | TRUE | TRUE | design | OTP_BUCK0_OTP_SPARE1_893 | SOO | 0x0
2757 | BUCK0 | 0x40bb | html | BUCK0_HP2_CFG_19 | bias_en_sel | 1 | 0 | 0 | RW | NA | TRUE | C | TRUE | FALSE | NA | NA | SOI | 0x0
2758 | BUCK0 | 0x40bb | html | BUCK0_HP2_CFG_19 | bias_en_ext | 1 | 1 | 1 | RW | NA | TRUE | C | TRUE | FALSE | NA | NA | SOI | 0x0
2759 | BUCK0 | 0x40bb | html | BUCK0_HP2_CFG_19 | test_en_cs | 1 | 2 | 2 | RW | NA | TRUE | C | TRUE | FALSE | NA | NA | SOI | 0x0
2760 | BUCK0 | 0x40bb | html | BUCK0_HP2_CFG_19 | test_cs_ls_en_sel | 1 | 3 | 3 | RW | NA | TRUE | C | TRUE | FALSE | NA | NA | SOI | 0x0
2761 | BUCK0 | 0x40bb | html | BUCK0_HP2_CFG_19 | test_set_zd_low | 1 | 4 | 4 | RW | NA | TRUE | C | TRUE | FALSE | NA | NA | SOI | 0x0
2762 | BUCK0 | 0x40bb | html | BUCK0_HP2_CFG_19 | test_set_nilim_low | 1 | 5 | 5 | RW | NA | TRUE | C | TRUE | FALSE | NA | NA | SOI | 0x0
2763 | BUCK0 | 0x40bb | html | BUCK0_HP2_CFG_19 | test_cs_ls_on_bypass | 1 | 6 | 6 | RW | NA | TRUE | C | TRUE | FALSE | NA | NA | SOI | 0x0
2764 | BUCK0 | 0x40bb | html | BUCK0_HP2_CFG_19 | test_en_hs_ilim | 1 | 7 | 7 | RW | NA | TRUE | C | TRUE | FALSE | NA | NA | SOI | 0x0
2765 | BUCK0 | 0x40bc | html | BUCK0_HP2_CFG_20 | hs_ilim_en_sel | 1 | 0 | 0 | RW | NA | TRUE | C | TRUE | FALSE | NA | NA | SOI | 0x0
2766 | BUCK0 | 0x40bc | html | BUCK0_HP2_CFG_20 | set_hs_ilim_low | 1 | 1 | 1 | RW | NA | TRUE | C | TRUE | FALSE | NA | NA | SOI | 0x0
2767 | BUCK0 | 0x40bc | html | BUCK0_HP2_CFG_20 | test_en_sc | 1 | 3 | 3 | RW | NA | TRUE | C | TRUE | FALSE | NA | NA | SOI | 0x0
2768 | BUCK0 | 0x40bc | html | BUCK0_HP2_CFG_20 | test_sc_en_sel | 1 | 4 | 4 | RW | NA | TRUE | C | TRUE | FALSE | NA | NA | SOI | 0x0
2769 | BUCK0 | 0x40bc | html | BUCK0_HP2_CFG_20 | test_sc_rst_sel | 1 | 5 | 5 | RW | NA | TRUE | C | TRUE | FALSE | NA | NA | SOI | 0x0
2770 | BUCK0 | 0x40bc | html | BUCK0_HP2_CFG_20 | test_en_cc | 1 | 6 | 6 | RW | NA | TRUE | C | TRUE | FALSE | NA | NA | SOI | 0x0
2771 | BUCK0 | 0x40bc | html | BUCK0_HP2_CFG_20 | test_cc_en_sel | 1 | 7 | 7 | RW | NA | TRUE | C | TRUE | FALSE | NA | NA | SOI | 0x0
2772 | BUCK0 | 0x40bd | html | BUCK0_HP2_CFG_21 | test_bypass_en | 1 | 0 | 0 | RW | NA | TRUE | C | TRUE | FALSE | NA | NA | SOI | 0x0
2773 | BUCK0 | 0x40bd | html | BUCK0_HP2_CFG_21 | test_force_LX | 1 | 1 | 1 | RW | NA | TRUE | C | TRUE | FALSE | NA | NA | SOI | 0x0
2774 | BUCK0 | 0x40bd | html | BUCK0_HP2_CFG_21 | test_force_en | 1 | 2 | 2 | RW | NA | TRUE | C | TRUE | FALSE | NA | NA | SOI | 0x0
2775 | BUCK0 | 0x40bd | html | BUCK0_HP2_CFG_21 | test_force_pwm | 1 | 3 | 3 | RW | NA | TRUE | C | TRUE | FALSE | NA | NA | SOI | 0x0
2776 | BUCK0 | 0x40bd | html | BUCK0_HP2_CFG_21 | test_bypass_sel | 2 | 4 | 5:4 | RW | NA | TRUE | C | TRUE | FALSE | NA | NA | SOI | 0x0
2777 | BUCK0 | 0x40bd | html | BUCK0_HP2_CFG_21 | cfg_pwm_pwrtile_enable | 2 | 6 | 7:6 | RW | NA | TRUE | C | TRUE | FALSE | NA | NA | SOI | 0x3
2778 | BUCK0 | 0x40be | html | BUCK0_HP2_CFG_22 | I_test_switch_en | 3 | 0 | 2:0 | RW | NA | TRUE | C | TRUE | FALSE | NA | NA | SOI | 0x0
2779 | BUCK0 | 0x40be | html | BUCK0_HP2_CFG_22 | test_dtbo_pwm | 1 | 3 | 3 | RW | NA | TRUE | C | TRUE | FALSE | NA | NA | SOI | 0x0
2780 | BUCK0 | 0x40be | html | BUCK0_HP2_CFG_22 | dtb_en | 1 | 4 | 4 | RW | NA | TRUE | C | TRUE | FALSE | NA | NA | SOI | 0x0
2781 | BUCK0 | 0x40be | html | BUCK0_HP2_CFG_22 | dtb_sel | 3 | 5 | 7:5 | RW | NA | TRUE | C | TRUE | FALSE | NA | NA | SOI | 0x0
2782 | BUCK0 | 0x40bf | html | BUCK0_HP2_CFG_23 | lx_sns_en | 1 | 0 | 0 | RW | NA | TRUE | C | TRUE | FALSE | NA | NA | SOI | 0x0
2783 | BUCK0 | 0x40c0 | html | BUCK0_HP3_CFG_0 | cfg_en_hp | 1 | 0 | 0 | RW | NA | TRUE | C | TRUE | TRUE | design | OTP_BUCK0_CFG_EN_HP_894 | SOO | 0x1
2784 | BUCK0 | 0x40c0 | html | BUCK0_HP3_CFG_0 | cfg_sc_en_220nH | 1 | 1 | 1 | RW | NA | TRUE | C | TRUE | TRUE | design | OTP_BUCK0_CFG_SC_EN_220NH_894 | SOO | 0x0
2785 | BUCK0 | 0x40c0 | html | BUCK0_HP3_CFG_0 | cfg_hs_ilim_pos_up_set | 1 | 2 | 2 | RW | NA | TRUE | C | TRUE | TRUE | design | OTP_BUCK0_CFG_HS_ILIM_POS_UP_SET_894 | SOO | 0x0
2786 | BUCK0 | 0x40c0 | html | BUCK0_HP3_CFG_0 | cfg_cc_blk_set | 2 | 3 | 4:3 | RW | NA | TRUE | C | TRUE | TRUE | design | OTP_BUCK0_CFG_CC_BLK_SET_894 | SOO | 0x0
2787 | BUCK0 | 0x40c0 | html | BUCK0_HP3_CFG_0 | cfg_width_sel | 2 | 5 | 6:5 | RW | NA | TRUE | C | TRUE | TRUE | design | OTP_BUCK0_CFG_WIDTH_SEL_894 | SOO | 0x0
2788 | BUCK0 | 0x40c0 | html | BUCK0_HP3_CFG_0 | cfg_ve_rst_en | 1 | 7 | 7 | RW | NA | TRUE | C | TRUE | TRUE | design | OTP_BUCK0_CFG_VE_RST_EN_894 | SOO | 0x0
2789 | BUCK0 | 0x40c1 | html | BUCK0_HP3_CFG_1 | cfg_ls_nilim_set | 5 | 0 | 4:0 | RW | NA | FALSE | T | TRUE | TRUE | trim | OTP_BUCK0_CFG_LS_NILIM_SET_895 | SOO | 0x14
2790 | BUCK0 | 0x40c1 | html | BUCK0_HP3_CFG_1 | cfg_ls_cs_switch_en | 1 | 5 | 5 | RW | NA | TRUE | C | TRUE | TRUE | design | OTP_BUCK0_CFG_LS_CS_SWITCH_EN_895 | SOO | 0x1
2791 | BUCK0 | 0x40c1 | html | BUCK0_HP3_CFG_1 | cfg_pwm_1shot_sel_spare | 2 | 6 | 7:6 | RW | NA | TRUE | C | TRUE | TRUE | design | OTP_BUCK0_CFG_PWM_1SHOT_SEL_SPARE_895 | SOO | 0x0
2792 | BUCK0 | 0x40c2 | html | BUCK0_HP3_CFG_2 | cfg_cs_os_trim | 4 | 0 | 3:0 | RW | NA | FALSE | T | TRUE | TRUE | trim | OTP_BUCK0_CFG_CS_OS_TRIM_896 | SOO | 0xe
2793 | BUCK0 | 0x40c2 | html | BUCK0_HP3_CFG_2 | cfg_cs_gain_trim | 4 | 4 | 7:4 | RW | NA | FALSE | T | TRUE | TRUE | trim | OTP_BUCK0_CFG_CS_GAIN_TRIM_896 | SOO | 0x0
2794 | BUCK0 | 0x40c3 | html | BUCK0_HP3_CFG_3 | cfg_ls_blk_set | 4 | 0 | 3:0 | RW | NA | TRUE | C | TRUE | TRUE | design | OTP_BUCK0_CFG_LS_BLK_SET_897 | SOO | 0x0
2795 | BUCK0 | 0x40c3 | html | BUCK0_HP3_CFG_3 | cfg_zd_trim | 4 | 4 | 7:4 | RW | NA | FALSE | T | TRUE | TRUE | trim | OTP_BUCK0_CFG_ZD_TRIM_897 | SOO | 0x0
2796 | BUCK0 | 0x40c4 | html | BUCK0_HP3_CFG_4 | iadc_os_trim | 4 | 0 | 3:0 | RW | NA | FALSE | T | TRUE | TRUE | trim | OTP_BUCK0_IADC_OS_TRIM_898 | SOO | 0x0
2797 | BUCK0 | 0x40c4 | html | BUCK0_HP3_CFG_4 | cfg_pwm_1shot_sel | 4 | 4 | 7:4 | RW | NA | TRUE | C | TRUE | TRUE | design | OTP_BUCK0_CFG_PWM_1SHOT_SEL_898 | SOO | 0x3
2798 | BUCK0 | 0x40c5 | html | BUCK0_HP3_CFG_5 | cfg_sc_offset_set | 6 | 0 | 5:0 | RW | NA | TRUE | C | TRUE | TRUE | design | OTP_BUCK0_CFG_SC_OFFSET_SET_899 | SOO | 0x30
2799 | BUCK0 | 0x40c5 | html | BUCK0_HP3_CFG_5 | cfg_sc_en_1u | 1 | 6 | 6 | RW | NA | TRUE | C | TRUE | TRUE | design | OTP_BUCK0_CFG_SC_EN_1U_899 | SOO | 0x0
2800 | BUCK0 | 0x40c6 | html | BUCK0_HP3_CFG_6 | cfg_sc_trim | 6 | 0 | 5:0 | RW | NA | FALSE | T | TRUE | TRUE | trim | OTP_BUCK0_CFG_SC_TRIM_900 | SOO | 0x18
2801 | BUCK0 | 0x40c6 | html | BUCK0_HP3_CFG_6 | cfg_denotch_sel | 2 | 6 | 7:6 | RW | NA | TRUE | C | TRUE | TRUE | design | OTP_BUCK0_CFG_DENOTCH_SEL_900 | SOO | 0x0
2802 | BUCK0 | 0x40c7 | html | BUCK0_HP3_CFG_7 | cfg_hs_ilim_pos_set | 6 | 0 | 5:0 | RW | NA | FALSE | T | TRUE | TRUE | trim | OTP_BUCK0_CFG_HS_ILIM_POS_SET_901 | SOO | 0x0
2803 | BUCK0 | 0x40c7 | html | BUCK0_HP3_CFG_7 | ilim_neg_pwm_en | 1 | 6 | 6 | RW | NA | TRUE | C | TRUE | TRUE | design | OTP_BUCK0_ILIM_NEG_PWM_EN_901 | SOO | 0x0
2804 | BUCK0 | 0x40c7 | html | BUCK0_HP3_CFG_7 | ilim_pos_pwm_en | 1 | 7 | 7 | RW | NA | TRUE | C | TRUE | TRUE | design | OTP_BUCK0_ILIM_POS_PWM_EN_901 | SOO | 0x1
2805 | BUCK0 | 0x40c8 | html | BUCK0_HP3_CFG_8 | cfg_hs_ilim_neg_set | 4 | 0 | 3:0 | RW | NA | TRUE | C | TRUE | TRUE | design | OTP_BUCK0_CFG_HS_ILIM_NEG_SET_902 | SOO | 0x0
2806 | BUCK0 | 0x40c8 | html | BUCK0_HP3_CFG_8 | cfg_hs_blk_set | 4 | 4 | 7:4 | RW | NA | TRUE | C | TRUE | TRUE | design | OTP_BUCK0_CFG_HS_BLK_SET_902 | SOO | 0x0
2807 | BUCK0 | 0x40ca | html | BUCK0_HP3_CFG_10 | cfg_ls_row_en | 8 | 0 | 7:0 | RW | NA | TRUE | C | TRUE | TRUE | design | OTP_BUCK0_CFG_LS_ROW_EN_903 | SOO | 0xff
2808 | BUCK0 | 0x40cb | html | BUCK0_HP3_CFG_11 | cfg_hs_row_en | 8 | 0 | 7:0 | RW | NA | TRUE | C | TRUE | TRUE | design | OTP_BUCK0_CFG_HS_ROW_EN_904 | SOO | 0xff
2809 | BUCK0 | 0x40cc | html | BUCK0_HP3_CFG_12 | cfg_hs_predrv_pun_str | 4 | 0 | 3:0 | RW | NA | TRUE | C | TRUE | TRUE | design | OTP_BUCK0_CFG_HS_PREDRV_PUN_STR_905 | SOO | 0xf
2810 | BUCK0 | 0x40cc | html | BUCK0_HP3_CFG_12 | cfg_csa_cap_set | 4 | 4 | 7:4 | RW | NA | TRUE | C | TRUE | TRUE | design | OTP_BUCK0_CFG_CSA_CAP_SET_905 | SOO | 0x4
2811 | BUCK0 | 0x40ce | html | BUCK0_HP3_CFG_14 | cfg_dtc_lx_rise_sel | 2 | 0 | 1:0 | RW | NA | TRUE | C | TRUE | TRUE | design | OTP_BUCK0_CFG_DTC_LX_RISE_SEL_906 | SOO | 0x3
2812 | BUCK0 | 0x40ce | html | BUCK0_HP3_CFG_14 | cfg_dtc_lx_fall_sel | 2 | 6 | 7:6 | RW | NA | TRUE | C | TRUE | TRUE | design | OTP_BUCK0_CFG_DTC_LX_FALL_SEL_906 | SOO | 0x3
2813 | BUCK0 | 0x40cf | html | BUCK0_HP3_CFG_15 | cfg_zvs_en | 1 | 0 | 0 | RW | NA | TRUE | C | TRUE | TRUE | design | OTP_BUCK0_CFG_ZVS_EN_907 | SOO | 0x0
2814 | BUCK0 | 0x40cf | html | BUCK0_HP3_CFG_15 | cfg_zvs_rel_del | 4 | 1 | 4:1 | RW | NA | TRUE | C | TRUE | TRUE | design | OTP_BUCK0_CFG_ZVS_REL_DEL_907 | SOO | 0xf
2815 | BUCK0 | 0x40cf | html | BUCK0_HP3_CFG_15 | cfg_mir_gain | 1 | 7 | 7 | RW | NA | TRUE | C | TRUE | TRUE | design | OTP_BUCK0_CFG_MIR_GAIN_907 | SOO | 0x0
2816 | BUCK0 | 0x40d0 | html | BUCK0_HP3_CFG_16 | otp_spare0 | 8 | 0 | 7:0 | RW | NA | TRUE | C | TRUE | TRUE | design | OTP_BUCK0_OTP_SPARE0_908 | SOO | 0x0
2817 | BUCK0 | 0x40d1 | html | BUCK0_HP3_CFG_17 | otp_spare1 | 5 | 0 | 4:0 | RW | NA | TRUE | C | TRUE | TRUE | design | OTP_BUCK0_OTP_SPARE1_909 | SOO | 0x0
2818 | BUCK0 | 0x40d3 | html | BUCK0_HP3_CFG_19 | bias_en_sel | 1 | 0 | 0 | RW | NA | TRUE | C | TRUE | FALSE | NA | NA | SOI | 0x0
2819 | BUCK0 | 0x40d3 | html | BUCK0_HP3_CFG_19 | bias_en_ext | 1 | 1 | 1 | RW | NA | TRUE | C | TRUE | FALSE | NA | NA | SOI | 0x0
2820 | BUCK0 | 0x40d3 | html | BUCK0_HP3_CFG_19 | test_en_cs | 1 | 2 | 2 | RW | NA | TRUE | C | TRUE | FALSE | NA | NA | SOI | 0x0
2821 | BUCK0 | 0x40d3 | html | BUCK0_HP3_CFG_19 | test_cs_ls_en_sel | 1 | 3 | 3 | RW | NA | TRUE | C | TRUE | FALSE | NA | NA | SOI | 0x0
2822 | BUCK0 | 0x40d3 | html | BUCK0_HP3_CFG_19 | test_set_zd_low | 1 | 4 | 4 | RW | NA | TRUE | C | TRUE | FALSE | NA | NA | SOI | 0x0
2823 | BUCK0 | 0x40d3 | html | BUCK0_HP3_CFG_19 | test_set_nilim_low | 1 | 5 | 5 | RW | NA | TRUE | C | TRUE | FALSE | NA | NA | SOI | 0x0
2824 | BUCK0 | 0x40d3 | html | BUCK0_HP3_CFG_19 | test_cs_ls_on_bypass | 1 | 6 | 6 | RW | NA | TRUE | C | TRUE | FALSE | NA | NA | SOI | 0x0
2825 | BUCK0 | 0x40d3 | html | BUCK0_HP3_CFG_19 | test_en_hs_ilim | 1 | 7 | 7 | RW | NA | TRUE | C | TRUE | FALSE | NA | NA | SOI | 0x0
2826 | BUCK0 | 0x40d4 | html | BUCK0_HP3_CFG_20 | hs_ilim_en_sel | 1 | 0 | 0 | RW | NA | TRUE | C | TRUE | FALSE | NA | NA | SOI | 0x0
2827 | BUCK0 | 0x40d4 | html | BUCK0_HP3_CFG_20 | set_hs_ilim_low | 1 | 1 | 1 | RW | NA | TRUE | C | TRUE | FALSE | NA | NA | SOI | 0x0
2828 | BUCK0 | 0x40d4 | html | BUCK0_HP3_CFG_20 | test_en_sc | 1 | 3 | 3 | RW | NA | TRUE | C | TRUE | FALSE | NA | NA | SOI | 0x0
2829 | BUCK0 | 0x40d4 | html | BUCK0_HP3_CFG_20 | test_sc_en_sel | 1 | 4 | 4 | RW | NA | TRUE | C | TRUE | FALSE | NA | NA | SOI | 0x0
2830 | BUCK0 | 0x40d4 | html | BUCK0_HP3_CFG_20 | test_sc_rst_sel | 1 | 5 | 5 | RW | NA | TRUE | C | TRUE | FALSE | NA | NA | SOI | 0x0
2831 | BUCK0 | 0x40d4 | html | BUCK0_HP3_CFG_20 | test_en_cc | 1 | 6 | 6 | RW | NA | TRUE | C | TRUE | FALSE | NA | NA | SOI | 0x0
2832 | BUCK0 | 0x40d4 | html | BUCK0_HP3_CFG_20 | test_cc_en_sel | 1 | 7 | 7 | RW | NA | TRUE | C | TRUE | FALSE | NA | NA | SOI | 0x0
2833 | BUCK0 | 0x40d5 | html | BUCK0_HP3_CFG_21 | test_bypass_en | 1 | 0 | 0 | RW | NA | TRUE | C | TRUE | FALSE | NA | NA | SOI | 0x0
2834 | BUCK0 | 0x40d5 | html | BUCK0_HP3_CFG_21 | test_force_LX | 1 | 1 | 1 | RW | NA | TRUE | C | TRUE | FALSE | NA | NA | SOI | 0x0
2835 | BUCK0 | 0x40d5 | html | BUCK0_HP3_CFG_21 | test_force_en | 1 | 2 | 2 | RW | NA | TRUE | C | TRUE | FALSE | NA | NA | SOI | 0x0
2836 | BUCK0 | 0x40d5 | html | BUCK0_HP3_CFG_21 | test_force_pwm | 1 | 3 | 3 | RW | NA | TRUE | C | TRUE | FALSE | NA | NA | SOI | 0x0
2837 | BUCK0 | 0x40d5 | html | BUCK0_HP3_CFG_21 | test_bypass_sel | 2 | 4 | 5:4 | RW | NA | TRUE | C | TRUE | FALSE | NA | NA | SOI | 0x0
2838 | BUCK0 | 0x40d5 | html | BUCK0_HP3_CFG_21 | cfg_pwm_pwrtile_enable | 2 | 6 | 7:6 | RW | NA | TRUE | C | TRUE | FALSE | NA | NA | SOI | 0x3
2839 | BUCK0 | 0x40d6 | html | BUCK0_HP3_CFG_22 | I_test_switch_en | 3 | 0 | 2:0 | RW | NA | TRUE | C | TRUE | FALSE | NA | NA | SOI | 0x0
2840 | BUCK0 | 0x40d6 | html | BUCK0_HP3_CFG_22 | test_dtbo_pwm | 1 | 3 | 3 | RW | NA | TRUE | C | TRUE | FALSE | NA | NA | SOI | 0x0
2841 | BUCK0 | 0x40d6 | html | BUCK0_HP3_CFG_22 | dtb_en | 1 | 4 | 4 | RW | NA | TRUE | C | TRUE | FALSE | NA | NA | SOI | 0x0
2842 | BUCK0 | 0x40d6 | html | BUCK0_HP3_CFG_22 | dtb_sel | 3 | 5 | 7:5 | RW | NA | TRUE | C | TRUE | FALSE | NA | NA | SOI | 0x0
2843 | BUCK0 | 0x40d7 | html | BUCK0_HP3_CFG_23 | lx_sns_en | 1 | 0 | 0 | RW | NA | TRUE | C | TRUE | FALSE | NA | NA | SOI | 0x0
2844 | BUCK0 | 0x40d8 | html | BUCK0_HP4_CFG_0 | cfg_en_hp | 1 | 0 | 0 | RW | NA | TRUE | C | TRUE | TRUE | design | OTP_BUCK0_CFG_EN_HP_910 | SOO | 0x1
2845 | BUCK0 | 0x40d8 | html | BUCK0_HP4_CFG_0 | cfg_sc_en_220nH | 1 | 1 | 1 | RW | NA | TRUE | C | TRUE | TRUE | design | OTP_BUCK0_CFG_SC_EN_220NH_910 | SOO | 0x0
2846 | BUCK0 | 0x40d8 | html | BUCK0_HP4_CFG_0 | cfg_hs_ilim_pos_up_set | 1 | 2 | 2 | RW | NA | TRUE | C | TRUE | TRUE | design | OTP_BUCK0_CFG_HS_ILIM_POS_UP_SET_910 | SOO | 0x0
2847 | BUCK0 | 0x40d8 | html | BUCK0_HP4_CFG_0 | cfg_cc_blk_set | 2 | 3 | 4:3 | RW | NA | TRUE | C | TRUE | TRUE | design | OTP_BUCK0_CFG_CC_BLK_SET_910 | SOO | 0x0
2848 | BUCK0 | 0x40d8 | html | BUCK0_HP4_CFG_0 | cfg_width_sel | 2 | 5 | 6:5 | RW | NA | TRUE | C | TRUE | TRUE | design | OTP_BUCK0_CFG_WIDTH_SEL_910 | SOO | 0x0
2849 | BUCK0 | 0x40d8 | html | BUCK0_HP4_CFG_0 | cfg_ve_rst_en | 1 | 7 | 7 | RW | NA | TRUE | C | TRUE | TRUE | design | OTP_BUCK0_CFG_VE_RST_EN_910 | SOO | 0x0
2850 | BUCK0 | 0x40d9 | html | BUCK0_HP4_CFG_1 | cfg_ls_nilim_set | 5 | 0 | 4:0 | RW | NA | FALSE | T | TRUE | TRUE | trim | OTP_BUCK0_CFG_LS_NILIM_SET_911 | SOO | 0x14
2851 | BUCK0 | 0x40d9 | html | BUCK0_HP4_CFG_1 | cfg_ls_cs_switch_en | 1 | 5 | 5 | RW | NA | TRUE | C | TRUE | TRUE | design | OTP_BUCK0_CFG_LS_CS_SWITCH_EN_911 | SOO | 0x1
2852 | BUCK0 | 0x40d9 | html | BUCK0_HP4_CFG_1 | cfg_pwm_1shot_sel_spare | 2 | 6 | 7:6 | RW | NA | TRUE | C | TRUE | TRUE | design | OTP_BUCK0_CFG_PWM_1SHOT_SEL_SPARE_911 | SOO | 0x0
2853 | BUCK0 | 0x40da | html | BUCK0_HP4_CFG_2 | cfg_cs_os_trim | 4 | 0 | 3:0 | RW | NA | FALSE | T | TRUE | TRUE | trim | OTP_BUCK0_CFG_CS_OS_TRIM_912 | SOO | 0xe
2854 | BUCK0 | 0x40da | html | BUCK0_HP4_CFG_2 | cfg_cs_gain_trim | 4 | 4 | 7:4 | RW | NA | FALSE | T | TRUE | TRUE | trim | OTP_BUCK0_CFG_CS_GAIN_TRIM_912 | SOO | 0x0
2855 | BUCK0 | 0x40db | html | BUCK0_HP4_CFG_3 | cfg_ls_blk_set | 4 | 0 | 3:0 | RW | NA | TRUE | C | TRUE | TRUE | design | OTP_BUCK0_CFG_LS_BLK_SET_913 | SOO | 0x0
2856 | BUCK0 | 0x40db | html | BUCK0_HP4_CFG_3 | cfg_zd_trim | 4 | 4 | 7:4 | RW | NA | FALSE | T | TRUE | TRUE | trim | OTP_BUCK0_CFG_ZD_TRIM_913 | SOO | 0x0
2857 | BUCK0 | 0x40dc | html | BUCK0_HP4_CFG_4 | iadc_os_trim | 4 | 0 | 3:0 | RW | NA | FALSE | T | TRUE | TRUE | trim | OTP_BUCK0_IADC_OS_TRIM_914 | SOO | 0x0
2858 | BUCK0 | 0x40dc | html | BUCK0_HP4_CFG_4 | cfg_pwm_1shot_sel | 4 | 4 | 7:4 | RW | NA | TRUE | C | TRUE | TRUE | design | OTP_BUCK0_CFG_PWM_1SHOT_SEL_914 | SOO | 0x3
2859 | BUCK0 | 0x40dd | html | BUCK0_HP4_CFG_5 | cfg_sc_offset_set | 6 | 0 | 5:0 | RW | NA | TRUE | C | TRUE | TRUE | design | OTP_BUCK0_CFG_SC_OFFSET_SET_915 | SOO | 0x30
2860 | BUCK0 | 0x40dd | html | BUCK0_HP4_CFG_5 | cfg_sc_en_1u | 1 | 6 | 6 | RW | NA | TRUE | C | TRUE | TRUE | design | OTP_BUCK0_CFG_SC_EN_1U_915 | SOO | 0x0
2861 | BUCK0 | 0x40de | html | BUCK0_HP4_CFG_6 | cfg_sc_trim | 6 | 0 | 5:0 | RW | NA | FALSE | T | TRUE | TRUE | trim | OTP_BUCK0_CFG_SC_TRIM_916 | SOO | 0x18
2862 | BUCK0 | 0x40de | html | BUCK0_HP4_CFG_6 | cfg_denotch_sel | 2 | 6 | 7:6 | RW | NA | TRUE | C | TRUE | TRUE | design | OTP_BUCK0_CFG_DENOTCH_SEL_916 | SOO | 0x0
2863 | BUCK0 | 0x40df | html | BUCK0_HP4_CFG_7 | cfg_hs_ilim_pos_set | 6 | 0 | 5:0 | RW | NA | FALSE | T | TRUE | TRUE | trim | OTP_BUCK0_CFG_HS_ILIM_POS_SET_917 | SOO | 0x0
2864 | BUCK0 | 0x40df | html | BUCK0_HP4_CFG_7 | ilim_neg_pwm_en | 1 | 6 | 6 | RW | NA | TRUE | C | TRUE | TRUE | design | OTP_BUCK0_ILIM_NEG_PWM_EN_917 | SOO | 0x0
2865 | BUCK0 | 0x40df | html | BUCK0_HP4_CFG_7 | ilim_pos_pwm_en | 1 | 7 | 7 | RW | NA | TRUE | C | TRUE | TRUE | design | OTP_BUCK0_ILIM_POS_PWM_EN_917 | SOO | 0x1
2866 | BUCK0 | 0x40e0 | html | BUCK0_HP4_CFG_8 | cfg_hs_ilim_neg_set | 4 | 0 | 3:0 | RW | NA | TRUE | C | TRUE | TRUE | design | OTP_BUCK0_CFG_HS_ILIM_NEG_SET_918 | SOO | 0x0
2867 | BUCK0 | 0x40e0 | html | BUCK0_HP4_CFG_8 | cfg_hs_blk_set | 4 | 4 | 7:4 | RW | NA | TRUE | C | TRUE | TRUE | design | OTP_BUCK0_CFG_HS_BLK_SET_918 | SOO | 0x0
2868 | BUCK0 | 0x40e2 | html | BUCK0_HP4_CFG_10 | cfg_ls_row_en | 8 | 0 | 7:0 | RW | NA | TRUE | C | TRUE | TRUE | design | OTP_BUCK0_CFG_LS_ROW_EN_919 | SOO | 0xff
2869 | BUCK0 | 0x40e3 | html | BUCK0_HP4_CFG_11 | cfg_hs_row_en | 8 | 0 | 7:0 | RW | NA | TRUE | C | TRUE | TRUE | design | OTP_BUCK0_CFG_HS_ROW_EN_920 | SOO | 0xff
2870 | BUCK0 | 0x40e4 | html | BUCK0_HP4_CFG_12 | cfg_hs_predrv_pun_str | 4 | 0 | 3:0 | RW | NA | TRUE | C | TRUE | TRUE | design | OTP_BUCK0_CFG_HS_PREDRV_PUN_STR_921 | SOO | 0xf
2871 | BUCK0 | 0x40e4 | html | BUCK0_HP4_CFG_12 | cfg_csa_cap_set | 4 | 4 | 7:4 | RW | NA | TRUE | C | TRUE | TRUE | design | OTP_BUCK0_CFG_CSA_CAP_SET_921 | SOO | 0x4
2872 | BUCK0 | 0x40e6 | html | BUCK0_HP4_CFG_14 | cfg_dtc_lx_rise_sel | 2 | 0 | 1:0 | RW | NA | TRUE | C | TRUE | TRUE | design | OTP_BUCK0_CFG_DTC_LX_RISE_SEL_922 | SOO | 0x3
2873 | BUCK0 | 0x40e6 | html | BUCK0_HP4_CFG_14 | cfg_dtc_lx_fall_sel | 2 | 6 | 7:6 | RW | NA | TRUE | C | TRUE | TRUE | design | OTP_BUCK0_CFG_DTC_LX_FALL_SEL_922 | SOO | 0x3
2874 | BUCK0 | 0x40e7 | html | BUCK0_HP4_CFG_15 | cfg_zvs_en | 1 | 0 | 0 | RW | NA | TRUE | C | TRUE | TRUE | design | OTP_BUCK0_CFG_ZVS_EN_923 | SOO | 0x0
2875 | BUCK0 | 0x40e7 | html | BUCK0_HP4_CFG_15 | cfg_zvs_rel_del | 4 | 1 | 4:1 | RW | NA | TRUE | C | TRUE | TRUE | design | OTP_BUCK0_CFG_ZVS_REL_DEL_923 | SOO | 0xf
2876 | BUCK0 | 0x40e7 | html | BUCK0_HP4_CFG_15 | cfg_mir_gain | 1 | 7 | 7 | RW | NA | TRUE | C | TRUE | TRUE | design | OTP_BUCK0_CFG_MIR_GAIN_923 | SOO | 0x0
2877 | BUCK0 | 0x40e8 | html | BUCK0_HP4_CFG_16 | otp_spare0 | 8 | 0 | 7:0 | RW | NA | TRUE | C | TRUE | TRUE | design | OTP_BUCK0_OTP_SPARE0_924 | SOO | 0x0
2878 | BUCK0 | 0x40e9 | html | BUCK0_HP4_CFG_17 | otp_spare1 | 5 | 0 | 4:0 | RW | NA | TRUE | C | TRUE | TRUE | design | OTP_BUCK0_OTP_SPARE1_925 | SOO | 0x0
2879 | BUCK0 | 0x40eb | html | BUCK0_HP4_CFG_19 | bias_en_sel | 1 | 0 | 0 | RW | NA | TRUE | C | TRUE | FALSE | NA | NA | SOI | 0x0
2880 | BUCK0 | 0x40eb | html | BUCK0_HP4_CFG_19 | bias_en_ext | 1 | 1 | 1 | RW | NA | TRUE | C | TRUE | FALSE | NA | NA | SOI | 0x0
2881 | BUCK0 | 0x40eb | html | BUCK0_HP4_CFG_19 | test_en_cs | 1 | 2 | 2 | RW | NA | TRUE | C | TRUE | FALSE | NA | NA | SOI | 0x0
2882 | BUCK0 | 0x40eb | html | BUCK0_HP4_CFG_19 | test_cs_ls_en_sel | 1 | 3 | 3 | RW | NA | TRUE | C | TRUE | FALSE | NA | NA | SOI | 0x0
2883 | BUCK0 | 0x40eb | html | BUCK0_HP4_CFG_19 | test_set_zd_low | 1 | 4 | 4 | RW | NA | TRUE | C | TRUE | FALSE | NA | NA | SOI | 0x0
2884 | BUCK0 | 0x40eb | html | BUCK0_HP4_CFG_19 | test_set_nilim_low | 1 | 5 | 5 | RW | NA | TRUE | C | TRUE | FALSE | NA | NA | SOI | 0x0
2885 | BUCK0 | 0x40eb | html | BUCK0_HP4_CFG_19 | test_cs_ls_on_bypass | 1 | 6 | 6 | RW | NA | TRUE | C | TRUE | FALSE | NA | NA | SOI | 0x0
2886 | BUCK0 | 0x40eb | html | BUCK0_HP4_CFG_19 | test_en_hs_ilim | 1 | 7 | 7 | RW | NA | TRUE | C | TRUE | FALSE | NA | NA | SOI | 0x0
2887 | BUCK0 | 0x40ec | html | BUCK0_HP4_CFG_20 | hs_ilim_en_sel | 1 | 0 | 0 | RW | NA | TRUE | C | TRUE | FALSE | NA | NA | SOI | 0x0
2888 | BUCK0 | 0x40ec | html | BUCK0_HP4_CFG_20 | set_hs_ilim_low | 1 | 1 | 1 | RW | NA | TRUE | C | TRUE | FALSE | NA | NA | SOI | 0x0
2889 | BUCK0 | 0x40ec | html | BUCK0_HP4_CFG_20 | test_en_sc | 1 | 3 | 3 | RW | NA | TRUE | C | TRUE | FALSE | NA | NA | SOI | 0x0
2890 | BUCK0 | 0x40ec | html | BUCK0_HP4_CFG_20 | test_sc_en_sel | 1 | 4 | 4 | RW | NA | TRUE | C | TRUE | FALSE | NA | NA | SOI | 0x0
2891 | BUCK0 | 0x40ec | html | BUCK0_HP4_CFG_20 | test_sc_rst_sel | 1 | 5 | 5 | RW | NA | TRUE | C | TRUE | FALSE | NA | NA | SOI | 0x0
2892 | BUCK0 | 0x40ec | html | BUCK0_HP4_CFG_20 | test_en_cc | 1 | 6 | 6 | RW | NA | TRUE | C | TRUE | FALSE | NA | NA | SOI | 0x0
2893 | BUCK0 | 0x40ec | html | BUCK0_HP4_CFG_20 | test_cc_en_sel | 1 | 7 | 7 | RW | NA | TRUE | C | TRUE | FALSE | NA | NA | SOI | 0x0
2894 | BUCK0 | 0x40ed | html | BUCK0_HP4_CFG_21 | test_bypass_en | 1 | 0 | 0 | RW | NA | TRUE | C | TRUE | FALSE | NA | NA | SOI | 0x0
2895 | BUCK0 | 0x40ed | html | BUCK0_HP4_CFG_21 | test_force_LX | 1 | 1 | 1 | RW | NA | TRUE | C | TRUE | FALSE | NA | NA | SOI | 0x0
2896 | BUCK0 | 0x40ed | html | BUCK0_HP4_CFG_21 | test_force_en | 1 | 2 | 2 | RW | NA | TRUE | C | TRUE | FALSE | NA | NA | SOI | 0x0
2897 | BUCK0 | 0x40ed | html | BUCK0_HP4_CFG_21 | test_force_pwm | 1 | 3 | 3 | RW | NA | TRUE | C | TRUE | FALSE | NA | NA | SOI | 0x0
2898 | BUCK0 | 0x40ed | html | BUCK0_HP4_CFG_21 | test_bypass_sel | 2 | 4 | 5:4 | RW | NA | TRUE | C | TRUE | FALSE | NA | NA | SOI | 0x0
2899 | BUCK0 | 0x40ed | html | BUCK0_HP4_CFG_21 | cfg_pwm_pwrtile_enable | 2 | 6 | 7:6 | RW | NA | TRUE | C | TRUE | FALSE | NA | NA | SOI | 0x3
2900 | BUCK0 | 0x40ee | html | BUCK0_HP4_CFG_22 | I_test_switch_en | 3 | 0 | 2:0 | RW | NA | TRUE | C | TRUE | FALSE | NA | NA | SOI | 0x0
2901 | BUCK0 | 0x40ee | html | BUCK0_HP4_CFG_22 | test_dtbo_pwm | 1 | 3 | 3 | RW | NA | TRUE | C | TRUE | FALSE | NA | NA | SOI | 0x0
2902 | BUCK0 | 0x40ee | html | BUCK0_HP4_CFG_22 | dtb_en | 1 | 4 | 4 | RW | NA | TRUE | C | TRUE | FALSE | NA | NA | SOI | 0x0
2903 | BUCK0 | 0x40ee | html | BUCK0_HP4_CFG_22 | dtb_sel | 3 | 5 | 7:5 | RW | NA | TRUE | C | TRUE | FALSE | NA | NA | SOI | 0x0
2904 | BUCK0 | 0x40ef | html | BUCK0_HP4_CFG_23 | lx_sns_en | 1 | 0 | 0 | RW | NA | TRUE | C | TRUE | FALSE | NA | NA | SOI | 0x0
2905 | BUCK0 | 0x40fc | html | BUCK0_STATUS_EVENTS_REG_0 | STATUS_REG_0 | 8 | 0 | 7:0 | RO | NA | TRUE | C | FALSE | FALSE | NA | NA | TBD | 0x0
2906 | BUCK0 | 0x40fd | html | BUCK0_STATUS_EVENTS_REG_1 | STATUS_REG_1 | 8 | 0 | 7:0 | RO | NA | TRUE | C | FALSE | FALSE | NA | NA | TBD | 0x0
2907 | BUCK1 | 0x4100 | html | BUCK1_DIG_DVC_1 | pwrup | 1 | 0 | 0 | RO | NA | TRUE | C | FALSE | FALSE | NA | NA | TBD | 0x0
2908 | BUCK1 | 0x4100 | html | BUCK1_DIG_DVC_1 | dvc_cmd | 1 | 2 | 2 | RO | NA | TRUE | C | FALSE | FALSE | NA | NA | TBD | 0x0
2909 | BUCK1 | 0x4100 | html | BUCK1_DIG_DVC_1 | fast_startup | 1 | 3 | 3 | RO | NA | TRUE | C | FALSE | FALSE | NA | NA | TBD | 0x0
2910 | BUCK1 | 0x4100 | html | BUCK1_DIG_DVC_1 | cfg_dvc_sr | 4 | 4 | 7:4 | RO | NA | TRUE | TBD | FALSE | FALSE | NA | NA | TBD | 0x0
2911 | BUCK1 | 0x4101 | html | BUCK1_DIG_DVC_2 | vsel_target | 8 | 0 | 7:0 | RO | NA | TRUE | C | FALSE | FALSE | NA | NA | TBD | 0x0
2912 | BUCK1 | 0x4102 | html | BUCK1_DIG_CNTRL_0 | deep_sleep_OFF | 2 | 0 | 1:0 | RW | NA | TRUE | C | TRUE | TRUE | design | OTP_BUCK1_DEEP_SLEEP_OFF_926 | SOO | 0x3
2913 | BUCK1 | 0x4102 | html | BUCK1_DIG_CNTRL_0 | deep_sleep_S2R | 2 | 2 | 3:2 | RW | NA | TRUE | C | TRUE | TRUE | design | OTP_BUCK1_DEEP_SLEEP_S2R_926 | SOO | 0x3
2914 | BUCK1 | 0x4102 | html | BUCK1_DIG_CNTRL_0 | deep_sleep_DDR | 2 | 4 | 5:4 | RW | NA | TRUE | C | TRUE | TRUE | design | OTP_BUCK1_DEEP_SLEEP_DDR_926 | SOO | 0x3
2915 | BUCK1 | 0x4102 | html | BUCK1_DIG_CNTRL_0 | deep_sleep_ACT | 2 | 6 | 7:6 | RW | NA | TRUE | C | TRUE | TRUE | design | OTP_BUCK1_DEEP_SLEEP_ACT_926 | SOO | 0x1
2916 | BUCK1 | 0x4103 | html | BUCK1_DIG_CNTRL_1 | cfg_ph_clk_mode | 1 | 0 | 0 | RW | NA | TRUE | C | TRUE | TRUE | design | OTP_BUCK1_CFG_PH_CLK_MODE_927 | SOO | 0x0
2917 | BUCK1 | 0x4103 | html | BUCK1_DIG_CNTRL_1 | cfg_safeguard_turn_off | 1 | 1 | 1 | RW | NA | TRUE | C | TRUE | TRUE | design | OTP_BUCK1_CFG_SAFEGUARD_TURN_OFF_927 | SOO | 0x1
2918 | BUCK1 | 0x4103 | html | BUCK1_DIG_CNTRL_1 | cfg_en_filter | 1 | 2 | 2 | RW | NA | TRUE | C | TRUE | TRUE | design | OTP_BUCK1_CFG_EN_FILTER_927 | SOO | 0x0
2919 | BUCK1 | 0x4103 | html | BUCK1_DIG_CNTRL_1 | cfg_force_clk_gate | 3 | 3 | 5:3 | RW | NA | TRUE | C | TRUE | TRUE | design | OTP_BUCK1_CFG_FORCE_CLK_GATE_927 | SOO | 0x0
2920 | BUCK1 | 0x4103 | html | BUCK1_DIG_CNTRL_1 | cfg_ov_discharge_mode | 2 | 6 | 7:6 | RW | NA | TRUE | C | TRUE | TRUE | design | OTP_BUCK1_CFG_OV_DISCHARGE_MODE_927 | SOO | 0x0
2921 | BUCK1 | 0x4104 | html | BUCK1_DIG_CNTRL_2 | cfg_pulldn_dis | 4 | 0 | 3:0 | RW | NA | TRUE | TBD | TRUE | TRUE | system | OTP_BUCK1_CFG_PULLDN_DIS_928 | SOO | 0x0
2922 | BUCK1 | 0x4104 | html | BUCK1_DIG_CNTRL_2 | cfg_blank_ov_evt_dis | 1 | 4 | 4 | RW | NA | TRUE | C | TRUE | TRUE | design | OTP_BUCK1_CFG_BLANK_OV_EVT_DIS_928 | SOO | 0x0
2923 | BUCK1 | 0x4104 | html | BUCK1_DIG_CNTRL_2 | cfg_blank_uv_evt_dis | 1 | 5 | 5 | RW | NA | TRUE | C | TRUE | TRUE | design | OTP_BUCK1_CFG_BLANK_UV_EVT_DIS_928 | SOO | 0x0
2924 | BUCK1 | 0x4104 | html | BUCK1_DIG_CNTRL_2 | cfg_blank_evt_dly | 1 | 6 | 6 | RW | NA | TRUE | C | TRUE | TRUE | design | OTP_BUCK1_CFG_BLANK_EVT_DLY_928 | SOO | 0x0
2925 | BUCK1 | 0x4104 | html | BUCK1_DIG_CNTRL_2 | cfg_throttle_comp_on | 1 | 7 | 7 | RW | NA | TRUE | C | TRUE | TRUE | design | OTP_BUCK1_CFG_THROTTLE_COMP_ON_928 | SOO | 0x0
2926 | BUCK1 | 0x4105 | html | BUCK1_DIG_DVC_CNTRL_0 | cfg_dvc_wait_time | 3 | 0 | 2:0 | RW | NA | TRUE | C | TRUE | TRUE | design | OTP_BUCK1_CFG_DVC_WAIT_TIME_929 | SOO | 0x4
2927 | BUCK1 | 0x4105 | html | BUCK1_DIG_DVC_CNTRL_0 | cfg_use_servocomp_for_ov | 1 | 3 | 3 | RW | NA | TRUE | TBD | TRUE | TRUE | system | OTP_BUCK1_CFG_USE_SERVOCOMP_FOR_OV_929 | SOO | 0x0
2928 | BUCK1 | 0x4105 | html | BUCK1_DIG_DVC_CNTRL_0 | cfg_dvc_done_condition | 2 | 4 | 5:4 | RW | NA | TRUE | C | TRUE | TRUE | design | OTP_BUCK1_CFG_DVC_DONE_CONDITION_929 | SOO | 0x0
2929 | BUCK1 | 0x4105 | html | BUCK1_DIG_DVC_CNTRL_0 | cfg_dyn_PWM5 | 2 | 6 | 7:6 | RW | NA | TRUE | C | TRUE | TRUE | design | OTP_BUCK1_CFG_DYN_PWM5_929 | SOO | 0x0
2930 | BUCK1 | 0x4106 | html | BUCK1_DIG_DVC_CNTRL_1 | cfg_open_dvc_up | 2 | 0 | 1:0 | RW | NA | TRUE | TBD | TRUE | TRUE | system | OTP_BUCK1_CFG_OPEN_DVC_UP_930 | SOO | 0x1
2931 | BUCK1 | 0x4106 | html | BUCK1_DIG_DVC_CNTRL_1 | cfg_dvc_done_dly | 2 | 2 | 3:2 | RW | NA | TRUE | C | TRUE | TRUE | design | OTP_BUCK1_CFG_DVC_DONE_DLY_930 | SOO | 0x0
2932 | BUCK1 | 0x4106 | html | BUCK1_DIG_DVC_CNTRL_1 | cfg_slewdis | 4 | 4 | 7:4 | RW | NA | TRUE | TBD | TRUE | TRUE | system | OTP_BUCK1_CFG_SLEWDIS_930 | SOO | 0x0
2933 | BUCK1 | 0x4107 | html | BUCK1_DIG_DVC_CNTRL_2 | cfg_no_discharge_single_dvc | 2 | 0 | 1:0 | RW | NA | TRUE | TBD | TRUE | TRUE | system | OTP_BUCK1_CFG_NO_DISCHARGE_SINGLE_DVC_931 | SOO | 0x0
2934 | BUCK1 | 0x4107 | html | BUCK1_DIG_DVC_CNTRL_2 | cfg_no_discharge_group_dvc | 2 | 2 | 3:2 | RW | NA | TRUE | TBD | TRUE | TRUE | system | OTP_BUCK1_CFG_NO_DISCHARGE_GROUP_DVC_931 | SOO | 0x0
2935 | BUCK1 | 0x4107 | html | BUCK1_DIG_DVC_CNTRL_2 | cfg_dis_dvc_dn_ph_shed | 1 | 4 | 4 | RW | NA | TRUE | C | TRUE | TRUE | design | OTP_BUCK1_CFG_DIS_DVC_DN_PH_SHED_931 | SOO | 0x0
2936 | BUCK1 | 0x4107 | html | BUCK1_DIG_DVC_CNTRL_2 | cfg_dis_dvc_up_ph_shed | 1 | 5 | 5 | RW | NA | TRUE | C | TRUE | TRUE | design | OTP_BUCK1_CFG_DIS_DVC_UP_PH_SHED_931 | SOO | 0x0
2937 | BUCK1 | 0x4107 | html | BUCK1_DIG_DVC_CNTRL_2 | cfg_pfm_dvcdn_ov_mode | 1 | 6 | 6 | RW | NA | TRUE | C | TRUE | TRUE | design | OTP_BUCK1_CFG_PFM_DVCDN_OV_MODE_931 | SOO | 0x0
2938 | BUCK1 | 0x4107 | html | BUCK1_DIG_DVC_CNTRL_2 | cfg_no_shed_pfm_dvc_fix | 1 | 7 | 7 | RW | NA | TRUE | TBD | TRUE | TRUE | system | OTP_BUCK1_CFG_NO_SHED_PFM_DVC_FIX_931 | SOO | 0x0
2939 | BUCK1 | 0x4108 | html | BUCK1_DIG_DVC_CNTRL_3 | cfg_dvc_fast_startup_sr_up | 4 | 0 | 3:0 | RW | NA | TRUE | C | TRUE | TRUE | design | OTP_BUCK1_CFG_DVC_FAST_STARTUP_SR_UP_932 | SOO | 0x0
2940 | BUCK1 | 0x4108 | html | BUCK1_DIG_DVC_CNTRL_3 | cfg_dvc_fast_startup_sr_dn | 4 | 4 | 7:4 | RW | NA | TRUE | C | TRUE | TRUE | design | OTP_BUCK1_CFG_DVC_FAST_STARTUP_SR_DN_932 | SOO | 0x0
2941 | BUCK1 | 0x4109 | html | BUCK1_DIG_STARTUP_CNTRL_0 | cfg_startup_iref_timer | 5 | 0 | 4:0 | RW | NA | TRUE | C | TRUE | TRUE | design | OTP_BUCK1_CFG_STARTUP_IREF_TIMER_933 | SOO | 0xf
2942 | BUCK1 | 0x4109 | html | BUCK1_DIG_STARTUP_CNTRL_0 | cfg_fast_startup_mode | 2 | 5 | 6:5 | RW | NA | TRUE | C | TRUE | TRUE | design | OTP_BUCK1_CFG_FAST_STARTUP_MODE_933 | SOO | 0x1
2943 | BUCK1 | 0x410a | html | BUCK1_DIG_STARTUP_CNTRL_1 | cfg_startup_timer | 6 | 0 | 5:0 | RW | NA | TRUE | TBD | TRUE | TRUE | system | OTP_BUCK1_CFG_STARTUP_TIMER_934 | SOO | 0x14
2944 | BUCK1 | 0x410a | html | BUCK1_DIG_STARTUP_CNTRL_1 | cfg_dig_spare | 2 | 6 | 7:6 | RW | NA | TRUE | C | TRUE | TRUE | design | OTP_BUCK1_CFG_DIG_SPARE_934 | SOO | 0x0
2945 | BUCK1 | 0x410b | html | BUCK1_DIG_MDSW_CNTRL_0 | cfg_PWM2PFM_cmp_lim | 4 | 0 | 3:0 | RW | NA | TRUE | C | TRUE | TRUE | design | OTP_BUCK1_CFG_PWM2PFM_CMP_LIM_935 | SOO | 0x2
2946 | BUCK1 | 0x410b | html | BUCK1_DIG_MDSW_CNTRL_0 | cfg_PFM2PWM_cmp_lim | 4 | 4 | 7:4 | RW | NA | TRUE | C | TRUE | TRUE | design | OTP_BUCK1_CFG_PFM2PWM_CMP_LIM_935 | SOO | 0x2
2947 | BUCK1 | 0x410c | html | BUCK1_DIG_MDSW_CNTRL_1 | cfg_PFM_ipeak | 4 | 0 | 3:0 | RW | NA | TRUE | C | TRUE | TRUE | design | OTP_BUCK1_CFG_PFM_IPEAK_936 | SOO | 0x2
2948 | BUCK1 | 0x410c | html | BUCK1_DIG_MDSW_CNTRL_1 | cfg_low_power_mode | 1 | 4 | 4 | RW | NA | TRUE | C | TRUE | TRUE | design | OTP_BUCK1_CFG_LOW_POWER_MODE_936 | SOO | 0x1
2949 | BUCK1 | 0x410c | html | BUCK1_DIG_MDSW_CNTRL_1 | cfg_low_latency_mode | 1 | 5 | 5 | RW | NA | TRUE | C | TRUE | TRUE | design | OTP_BUCK1_CFG_LOW_LATENCY_MODE_936 | SOO | 0x0
2950 | BUCK1 | 0x410c | html | BUCK1_DIG_MDSW_CNTRL_1 | cfg_PFM2PWM_filter | 1 | 7 | 7 | RW | NA | TRUE | C | TRUE | TRUE | design | OTP_BUCK1_CFG_PFM2PWM_FILTER_936 | SOO | 0x1
2951 | BUCK1 | 0x410d | html | BUCK1_DIG_MDSW_CNTRL_2 | cfg_PFM_pulse_cnt | 4 | 0 | 3:0 | RW | NA | TRUE | C | TRUE | TRUE | design | OTP_BUCK1_CFG_PFM_PULSE_CNT_937 | SOO | 0x3
2952 | BUCK1 | 0x410d | html | BUCK1_DIG_MDSW_CNTRL_2 | cfg_force_PWM_cnt_res | 1 | 7 | 7 | RW | NA | TRUE | C | TRUE | TRUE | design | OTP_BUCK1_CFG_FORCE_PWM_CNT_RES_937 | SOO | 0x1
2953 | BUCK1 | 0x410e | html | BUCK1_DIG_MDSW_CNTRL_3 | cfg_2PFM | 2 | 0 | 1:0 | RW | NA | TRUE | C | TRUE | TRUE | design | OTP_BUCK1_CFG_2PFM_938 | SOO | 0x0
2954 | BUCK1 | 0x410e | html | BUCK1_DIG_MDSW_CNTRL_3 | cfg_ph_dn_timer | 5 | 3 | 7:3 | RW | NA | TRUE | C | TRUE | TRUE | design | OTP_BUCK1_CFG_PH_DN_TIMER_938 | SOO | 0x7
2955 | BUCK1 | 0x410f | html | BUCK1_DIG_MDSW_CNTRL_4 | cfg_blank_vup0_set | 4 | 0 | 3:0 | RW | NA | TRUE | C | TRUE | TRUE | design | OTP_BUCK1_CFG_BLANK_VUP0_SET_939 | SOO | 0xa
2956 | BUCK1 | 0x410f | html | BUCK1_DIG_MDSW_CNTRL_4 | cfg_comp_stby | 3 | 5 | 7:5 | RW | NA | TRUE | C | TRUE | TRUE | design | OTP_BUCK1_CFG_COMP_STBY_939 | SOO | 0x3
2957 | BUCK1 | 0x4110 | html | BUCK1_DIG_MDSW_CNTRL_5 | cfg_panic_in_PFM | 3 | 0 | 2:0 | RW | NA | TRUE | C | TRUE | TRUE | design | OTP_BUCK1_CFG_PANIC_IN_PFM_940 | SOO | 0x0
2958 | BUCK1 | 0x4110 | html | BUCK1_DIG_MDSW_CNTRL_5 | cfg_panic_in_PWM1 | 2 | 3 | 4:3 | RW | NA | TRUE | C | TRUE | TRUE | design | OTP_BUCK1_CFG_PANIC_IN_PWM1_940 | SOO | 0x0
2959 | BUCK1 | 0x4110 | html | BUCK1_DIG_MDSW_CNTRL_5 | cfg_lp_pwm_mode | 2 | 6 | 7:6 | RW | NA | TRUE | C | TRUE | TRUE | design | OTP_BUCK1_CFG_LP_PWM_MODE_940 | SOO | 0x1
2960 | BUCK1 | 0x4111 | html | BUCK1_DIG_MDSW_CNTRL_6 | cfg_disable_ph_add | 2 | 0 | 1:0 | RW | NA | TRUE | C | TRUE | TRUE | design | OTP_BUCK1_CFG_DISABLE_PH_ADD_941 | SOO | 0x0
2961 | BUCK1 | 0x4111 | html | BUCK1_DIG_MDSW_CNTRL_6 | cfg_disable_ph_shed | 1 | 2 | 2 | RW | NA | TRUE | C | TRUE | TRUE | design | OTP_BUCK1_CFG_DISABLE_PH_SHED_941 | SOO | 0x0
2962 | BUCK1 | 0x4111 | html | BUCK1_DIG_MDSW_CNTRL_6 | cfg_disable_mode_PFM | 1 | 3 | 3 | RW | NA | TRUE | C | TRUE | TRUE | design | OTP_BUCK1_CFG_DISABLE_MODE_PFM_941 | SOO | 0x0
2963 | BUCK1 | 0x4111 | html | BUCK1_DIG_MDSW_CNTRL_6 | cfg_disable_mode_PWM1 | 1 | 4 | 4 | RW | NA | TRUE | C | TRUE | TRUE | design | OTP_BUCK1_CFG_DISABLE_MODE_PWM1_941 | SOO | 0x0
2964 | BUCK1 | 0x4111 | html | BUCK1_DIG_MDSW_CNTRL_6 | cfg_disable_mode_PWM3 | 1 | 5 | 5 | RW | NA | TRUE | C | TRUE | TRUE | design | OTP_BUCK1_CFG_DISABLE_MODE_PWM3_941 | SOO | 0x0
2965 | BUCK1 | 0x4111 | html | BUCK1_DIG_MDSW_CNTRL_6 | cfg_disable_mode_PWM5 | 1 | 6 | 6 | RW | NA | TRUE | C | TRUE | TRUE | design | OTP_BUCK1_CFG_DISABLE_MODE_PWM5_941 | SOO | 0x0
2966 | BUCK1 | 0x4112 | html | BUCK1_DIG_MDSW_CNTRL_7 | cfg_en_rst_filter | 1 | 0 | 0 | RW | NA | TRUE | C | TRUE | TRUE | design | OTP_BUCK1_CFG_EN_RST_FILTER_942 | SOO | 0x0
2967 | BUCK1 | 0x4112 | html | BUCK1_DIG_MDSW_CNTRL_7 | cfg_force_ccm_mode | 1 | 1 | 1 | RW | NA | TRUE | C | TRUE | TRUE | design | OTP_BUCK1_CFG_FORCE_CCM_MODE_942 | SOO | 0x0
2968 | BUCK1 | 0x4112 | html | BUCK1_DIG_MDSW_CNTRL_7 | cfg_force_ccm_trig | 1 | 2 | 2 | RW | NA | TRUE | C | TRUE | TRUE | design | OTP_BUCK1_CFG_FORCE_CCM_TRIG_942 | SOO | 0x0
2969 | BUCK1 | 0x4112 | html | BUCK1_DIG_MDSW_CNTRL_7 | cfg_zxc_free_run | 1 | 3 | 3 | RW | NA | TRUE | C | TRUE | TRUE | design | OTP_BUCK1_CFG_ZXC_FREE_RUN_942 | SOO | 0x0
2970 | BUCK1 | 0x4112 | html | BUCK1_DIG_MDSW_CNTRL_7 | cfg_pwm3_dn | 2 | 4 | 5:4 | RW | NA | TRUE | C | TRUE | TRUE | design | OTP_BUCK1_CFG_PWM3_DN_942 | SOO | 0x3
2971 | BUCK1 | 0x4112 | html | BUCK1_DIG_MDSW_CNTRL_7 | cfg_pwm5_dn | 2 | 6 | 7:6 | RW | NA | TRUE | C | TRUE | TRUE | design | OTP_BUCK1_CFG_PWM5_DN_942 | SOO | 0x0
2972 | BUCK1 | 0x4113 | html | BUCK1_DIG_MDSW_CNTRL_8 | cfg_ph_zxc_lim | 6 | 0 | 5:0 | RW | NA | TRUE | C | TRUE | TRUE | design | OTP_BUCK1_CFG_PH_ZXC_LIM_943 | SOO | 0x10
2973 | BUCK1 | 0x4113 | html | BUCK1_DIG_MDSW_CNTRL_8 | cfg_pwm_startup | 2 | 6 | 7:6 | RW | NA | TRUE | C | TRUE | TRUE | design | OTP_BUCK1_CFG_PWM_STARTUP_943 | SOO | 0x0
2974 | BUCK1 | 0x4114 | html | BUCK1_DIG_MDSW_CNTRL_9 | zxc_count_pwm35 | 6 | 0 | 5:0 | RO | NA | TRUE | C | FALSE | FALSE | NA | NA | TBD | 0x0
2975 | BUCK1 | 0x4115 | html | BUCK1_DIG_MDSW_CNTRL_10 | zxc_count_pwm5 | 6 | 0 | 5:0 | RO | NA | TRUE | C | FALSE | FALSE | NA | NA | TBD | 0x0
2976 | BUCK1 | 0x4116 | html | BUCK1_DIG_MDSW_CNTRL_11 | cfg_pwm1_ov_mode | 3 | 0 | 2:0 | RW | NA | TRUE | TBD | TRUE | TRUE | system | OTP_BUCK1_CFG_PWM1_OV_MODE_944 | SOO | 0x0
2977 | BUCK1 | 0x4116 | html | BUCK1_DIG_MDSW_CNTRL_11 | cfg_pwm3_ov_mode | 3 | 3 | 5:3 | RW | NA | TRUE | TBD | TRUE | TRUE | system | OTP_BUCK1_CFG_PWM3_OV_MODE_944 | SOO | 0x0
2978 | BUCK1 | 0x4117 | html | BUCK1_DIG_FA_CNTRL_0 | cfg_lfsr_en | 1 | 0 | 0 | RW | NA | TRUE | TBD | TRUE | TRUE | system | OTP_BUCK1_CFG_LFSR_EN_945 | SOO | 0x0
2979 | BUCK1 | 0x4117 | html | BUCK1_DIG_FA_CNTRL_0 | cfg_freq_avoid_en | 1 | 1 | 1 | RW | NA | TRUE | TBD | TRUE | TRUE | system | OTP_BUCK1_CFG_FREQ_AVOID_EN_945 | SOO | 0x0
2980 | BUCK1 | 0x4117 | html | BUCK1_DIG_FA_CNTRL_0 | freq_lfsr_ip_en | 1 | 2 | 2 | RW | NA | TRUE | TBD | TRUE | TRUE | system | OTP_BUCK1_FREQ_LFSR_IP_EN_945 | SOO | 0x0
2981 | BUCK1 | 0x4117 | html | BUCK1_DIG_FA_CNTRL_0 | freq_lfsr_np_en | 1 | 3 | 3 | RW | NA | TRUE | TBD | TRUE | TRUE | system | OTP_BUCK1_FREQ_LFSR_NP_EN_945 | SOO | 0x0
2982 | BUCK1 | 0x4117 | html | BUCK1_DIG_FA_CNTRL_0 | cfg_adc_pulse_cnt_en | 1 | 7 | 7 | RW | NA | TRUE | C | TRUE | TRUE | design | OTP_BUCK1_CFG_ADC_PULSE_CNT_EN_945 | SOO | 0x1
2983 | BUCK1 | 0x4118 | html | BUCK1_DIG_FA_CNTRL_1 | rtc_time_window_cfg | 6 | 0 | 5:0 | RW | NA | TRUE | TBD | TRUE | TRUE | system | OTP_BUCK1_RTC_TIME_WINDOW_CFG_946 | SOO | 0x0
2984 | BUCK1 | 0x4119 | html | BUCK1_DIG_FA_CNTRL_2 | freq_ip_rel_min_cfg | 3 | 0 | 2:0 | RW | NA | TRUE | TBD | TRUE | TRUE | system | OTP_BUCK1_FREQ_IP_REL_MIN_CFG_947 | SOO | 0x7
2985 | BUCK1 | 0x4119 | html | BUCK1_DIG_FA_CNTRL_2 | freq_ip_rel_max_cfg | 3 | 3 | 5:3 | RW | NA | TRUE | TBD | TRUE | TRUE | system | OTP_BUCK1_FREQ_IP_REL_MAX_CFG_947 | SOO | 0x7
2986 | BUCK1 | 0x4119 | html | BUCK1_DIG_FA_CNTRL_2 | freq_np_rel_min_cfg | 2 | 6 | 7:6 | RW | NA | TRUE | TBD | TRUE | TRUE | system | OTP_BUCK1_FREQ_NP_REL_MIN_CFG_947 | SOO | 0x3
2987 | BUCK1 | 0x411a | html | BUCK1_DIG_FA_CNTRL_3 | freq_np_rel_max_cfg | 2 | 0 | 1:0 | RW | NA | TRUE | TBD | TRUE | TRUE | system | OTP_BUCK1_FREQ_NP_REL_MAX_CFG_948 | SOO | 0x3
2988 | BUCK1 | 0x411a | html | BUCK1_DIG_FA_CNTRL_3 | freq_0_ip_rel_cfg | 3 | 2 | 4:2 | RW | NA | TRUE | TBD | TRUE | TRUE | system | OTP_BUCK1_FREQ_0_IP_REL_CFG_948 | SOO | 0x0
2989 | BUCK1 | 0x411a | html | BUCK1_DIG_FA_CNTRL_3 | freq_1_ip_rel_cfg | 3 | 5 | 7:5 | RW | NA | TRUE | TBD | TRUE | TRUE | system | OTP_BUCK1_FREQ_1_IP_REL_CFG_948 | SOO | 0x0
2990 | BUCK1 | 0x411b | html | BUCK1_DIG_FA_CNTRL_4 | freq_2_ip_rel_cfg | 3 | 2 | 4:2 | RW | NA | TRUE | TBD | TRUE | TRUE | system | OTP_BUCK1_FREQ_2_IP_REL_CFG_949 | SOO | 0x0
2991 | BUCK1 | 0x411b | html | BUCK1_DIG_FA_CNTRL_4 | freq_3_ip_rel_cfg | 3 | 5 | 7:5 | RW | NA | TRUE | TBD | TRUE | TRUE | system | OTP_BUCK1_FREQ_3_IP_REL_CFG_949 | SOO | 0x0
2992 | BUCK1 | 0x411c | html | BUCK1_DIG_FA_CNTRL_5 | freq_0_np_rel_cfg | 2 | 0 | 1:0 | RW | NA | TRUE | TBD | TRUE | TRUE | system | OTP_BUCK1_FREQ_0_NP_REL_CFG_950 | SOO | 0x0
2993 | BUCK1 | 0x411c | html | BUCK1_DIG_FA_CNTRL_5 | freq_1_np_rel_cfg | 2 | 2 | 3:2 | RW | NA | TRUE | TBD | TRUE | TRUE | system | OTP_BUCK1_FREQ_1_NP_REL_CFG_950 | SOO | 0x0
2994 | BUCK1 | 0x411c | html | BUCK1_DIG_FA_CNTRL_5 | freq_2_np_rel_cfg | 2 | 4 | 5:4 | RW | NA | TRUE | TBD | TRUE | TRUE | system | OTP_BUCK1_FREQ_2_NP_REL_CFG_950 | SOO | 0x0
2995 | BUCK1 | 0x411c | html | BUCK1_DIG_FA_CNTRL_5 | freq_3_np_rel_cfg | 2 | 6 | 7:6 | RW | NA | TRUE | TBD | TRUE | TRUE | system | OTP_BUCK1_FREQ_3_NP_REL_CFG_950 | SOO | 0x0
2996 | BUCK1 | 0x411d | html | BUCK1_DIG_FA_CNTRL_6 | freq_0_offset_cfg | 3 | 0 | 2:0 | RW | NA | TRUE | TBD | TRUE | TRUE | system | OTP_BUCK1_FREQ_0_OFFSET_CFG_951 | SOO | 0x0
2997 | BUCK1 | 0x411d | html | BUCK1_DIG_FA_CNTRL_6 | freq_1_offset_cfg | 3 | 5 | 7:5 | RW | NA | TRUE | TBD | TRUE | TRUE | system | OTP_BUCK1_FREQ_1_OFFSET_CFG_951 | SOO | 0x0
2998 | BUCK1 | 0x411e | html | BUCK1_DIG_FA_CNTRL_7 | freq_2_offset_cfg | 3 | 0 | 2:0 | RW | NA | TRUE | TBD | TRUE | TRUE | system | OTP_BUCK1_FREQ_2_OFFSET_CFG_952 | SOO | 0x0
2999 | BUCK1 | 0x411e | html | BUCK1_DIG_FA_CNTRL_7 | freq_3_offset_cfg | 3 | 5 | 7:5 | RW | NA | TRUE | TBD | TRUE | TRUE | system | OTP_BUCK1_FREQ_3_OFFSET_CFG_952 | SOO | 0x0
3000 | BUCK1 | 0x411f | html | BUCK1_DIG_FA_CNTRL_8 | freq_0_min_count_cfg | 8 | 0 | 7:0 | RW | NA | TRUE | TBD | TRUE | TRUE | system | OTP_BUCK1_FREQ_0_MIN_COUNT_CFG_953 | SOO | 0x0
3001 | BUCK1 | 0x4120 | html | BUCK1_DIG_FA_CNTRL_9 | freq_1_min_count_cfg | 8 | 0 | 7:0 | RW | NA | TRUE | TBD | TRUE | TRUE | system | OTP_BUCK1_FREQ_1_MIN_COUNT_CFG_954 | SOO | 0x0
3002 | BUCK1 | 0x4121 | html | BUCK1_DIG_FA_CNTRL_10 | freq_2_min_count_cfg | 8 | 0 | 7:0 | RW | NA | TRUE | TBD | TRUE | TRUE | system | OTP_BUCK1_FREQ_2_MIN_COUNT_CFG_955 | SOO | 0x0
3003 | BUCK1 | 0x4122 | html | BUCK1_DIG_FA_CNTRL_11 | freq_3_min_count_cfg | 8 | 0 | 7:0 | RW | NA | TRUE | TBD | TRUE | TRUE | system | OTP_BUCK1_FREQ_3_MIN_COUNT_CFG_956 | SOO | 0x0
3004 | BUCK1 | 0x4123 | html | BUCK1_DIG_SERVO_CNTRL_0 | cfg_servo_clk | 4 | 0 | 3:0 | RW | NA | TRUE | C | TRUE | TRUE | design | OTP_BUCK1_CFG_SERVO_CLK_957 | SOO | 0x1
3005 | BUCK1 | 0x4123 | html | BUCK1_DIG_SERVO_CNTRL_0 | cfg_servo_blank_time | 4 | 4 | 7:4 | RW | NA | TRUE | C | TRUE | TRUE | design | OTP_BUCK1_CFG_SERVO_BLANK_TIME_957 | SOO | 0x3
3006 | BUCK1 | 0x4124 | html | BUCK1_DIG_SERVO_CNTRL_1 | cfg_servo_preset | 8 | 0 | 7:0 | RW | NA | TRUE | C | TRUE | TRUE | design | OTP_BUCK1_CFG_SERVO_PRESET_958 | SOO | 0x0
3007 | BUCK1 | 0x4125 | html | BUCK1_DIG_SERVO_CNTRL_2 | cfg_en_servo | 1 | 0 | 0 | RW | NA | TRUE | TBD | TRUE | TRUE | system | OTP_BUCK1_CFG_EN_SERVO_959 | SOO | 0x0
3008 | BUCK1 | 0x4125 | html | BUCK1_DIG_SERVO_CNTRL_2 | cfg_disable_servo_msb | 1 | 7 | 7 | RW | NA | TRUE | C | TRUE | TRUE | design | OTP_BUCK1_CFG_DISABLE_SERVO_MSB_959 | SOO | 0x0
3009 | BUCK1 | 0x4126 | html | BUCK1_DIG_OT_CTRL_0 | cfg_ot_abs_en_pwm1 | 1 | 0 | 0 | RW | NA | TRUE | C | TRUE | TRUE | design | OTP_BUCK1_CFG_OT_ABS_EN_PWM1_960 | SOO | 0x0
3010 | BUCK1 | 0x4126 | html | BUCK1_DIG_OT_CTRL_0 | cfg_ot_abs_en_pwm3 | 1 | 1 | 1 | RW | NA | TRUE | C | TRUE | TRUE | design | OTP_BUCK1_CFG_OT_ABS_EN_PWM3_960 | SOO | 0x0
3011 | BUCK1 | 0x4126 | html | BUCK1_DIG_OT_CTRL_0 | cfg_ot_abs_en_pwm5 | 1 | 2 | 2 | RW | NA | TRUE | C | TRUE | TRUE | design | OTP_BUCK1_CFG_OT_ABS_EN_PWM5_960 | SOO | 0x0
3012 | BUCK1 | 0x4126 | html | BUCK1_DIG_OT_CTRL_0 | cfg_ot_abs_en | 1 | 3 | 3 | RW | NA | TRUE | C | TRUE | TRUE | design | OTP_BUCK1_CFG_OT_ABS_EN_960 | SOO | 0x0
3013 | BUCK1 | 0x4126 | html | BUCK1_DIG_OT_CTRL_0 | cfg_ot_warn_en_pwm1 | 1 | 4 | 4 | RW | NA | TRUE | C | TRUE | TRUE | design | OTP_BUCK1_CFG_OT_WARN_EN_PWM1_960 | SOO | 0x0
3014 | BUCK1 | 0x4126 | html | BUCK1_DIG_OT_CTRL_0 | cfg_ot_warn_en_pwm3 | 1 | 5 | 5 | RW | NA | TRUE | C | TRUE | TRUE | design | OTP_BUCK1_CFG_OT_WARN_EN_PWM3_960 | SOO | 0x0
3015 | BUCK1 | 0x4126 | html | BUCK1_DIG_OT_CTRL_0 | cfg_ot_warn_en_pwm5 | 1 | 6 | 6 | RW | NA | TRUE | C | TRUE | TRUE | design | OTP_BUCK1_CFG_OT_WARN_EN_PWM5_960 | SOO | 0x0
3016 | BUCK1 | 0x4126 | html | BUCK1_DIG_OT_CTRL_0 | cfg_ot_warn_en | 1 | 7 | 7 | RW | NA | TRUE | C | TRUE | TRUE | design | OTP_BUCK1_CFG_OT_WARN_EN_960 | SOO | 0x0
3017 | BUCK1 | 0x4127 | html | BUCK1_DIG_OT_CTRL_1 | cfg_ot_warn_blank | 2 | 0 | 1:0 | RW | NA | TRUE | C | TRUE | TRUE | design | OTP_BUCK1_CFG_OT_WARN_BLANK_961 | SOO | 0x1
3018 | BUCK1 | 0x4127 | html | BUCK1_DIG_OT_CTRL_1 | cfg_ot_warn_deb | 2 | 2 | 3:2 | RW | NA | TRUE | C | TRUE | TRUE | design | OTP_BUCK1_CFG_OT_WARN_DEB_961 | SOO | 0x1
3019 | BUCK1 | 0x4127 | html | BUCK1_DIG_OT_CTRL_1 | cfg_ot_abs_blank | 2 | 4 | 5:4 | RW | NA | TRUE | C | TRUE | TRUE | design | OTP_BUCK1_CFG_OT_ABS_BLANK_961 | SOO | 0x1
3020 | BUCK1 | 0x4127 | html | BUCK1_DIG_OT_CTRL_1 | cfg_ot_abs_deb | 2 | 6 | 7:6 | RW | NA | TRUE | C | TRUE | TRUE | design | OTP_BUCK1_CFG_OT_ABS_DEB_961 | SOO | 0x1
3021 | BUCK1 | 0x4128 | html | BUCK1_DIG_OT_CTRL_2 | cfg_ot_warn_thr_lo | 4 | 0 | 3:0 | RW | NA | TRUE | C | TRUE | TRUE | design | OTP_BUCK1_CFG_OT_WARN_THR_LO_962 | SOO | 0x4
3022 | BUCK1 | 0x4128 | html | BUCK1_DIG_OT_CTRL_2 | cfg_ot_warn_thr_hi | 4 | 4 | 7:4 | RW | NA | TRUE | C | TRUE | TRUE | design | OTP_BUCK1_CFG_OT_WARN_THR_HI_962 | SOO | 0x6
3023 | BUCK1 | 0x4129 | html | BUCK1_DIG_OT_CTRL_3 | cfg_ot_abs_thr_lo | 4 | 0 | 3:0 | RW | NA | TRUE | C | TRUE | TRUE | design | OTP_BUCK1_CFG_OT_ABS_THR_LO_963 | SOO | 0xa
3024 | BUCK1 | 0x4129 | html | BUCK1_DIG_OT_CTRL_3 | cfg_ot_abs_thr_hi | 4 | 4 | 7:4 | RW | NA | TRUE | C | TRUE | TRUE | design | OTP_BUCK1_CFG_OT_ABS_THR_HI_963 | SOO | 0xc
3025 | BUCK1 | 0x412a | html | BUCK1_DIG_EVTS_0 | ilim_pos_mask | 4 | 0 | 3:0 | RW | NA | TRUE | C | TRUE | TRUE | design | OTP_BUCK1_ILIM_POS_MASK_964 | SOO | 0x0
3026 | BUCK1 | 0x412a | html | BUCK1_DIG_EVTS_0 | ilim_neg_mask | 3 | 5 | 7:5 | RW | NA | TRUE | C | TRUE | TRUE | design | OTP_BUCK1_ILIM_NEG_MASK_964 | SOO | 0x0
3027 | BUCK1 | 0x412b | html | BUCK1_DIG_TS_0 | dtbo_mux_sel1 | 6 | 0 | 5:0 | RW | NA | TRUE | C | TRUE | FALSE | NA | NA | SOI | 0x0
3028 | BUCK1 | 0x412c | html | BUCK1_DIG_TS_1 | dtbo_mux_sel0 | 6 | 0 | 5:0 | RW | NA | TRUE | C | TRUE | FALSE | NA | NA | SOI | 0x0
3029 | BUCK1 | 0x412d | html | BUCK1_DIG_TS_2 | state_byp_strb | 1 | 0 | 0 | RW | NA | TRUE | C | TRUE | FALSE | NA | NA | SOI | 0x0
3030 | BUCK1 | 0x412d | html | BUCK1_DIG_TS_2 | state_byp | 6 | 2 | 7:2 | RW | NA | TRUE | C | TRUE | FALSE | NA | NA | SOI | 0x0
3031 | BUCK1 | 0x412e | html | BUCK1_DIG_TS_3 | tst_spare | 2 | 0 | 1:0 | RW | NA | TRUE | C | TRUE | FALSE | NA | NA | SOI | 0x0
3032 | BUCK1 | 0x412e | html | BUCK1_DIG_TS_3 | tst_ot_abs_en | 1 | 3 | 3 | RW | NA | TRUE | C | TRUE | FALSE | NA | NA | SOI | 0x0
3033 | BUCK1 | 0x412e | html | BUCK1_DIG_TS_3 | tst_ot_warn_en | 1 | 4 | 4 | RW | NA | TRUE | C | TRUE | FALSE | NA | NA | SOI | 0x0
3034 | BUCK1 | 0x412e | html | BUCK1_DIG_TS_3 | tst_single_shot_dvc | 1 | 5 | 5 | RW | NA | TRUE | C | TRUE | FALSE | NA | NA | SOI | 0x0
3035 | BUCK1 | 0x412e | html | BUCK1_DIG_TS_3 | tst_acknowledge | 1 | 6 | 6 | RW | NA | TRUE | C | TRUE | FALSE | NA | NA | SOI | 0x0
3036 | BUCK1 | 0x412e | html | BUCK1_DIG_TS_3 | tst_disable_up01_hyst | 1 | 7 | 7 | RW | NA | TRUE | C | TRUE | FALSE | NA | NA | SOI | 0x0
3037 | BUCK1 | 0x412f | html | BUCK1_DIG_TS_4 | dft_statemon | 4 | 0 | 3:0 | WU | NA | TRUE | C | TRUE | FALSE | NA | NA | TBD | 0x0
3038 | BUCK1 | 0x4130 | html | BUCK1_REF_CFG_0 | cfg_vcommon_trim | 7 | 1 | 7:1 | RW | NA | FALSE | T | TRUE | TRUE | trim | OTP_BUCK1_CFG_VCOMMON_TRIM_965 | SOO | 0x54
3039 | BUCK1 | 0x4131 | html | BUCK1_REF_CFG_1 | cfg_vid_rtrim | 5 | 0 | 4:0 | RW | NA | FALSE | T | TRUE | TRUE | trim | OTP_BUCK1_CFG_VID_RTRIM_966 | SOO | 0x0
3040 | BUCK1 | 0x4132 | html | BUCK1_REF_CFG_2 | cfg_en_vd_comp_0 | 1 | 0 | 0 | RW | NA | TRUE | C | TRUE | TRUE | design | OTP_BUCK1_CFG_EN_VD_COMP_0_967 | SOO | 0x0
3041 | BUCK1 | 0x4132 | html | BUCK1_REF_CFG_2 | cfg_vdroop0_blank_sel | 3 | 5 | 7:5 | RW | NA | TRUE | TBD | TRUE | TRUE | system | OTP_BUCK1_CFG_VDROOP0_BLANK_SEL_967 | SOO | 0x0
3042 | BUCK1 | 0x4133 | html | BUCK1_REF_CFG_3 | cfg_en_vd_comp_1 | 1 | 0 | 0 | RW | NA | TRUE | C | TRUE | TRUE | design | OTP_BUCK1_CFG_EN_VD_COMP_1_968 | SOO | 0x0
3043 | BUCK1 | 0x4133 | html | BUCK1_REF_CFG_3 | cfg_vdroop1_blank_sel | 3 | 5 | 7:5 | RW | NA | TRUE | TBD | TRUE | TRUE | system | OTP_BUCK1_CFG_VDROOP1_BLANK_SEL_968 | SOO | 0x0
3044 | BUCK1 | 0x4134 | html | BUCK1_REF_CFG_4 | cfg_vd_cmp1_r | 4 | 0 | 3:0 | RW | NA | TRUE | TBD | TRUE | TRUE | system | OTP_BUCK1_CFG_VD_CMP1_R_969 | SOO | 0x0
3045 | BUCK1 | 0x4134 | html | BUCK1_REF_CFG_4 | cfg_vd_cmp0_r | 4 | 4 | 7:4 | RW | NA | TRUE | TBD | TRUE | TRUE | system | OTP_BUCK1_CFG_VD_CMP0_R_969 | SOO | 0x0
3046 | BUCK1 | 0x4135 | html | BUCK1_REF_CFG_5 | cfg_vd_cmp1_c | 5 | 0 | 4:0 | RW | f(x) = 305+21.4*x f for x in [0:31] | TRUE | TBD | TRUE | TRUE | system | OTP_BUCK1_CFG_VD_CMP1_C_970 | SOO | 0x0
3047 | BUCK1 | 0x4136 | html | BUCK1_REF_CFG_6 | cfg_vd_cmp0_c | 5 | 0 | 4:0 | RW | NA | TRUE | TBD | TRUE | TRUE | system | OTP_BUCK1_CFG_VD_CMP0_C_971 | SOO | 0x0
3048 | BUCK1 | 0x4137 | html | BUCK1_REF_CFG_7 | cfg_vd_cmp0_tr | 6 | 0 | 5:0 | RW | NA | FALSE | T | TRUE | TRUE | trim | OTP_BUCK1_CFG_VD_CMP0_TR_972 | SOO | 0x0
3049 | BUCK1 | 0x4138 | html | BUCK1_REF_CFG_8 | cfg_vd_cmp1_tr | 6 | 0 | 5:0 | RW | NA | FALSE | T | TRUE | TRUE | trim | OTP_BUCK1_CFG_VD_CMP1_TR_973 | SOO | 0x0
3050 | BUCK1 | 0x4139 | html | BUCK1_REF_CFG_9 | cfg_gm_ll_set | 4 | 0 | 3:0 | RW | NA | TRUE | C | TRUE | TRUE | design | OTP_BUCK1_CFG_GM_LL_SET_974 | SOO | 0x6
3051 | BUCK1 | 0x4139 | html | BUCK1_REF_CFG_9 | cfg_gm_bias | 3 | 5 | 7:5 | RW | NA | FALSE | T | TRUE | TRUE | trim | OTP_BUCK1_CFG_GM_BIAS_974 | SOO | 0x5
3052 | BUCK1 | 0x413a | html | BUCK1_REF_CFG_10 | cfg_gm_gain | 4 | 0 | 3:0 | RW | NA | TRUE | C | TRUE | TRUE | design | OTP_BUCK1_CFG_GM_GAIN_975 | SOO | 0xf
3053 | BUCK1 | 0x413a | html | BUCK1_REF_CFG_10 | cfg_gain_adjust_pwm3 | 4 | 4 | 7:4 | RW | NA | TRUE | C | TRUE | TRUE | design | OTP_BUCK1_CFG_GAIN_ADJUST_PWM3_975 | SOO | 0x4
3054 | BUCK1 | 0x413b | html | BUCK1_REF_CFG_11 | cfg_mirror_ratio5 | 3 | 0 | 2:0 | RW | NA | TRUE | C | TRUE | TRUE | design | OTP_BUCK1_CFG_MIRROR_RATIO5_976 | SOO | 0x3
3055 | BUCK1 | 0x413b | html | BUCK1_REF_CFG_11 | cfg_sel_sc_ea_cas | 1 | 3 | 3 | RW | NA | TRUE | C | TRUE | TRUE | design | OTP_BUCK1_CFG_SEL_SC_EA_CAS_976 | SOO | 0x0
3056 | BUCK1 | 0x413b | html | BUCK1_REF_CFG_11 | cfg_mirror_ratio3 | 3 | 4 | 6:4 | RW | NA | TRUE | C | TRUE | TRUE | design | OTP_BUCK1_CFG_MIRROR_RATIO3_976 | SOO | 0x3
3057 | BUCK1 | 0x413b | html | BUCK1_REF_CFG_11 | cfg_sel_pwm35_startup_mode | 1 | 7 | 7 | RW | NA | TRUE | C | TRUE | TRUE | design | OTP_BUCK1_CFG_SEL_PWM35_STARTUP_MODE_976 | SOO | 0x0
3058 | BUCK1 | 0x413c | html | BUCK1_REF_CFG_12 | cfg_mirror_ratio1 | 3 | 0 | 2:0 | RW | NA | TRUE | C | TRUE | TRUE | design | OTP_BUCK1_CFG_MIRROR_RATIO1_977 | SOO | 0x4
3059 | BUCK1 | 0x413c | html | BUCK1_REF_CFG_12 | cfg_imax_set | 5 | 3 | 7:3 | RW | NA | TRUE | C | TRUE | TRUE | design | OTP_BUCK1_CFG_IMAX_SET_977 | SOO | 0x8
3060 | BUCK1 | 0x413d | html | BUCK1_REF_CFG_13 | cfg_en_uvp_cmp | 1 | 0 | 0 | RW | NA | TRUE | C | TRUE | TRUE | design | OTP_BUCK1_CFG_EN_UVP_CMP_978 | SOO | 0x1
3061 | BUCK1 | 0x413d | html | BUCK1_REF_CFG_13 | cfg_en_ovp_cmp | 1 | 1 | 1 | RW | NA | TRUE | C | TRUE | TRUE | design | OTP_BUCK1_CFG_EN_OVP_CMP_978 | SOO | 0x1
3062 | BUCK1 | 0x413d | html | BUCK1_REF_CFG_13 | cfg_pfm_os_set | 5 | 3 | 7:3 | RW | NA | FALSE | T | TRUE | TRUE | trim | OTP_BUCK1_CFG_PFM_OS_SET_978 | SOO | 0xe
3063 | BUCK1 | 0x413e | html | BUCK1_REF_CFG_14 | cfg_en_imax_alarm_comp | 1 | 0 | 0 | RW | NA | TRUE | TBD | TRUE | TRUE | system | OTP_BUCK1_CFG_EN_IMAX_ALARM_COMP_979 | SOO | 0x1
3064 | BUCK1 | 0x413e | html | BUCK1_REF_CFG_14 | cfg_en_imax_alarm_dac | 1 | 1 | 1 | RW | NA | TRUE | C | TRUE | TRUE | design | OTP_BUCK1_CFG_EN_IMAX_ALARM_DAC_979 | SOO | 0x1
3065 | BUCK1 | 0x413e | html | BUCK1_REF_CFG_14 | cfg_panic_os_set | 5 | 3 | 7:3 | RW | NA | FALSE | T | TRUE | TRUE | trim | OTP_BUCK1_CFG_PANIC_OS_SET_979 | SOO | 0xe
3066 | BUCK1 | 0x413f | html | BUCK1_REF_CFG_15 | cfg_ouvp_set | 2 | 0 | 1:0 | RW | NA | TRUE | C | TRUE | TRUE | design | OTP_BUCK1_CFG_OUVP_SET_980 | SOO | 0x0
3067 | BUCK1 | 0x413f | html | BUCK1_REF_CFG_15 | cfg_servo_os_set | 5 | 3 | 7:3 | RW | NA | TRUE | C | TRUE | TRUE | design | OTP_BUCK1_CFG_SERVO_OS_SET_980 | SOO | 0xc
3068 | BUCK1 | 0x4140 | html | BUCK1_REF_CFG_16 | cfg_sc_os_set | 4 | 0 | 3:0 | RW | NA | FALSE | T | TRUE | TRUE | trim | OTP_BUCK1_CFG_SC_OS_SET_981 | SOO | 0x0
3069 | BUCK1 | 0x4140 | html | BUCK1_REF_CFG_16 | cfg_imax_alarm_set | 4 | 4 | 7:4 | RW | NA | TRUE | TBD | TRUE | TRUE | system | OTP_BUCK1_CFG_IMAX_ALARM_SET_981 | SOO | 0xc
3070 | BUCK1 | 0x4141 | html | BUCK1_REF_CFG_17 | cfg_sc_L_set | 2 | 0 | 1:0 | RW | NA | TRUE | C | TRUE | TRUE | design | OTP_BUCK1_CFG_SC_L_SET_982 | SOO | 0x0
3071 | BUCK1 | 0x4141 | html | BUCK1_REF_CFG_17 | cfg_sc_R0_trim | 4 | 4 | 7:4 | RW | NA | FALSE | T | TRUE | TRUE | trim | OTP_BUCK1_CFG_SC_R0_TRIM_982 | SOO | 0x0
3072 | BUCK1 | 0x4142 | html | BUCK1_REF_CFG_18 | cfg_stby_imax_alarm_dac | 1 | 0 | 0 | RW | NA | TRUE | C | TRUE | TRUE | design | OTP_BUCK1_CFG_STBY_IMAX_ALARM_DAC_983 | SOO | 0x1
3073 | BUCK1 | 0x4142 | html | BUCK1_REF_CFG_18 | cfg_upState0_set | 6 | 2 | 7:2 | RW | NA | FALSE | T | TRUE | TRUE | trim | OTP_BUCK1_CFG_UPSTATE0_SET_983 | SOO | 0x1d
3074 | BUCK1 | 0x4143 | html | BUCK1_REF_CFG_19 | cfg_stby_imax_alarm_comp | 1 | 0 | 0 | RW | NA | TRUE | C | TRUE | TRUE | design | OTP_BUCK1_CFG_STBY_IMAX_ALARM_COMP_984 | SOO | 0x1
3075 | BUCK1 | 0x4143 | html | BUCK1_REF_CFG_19 | cfg_upState1_set | 6 | 2 | 7:2 | RW | NA | FALSE | T | TRUE | TRUE | trim | OTP_BUCK1_CFG_UPSTATE1_SET_984 | SOO | 0x18
3076 | BUCK1 | 0x4144 | html | BUCK1_REF_CFG_20 | cfg_blank_imax_abs | 1 | 0 | 0 | RW | NA | FALSE | T | TRUE | TRUE | trim | OTP_BUCK1_CFG_BLANK_IMAX_ABS_985 | SOO | 0x1
3077 | BUCK1 | 0x4144 | html | BUCK1_REF_CFG_20 | cfg_blank_imax_alarm | 1 | 1 | 1 | RW | NA | TRUE | C | TRUE | TRUE | design | OTP_BUCK1_CFG_BLANK_IMAX_ALARM_985 | SOO | 0x0
3078 | BUCK1 | 0x4144 | html | BUCK1_REF_CFG_20 | cfg_dnState0_set | 6 | 2 | 7:2 | RW | NA | TRUE | C | TRUE | TRUE | design | OTP_BUCK1_CFG_DNSTATE0_SET_985 | SOO | 0xe
3079 | BUCK1 | 0x4145 | html | BUCK1_REF_CFG_21 | cfg_dnState1_set | 6 | 2 | 7:2 | RW | f(x) = 45+0.833*x uA for x in [0:63] | FALSE | T | TRUE | TRUE | trim | OTP_BUCK1_CFG_DNSTATE1_SET_986 | SOO | 0x17
3080 | BUCK1 | 0x4146 | html | BUCK1_REF_CFG_22 | cfg_dnState2_set | 6 | 2 | 7:2 | RW | f(x) = 45+1.677*x uA for x in [0:63] | FALSE | T | TRUE | TRUE | trim | OTP_BUCK1_CFG_DNSTATE2_SET_987 | SOO | 0x14
3081 | BUCK1 | 0x4147 | html | BUCK1_REF_CFG_23 | cfg_cal_dac_set_1 | 8 | 0 | 7:0 | RW | NA | FALSE | T | TRUE | TRUE | trim | OTP_BUCK1_CFG_CAL_DAC_SET_1_988 | SOO | 0x18
3082 | BUCK1 | 0x4148 | html | BUCK1_REF_CFG_24 | cfg_cal_dac_set_3 | 8 | 0 | 7:0 | RW | NA | FALSE | T | TRUE | TRUE | trim | OTP_BUCK1_CFG_CAL_DAC_SET_3_989 | SOO | 0x23
3083 | BUCK1 | 0x4149 | html | BUCK1_REF_CFG_25 | cfg_cal_dac_set_5 | 8 | 0 | 7:0 | RW | NA | FALSE | T | TRUE | TRUE | trim | OTP_BUCK1_CFG_CAL_DAC_SET_5_990 | SOO | 0x1e
3084 | BUCK1 | 0x414a | html | BUCK1_REF_CFG_26 | I_test_en | 3 | 0 | 2:0 | RW | NA | TRUE | C | TRUE | FALSE | NA | NA | SOI | 0x0
3085 | BUCK1 | 0x414a | html | BUCK1_REF_CFG_26 | test_mode_en | 1 | 3 | 3 | RW | NA | TRUE | C | TRUE | FALSE | NA | NA | SOI | 0x0
3086 | BUCK1 | 0x414a | html | BUCK1_REF_CFG_26 | cfg_en_irefV | 1 | 4 | 4 | RW | NA | TRUE | C | TRUE | FALSE | NA | NA | SOI | 0x1
3087 | BUCK1 | 0x414a | html | BUCK1_REF_CFG_26 | cfg_en_iref | 1 | 5 | 5 | RW | NA | TRUE | C | TRUE | FALSE | NA | NA | SOI | 0x1
3088 | BUCK1 | 0x414a | html | BUCK1_REF_CFG_26 | cfg_en_vid | 1 | 6 | 6 | RW | NA | TRUE | C | TRUE | FALSE | NA | NA | SOI | 0x1
3089 | BUCK1 | 0x414a | html | BUCK1_REF_CFG_26 | cfg_en_os | 1 | 7 | 7 | RW | NA | TRUE | C | TRUE | FALSE | NA | NA | SOI | 0x1
3090 | BUCK1 | 0x414b | html | BUCK1_REF_CFG_27 | cfg_en_vcom | 1 | 0 | 0 | RW | NA | TRUE | C | TRUE | FALSE | NA | NA | SOI | 0x1
3091 | BUCK1 | 0x414b | html | BUCK1_REF_CFG_27 | cfg_en_pfmpanic_fbk | 1 | 1 | 1 | RW | NA | TRUE | C | TRUE | FALSE | NA | NA | SOI | 0x1
3092 | BUCK1 | 0x414b | html | BUCK1_REF_CFG_27 | cfg_en_gm_lclb | 1 | 2 | 2 | RW | NA | TRUE | C | TRUE | FALSE | NA | NA | SOI | 0x1
3093 | BUCK1 | 0x414b | html | BUCK1_REF_CFG_27 | cfg_en_cld_dac | 1 | 3 | 3 | RW | NA | TRUE | C | TRUE | FALSE | NA | NA | SOI | 0x1
3094 | BUCK1 | 0x414b | html | BUCK1_REF_CFG_27 | cfg_en_gm | 1 | 4 | 4 | RW | NA | TRUE | C | TRUE | FALSE | NA | NA | SOI | 0x1
3095 | BUCK1 | 0x414b | html | BUCK1_REF_CFG_27 | cfg_stby_gm | 1 | 5 | 5 | RW | NA | TRUE | C | TRUE | FALSE | NA | NA | SOI | 0x1
3096 | BUCK1 | 0x414b | html | BUCK1_REF_CFG_27 | cfg_en_gm_mirror | 1 | 6 | 6 | RW | NA | TRUE | C | TRUE | FALSE | NA | NA | SOI | 0x1
3097 | BUCK1 | 0x414b | html | BUCK1_REF_CFG_27 | cfg_stby_gmm | 1 | 7 | 7 | RW | NA | TRUE | C | TRUE | FALSE | NA | NA | SOI | 0x1
3098 | BUCK1 | 0x414c | html | BUCK1_REF_CFG_28 | cfg_en_sc | 1 | 0 | 0 | RW | NA | TRUE | C | TRUE | FALSE | NA | NA | SOI | 0x1
3099 | BUCK1 | 0x414c | html | BUCK1_REF_CFG_28 | cfg_en_sc_os | 1 | 1 | 1 | RW | NA | TRUE | C | TRUE | FALSE | NA | NA | SOI | 0x1
3100 | BUCK1 | 0x414c | html | BUCK1_REF_CFG_28 | cfg_en_panic_comp | 1 | 2 | 2 | RW | NA | TRUE | C | TRUE | FALSE | NA | NA | SOI | 0x1
3101 | BUCK1 | 0x414c | html | BUCK1_REF_CFG_28 | cfg_en_pfm_comp | 1 | 3 | 3 | RW | NA | TRUE | C | TRUE | FALSE | NA | NA | SOI | 0x1
3102 | BUCK1 | 0x414c | html | BUCK1_REF_CFG_28 | cfg_en_upState0_comp | 1 | 4 | 4 | RW | NA | TRUE | C | TRUE | FALSE | NA | NA | SOI | 0x1
3103 | BUCK1 | 0x414c | html | BUCK1_REF_CFG_28 | cfg_en_upState1_comp | 1 | 5 | 5 | RW | NA | TRUE | C | TRUE | FALSE | NA | NA | SOI | 0x1
3104 | BUCK1 | 0x414c | html | BUCK1_REF_CFG_28 | cfg_en_dnState1_comp | 1 | 6 | 6 | RW | NA | TRUE | C | TRUE | FALSE | NA | NA | SOI | 0x1
3105 | BUCK1 | 0x414c | html | BUCK1_REF_CFG_28 | cfg_en_dnState2_comp | 1 | 7 | 7 | RW | NA | TRUE | C | TRUE | FALSE | NA | NA | SOI | 0x1
3106 | BUCK1 | 0x414d | html | BUCK1_REF_CFG_29 | cfg_en_upState0_dac | 1 | 0 | 0 | RW | NA | TRUE | C | TRUE | FALSE | NA | NA | SOI | 0x1
3107 | BUCK1 | 0x414d | html | BUCK1_REF_CFG_29 | cfg_en_upState1_dac | 1 | 1 | 1 | RW | NA | TRUE | C | TRUE | FALSE | NA | NA | SOI | 0x1
3108 | BUCK1 | 0x414d | html | BUCK1_REF_CFG_29 | cfg_en_dnState1_dac | 1 | 2 | 2 | RW | NA | TRUE | C | TRUE | FALSE | NA | NA | SOI | 0x1
3109 | BUCK1 | 0x414d | html | BUCK1_REF_CFG_29 | cfg_en_dnState2_dac | 1 | 3 | 3 | RW | NA | TRUE | C | TRUE | FALSE | NA | NA | SOI | 0x1
3110 | BUCK1 | 0x414d | html | BUCK1_REF_CFG_29 | cfg_stby_upState0_dac | 1 | 4 | 4 | RW | NA | TRUE | C | TRUE | FALSE | NA | NA | SOI | 0x1
3111 | BUCK1 | 0x414d | html | BUCK1_REF_CFG_29 | cfg_stby_upState1_dac | 1 | 5 | 5 | RW | NA | TRUE | C | TRUE | FALSE | NA | NA | SOI | 0x1
3112 | BUCK1 | 0x414d | html | BUCK1_REF_CFG_29 | cfg_stby_dnState1_dac | 1 | 6 | 6 | RW | NA | TRUE | C | TRUE | FALSE | NA | NA | SOI | 0x1
3113 | BUCK1 | 0x414d | html | BUCK1_REF_CFG_29 | cfg_stby_dnState2_dac | 1 | 7 | 7 | RW | NA | TRUE | C | TRUE | FALSE | NA | NA | SOI | 0x1
3114 | BUCK1 | 0x414e | html | BUCK1_REF_CFG_30 | en_res_pd | 1 | 0 | 0 | RW | NA | TRUE | C | TRUE | FALSE | NA | NA | SOI | 0x0
3115 | BUCK1 | 0x414e | html | BUCK1_REF_CFG_30 | en_idem_meas | 1 | 1 | 1 | RW | NA | TRUE | C | TRUE | FALSE | NA | NA | SOI | 0x0
3116 | BUCK1 | 0x414e | html | BUCK1_REF_CFG_30 | en_rdac_hz | 1 | 3 | 3 | RW | NA | TRUE | C | TRUE | FALSE | NA | NA | SOI | 0x0
3117 | BUCK1 | 0x414e | html | BUCK1_REF_CFG_30 | en_vdac_test | 1 | 4 | 4 | RW | NA | TRUE | C | TRUE | FALSE | NA | NA | SOI | 0x0
3118 | BUCK1 | 0x414e | html | BUCK1_REF_CFG_30 | en_vctat_test | 1 | 5 | 5 | RW | NA | TRUE | C | TRUE | FALSE | NA | NA | SOI | 0x0
3119 | BUCK1 | 0x414e | html | BUCK1_REF_CFG_30 | tst_stby_bypass | 1 | 7 | 7 | RW | NA | TRUE | C | TRUE | FALSE | NA | NA | SOI | 0x0
3120 | BUCK1 | 0x414f | html | BUCK1_REF_CFG_31 | idem_ref_gtrim | 4 | 0 | 3:0 | RW | NA | FALSE | T | TRUE | TRUE | trim | OTP_BUCK1_IDEM_REF_GTRIM_991 | SOO | 0x0
3121 | BUCK1 | 0x414f | html | BUCK1_REF_CFG_31 | idem_ref_otrim | 4 | 4 | 7:4 | RW | NA | FALSE | T | TRUE | TRUE | trim | OTP_BUCK1_IDEM_REF_OTRIM_991 | SOO | 0x0
3122 | BUCK1 | 0x4150 | html | BUCK1_REF_CFG_32 | cfg_dn2_pwm1 | 1 | 0 | 0 | RW | NA | TRUE | C | TRUE | TRUE | design | OTP_BUCK1_CFG_DN2_PWM1_992 | SOO | 0x1
3123 | BUCK1 | 0x4150 | html | BUCK1_REF_CFG_32 | cfg_dn2_pwm1_set | 3 | 1 | 3:1 | RW | NA | TRUE | C | TRUE | TRUE | design | OTP_BUCK1_CFG_DN2_PWM1_SET_992 | SOO | 0x2
3124 | BUCK1 | 0x4150 | html | BUCK1_REF_CFG_32 | cfg_en_dn1_fullrange | 1 | 4 | 4 | RW | NA | TRUE | C | TRUE | TRUE | design | OTP_BUCK1_CFG_EN_DN1_FULLRANGE_992 | SOO | 0x1
3125 | BUCK1 | 0x4150 | html | BUCK1_REF_CFG_32 | cfg_panic_pwm1_os | 2 | 5 | 6:5 | RW | NA | TRUE | C | TRUE | TRUE | design | OTP_BUCK1_CFG_PANIC_PWM1_OS_992 | SOO | 0x2
3126 | BUCK1 | 0x4151 | html | BUCK1_REF_CFG_33 | cfg_gm_Ioff_trim | 5 | 0 | 4:0 | RW | NA | FALSE | T | TRUE | TRUE | trim | OTP_BUCK1_CFG_GM_IOFF_TRIM_993 | SOO | 0x12
3127 | BUCK1 | 0x4151 | html | BUCK1_REF_CFG_33 | dis_gm_bst | 1 | 6 | 6 | RW | NA | TRUE | C | TRUE | TRUE | design | OTP_BUCK1_DIS_GM_BST_993 | SOO | 0x0
3128 | BUCK1 | 0x4151 | html | BUCK1_REF_CFG_33 | en_imax_lrange | 1 | 7 | 7 | RW | NA | TRUE | C | TRUE | TRUE | design | OTP_BUCK1_EN_IMAX_LRANGE_993 | SOO | 0x0
3129 | BUCK1 | 0x4152 | html | BUCK1_REF_CFG_34 | cfg_gm_boost | 4 | 4 | 7:4 | RW | NA | TRUE | C | TRUE | TRUE | design | OTP_BUCK1_CFG_GM_BOOST_994 | SOO | 0x3
3130 | BUCK1 | 0x4153 | html | BUCK1_REF_CFG_35 | cfg_gm_clamp | 3 | 0 | 2:0 | RW | NA | TRUE | C | TRUE | TRUE | design | OTP_BUCK1_CFG_GM_CLAMP_995 | SOO | 0x1
3131 | BUCK1 | 0x4153 | html | BUCK1_REF_CFG_35 | cfg_imax_alarm_ext | 1 | 3 | 3 | RW | NA | TRUE | TBD | TRUE | TRUE | system | OTP_BUCK1_CFG_IMAX_ALARM_EXT_995 | SOO | 0x0
3132 | BUCK1 | 0x4153 | html | BUCK1_REF_CFG_35 | cfg_imax_abs_thr_set | 4 | 4 | 7:4 | RW | NA | TRUE | TBD | TRUE | TRUE | system | OTP_BUCK1_CFG_IMAX_ABS_THR_SET_995 | SOO | 0xa
3133 | BUCK1 | 0x4154 | html | BUCK1_REF_CFG_36 | cfg_in_pwm_startup_set | 2 | 0 | 1:0 | RW | NA | TRUE | C | TRUE | TRUE | design | OTP_BUCK1_CFG_IN_PWM_STARTUP_SET_996 | SOO | 0x0
3134 | BUCK1 | 0x4155 | html | BUCK1_REF_CFG_37 | otp_spare3 | 8 | 0 | 7:0 | RW | NA | TRUE | C | TRUE | TRUE | design | OTP_BUCK1_OTP_SPARE3_997 | SOO | 0x0
3135 | BUCK1 | 0x4156 | html | BUCK1_REF_CFG_38 | vcommon_debug_offset | 7 | 0 | 6:0 | RW | f(x) = 400+(63-x)*3.125 mV for x in [0:127] | TRUE | TBD | TRUE | FALSE | NA | NA | SOI | 0x0
3136 | BUCK1 | 0x4157 | html | BUCK1_REF_CFG_39 | imax_alarm_offset_trim | 3 | 0 | 2:0 | RW | NA | FALSE | T | TRUE | TRUE | trim | OTP_BUCK1_IMAX_ALARM_OFFSET_TRIM_998 | SOO | 0x4
3137 | BUCK1 | 0x4157 | html | BUCK1_REF_CFG_39 | imax_abs_thr_trim | 4 | 4 | 7:4 | RW | NA | FALSE | T | TRUE | TRUE | trim | OTP_BUCK1_IMAX_ABS_THR_TRIM_998 | SOO | 0xc
3138 | BUCK1 | 0x4158 | html | BUCK1_REF_CFG_40 | pwm_stup_offset | 3 | 0 | 2:0 | RW | NA | TRUE | C | TRUE | TRUE | design | OTP_BUCK1_PWM_STUP_OFFSET_999 | SOO | 0x4
3139 | BUCK1 | 0x4158 | html | BUCK1_REF_CFG_40 | cfg_ot_gain_tr | 5 | 3 | 7:3 | RW | NA | FALSE | T | TRUE | TRUE | trim | OTP_BUCK1_CFG_OT_GAIN_TR_999 | SOO | 0xf
3140 | BUCK1 | 0x4159 | html | BUCK1_REF_CFG_41 | cfg_vdroop0_vid_band0 | 8 | 0 | 7:0 | RW | NA | TRUE | TBD | TRUE | TRUE | system | OTP_BUCK1_CFG_VDROOP0_VID_BAND0_1000 | SOO | 0x0
3141 | BUCK1 | 0x415a | html | BUCK1_REF_CFG_42 | cfg_vdroop0_vid_band1 | 8 | 0 | 7:0 | RW | NA | TRUE | TBD | TRUE | TRUE | system | OTP_BUCK1_CFG_VDROOP0_VID_BAND1_1001 | SOO | 0x0
3142 | BUCK1 | 0x415b | html | BUCK1_REF_CFG_43 | cfg_vdroop0_vid_band2 | 8 | 0 | 7:0 | RW | NA | TRUE | TBD | TRUE | TRUE | system | OTP_BUCK1_CFG_VDROOP0_VID_BAND2_1002 | SOO | 0x0
3143 | BUCK1 | 0x415c | html | BUCK1_REF_CFG_44 | cfg_vdroop0_vid_band3 | 8 | 0 | 7:0 | RW | NA | TRUE | TBD | TRUE | TRUE | system | OTP_BUCK1_CFG_VDROOP0_VID_BAND3_1003 | SOO | 0x0
3144 | BUCK1 | 0x415d | html | BUCK1_REF_CFG_45 | cfg_vdroop1_vid_band0 | 8 | 0 | 7:0 | RW | NA | TRUE | TBD | TRUE | TRUE | system | OTP_BUCK1_CFG_VDROOP1_VID_BAND0_1004 | SOO | 0x0
3145 | BUCK1 | 0x415e | html | BUCK1_REF_CFG_46 | cfg_vdroop1_vid_band1 | 8 | 0 | 7:0 | RW | NA | TRUE | TBD | TRUE | TRUE | system | OTP_BUCK1_CFG_VDROOP1_VID_BAND1_1005 | SOO | 0x0
3146 | BUCK1 | 0x415f | html | BUCK1_REF_CFG_47 | cfg_vdroop1_vid_band2 | 8 | 0 | 7:0 | RW | NA | TRUE | TBD | TRUE | TRUE | system | OTP_BUCK1_CFG_VDROOP1_VID_BAND2_1006 | SOO | 0x0
3147 | BUCK1 | 0x4160 | html | BUCK1_REF_CFG_48 | cfg_vdroop1_vid_band3 | 8 | 0 | 7:0 | RW | NA | TRUE | TBD | TRUE | TRUE | system | OTP_BUCK1_CFG_VDROOP1_VID_BAND3_1007 | SOO | 0x0
3148 | BUCK1 | 0x4161 | html | BUCK1_REF_CFG_49 | cfg_vdroop0_thr0 | 5 | 0 | 4:0 | RW | NA | TRUE | TBD | TRUE | TRUE | system | OTP_BUCK1_CFG_VDROOP0_THR0_1008 | SOO | 0x0
3149 | BUCK1 | 0x4162 | html | BUCK1_REF_CFG_50 | cfg_vdroop0_thr1 | 5 | 0 | 4:0 | RW | NA | TRUE | TBD | TRUE | TRUE | system | OTP_BUCK1_CFG_VDROOP0_THR1_1009 | SOO | 0x0
3150 | BUCK1 | 0x4163 | html | BUCK1_REF_CFG_51 | cfg_vdroop0_thr2 | 5 | 0 | 4:0 | RW | NA | TRUE | TBD | TRUE | TRUE | system | OTP_BUCK1_CFG_VDROOP0_THR2_1010 | SOO | 0x0
3151 | BUCK1 | 0x4164 | html | BUCK1_REF_CFG_52 | cfg_vdroop0_thr3 | 5 | 0 | 4:0 | RW | NA | TRUE | TBD | TRUE | TRUE | system | OTP_BUCK1_CFG_VDROOP0_THR3_1011 | SOO | 0x0
3152 | BUCK1 | 0x4165 | html | BUCK1_REF_CFG_53 | cfg_vdroop1_thr0 | 5 | 0 | 4:0 | RW | NA | TRUE | TBD | TRUE | TRUE | system | OTP_BUCK1_CFG_VDROOP1_THR0_1012 | SOO | 0x0
3153 | BUCK1 | 0x4166 | html | BUCK1_REF_CFG_54 | cfg_vdroop1_thr1 | 5 | 0 | 4:0 | RW | NA | TRUE | TBD | TRUE | TRUE | system | OTP_BUCK1_CFG_VDROOP1_THR1_1013 | SOO | 0x0
3154 | BUCK1 | 0x4167 | html | BUCK1_REF_CFG_56 | cfg_vdroop1_thr2 | 5 | 0 | 4:0 | RW | NA | TRUE | TBD | TRUE | TRUE | system | OTP_BUCK1_CFG_VDROOP1_THR2_1014 | SOO | 0x0
3155 | BUCK1 | 0x4168 | html | BUCK1_REF_CFG_57 | cfg_vdroop1_thr3 | 5 | 0 | 4:0 | RW | NA | TRUE | TBD | TRUE | TRUE | system | OTP_BUCK1_CFG_VDROOP1_THR3_1015 | SOO | 0x0
3156 | BUCK1 | 0x4169 | html | BUCK1_REF_CFG_58 | cfg_up_step | 4 | 0 | 3:0 | RW | NA | TRUE | TBD | TRUE | TRUE | system | OTP_BUCK1_CFG_UP_STEP_1016 | SOO | 0x0
3157 | BUCK1 | 0x4169 | html | BUCK1_REF_CFG_58 | cfg_dn_step | 4 | 4 | 7:4 | RW | NA | TRUE | TBD | TRUE | TRUE | system | OTP_BUCK1_CFG_DN_STEP_1016 | SOO | 0x0
3158 | BUCK1 | 0x416a | html | BUCK1_REF_CFG_59 | cfg_set_trig7t0 | 8 | 0 | 7:0 | RW | NA | TRUE | TBD | TRUE | TRUE | system | OTP_BUCK1_CFG_SET_TRIG7T0_1017 | SOO | 0x0
3159 | BUCK1 | 0x416b | html | BUCK1_REF_CFG_60 | cfg_clear_trig7t0 | 8 | 0 | 7:0 | RW | NA | TRUE | TBD | TRUE | TRUE | system | OTP_BUCK1_CFG_CLEAR_TRIG7T0_1018 | SOO | 0x0
3160 | BUCK1 | 0x416c | html | BUCK1_REF_CFG_61 | cfg_set_trig11t8 | 4 | 0 | 3:0 | RW | NA | TRUE | TBD | TRUE | TRUE | system | OTP_BUCK1_CFG_SET_TRIG11T8_1019 | SOO | 0x0
3161 | BUCK1 | 0x416c | html | BUCK1_REF_CFG_61 | cfg_clear_trig11t8 | 4 | 4 | 7:4 | RW | NA | TRUE | TBD | TRUE | TRUE | system | OTP_BUCK1_CFG_CLEAR_TRIG11T8_1019 | SOO | 0x0
3162 | BUCK1 | 0x416d | html | BUCK1_REF_CFG_62 | otp_spare1 | 1 | 0 | 0 | RW | NA | FALSE | T | TRUE | TRUE | trim | OTP_BUCK1_OTP_SPARE1_1020 | SOO | 0x0
3163 | BUCK1 | 0x416d | html | BUCK1_REF_CFG_62 | otp_spare2 | 1 | 1 | 1 | RW | NA | FALSE | T | TRUE | TRUE | trim | OTP_BUCK1_OTP_SPARE2_1020 | SOO | 0x1
3164 | BUCK1 | 0x416d | html | BUCK1_REF_CFG_62 | en_lp_ot_comp | 1 | 2 | 2 | RW | NA | TRUE | C | TRUE | TRUE | design | OTP_BUCK1_EN_LP_OT_COMP_1020 | SOO | 0x1
3165 | BUCK1 | 0x416d | html | BUCK1_REF_CFG_62 | en_imax_abs_comp | 1 | 3 | 3 | RW | NA | TRUE | C | TRUE | TRUE | design | OTP_BUCK1_EN_IMAX_ABS_COMP_1020 | SOO | 0x0
3166 | BUCK1 | 0x416d | html | BUCK1_REF_CFG_62 | cfg_sc_rdac_clamp_tr | 4 | 4 | 7:4 | RW | NA | FALSE | T | TRUE | TRUE | trim | OTP_BUCK1_CFG_SC_RDAC_CLAMP_TR_1020 | SOO | 0x8
3167 | BUCK1 | 0x416e | html | BUCK1_REF_CFG_63 | cfg_ot_warn_tr | 5 | 0 | 4:0 | RW | NA | FALSE | T | TRUE | TRUE | trim | OTP_BUCK1_CFG_OT_WARN_TR_1021 | SOO | 0x10
3168 | BUCK1 | 0x416e | html | BUCK1_REF_CFG_63 | cfg_ot_idac_tr | 3 | 5 | 7:5 | RW | NA | FALSE | T | TRUE | TRUE | trim | OTP_BUCK1_CFG_OT_IDAC_TR_1021 | SOO | 0x4
3169 | BUCK1 | 0x416f | html | BUCK1_REF_CFG_64 | cfg_ot_abs_tr | 5 | 0 | 4:0 | RW | NA | FALSE | T | TRUE | TRUE | trim | OTP_BUCK1_CFG_OT_ABS_TR_1022 | SOO | 0x10
3170 | BUCK1 | 0x4170 | html | BUCK1_LP_CFG_0 | cfg_enable_lp | 1 | 0 | 0 | RW | NA | TRUE | C | TRUE | TRUE | design | OTP_BUCK1_CFG_ENABLE_LP_1023 | SOO | 0x1
3171 | BUCK1 | 0x4171 | html | BUCK1_LP_CFG_1 | cfg_isoft_start | 4 | 0 | 3:0 | RW | NA | TRUE | TBD | TRUE | TRUE | system | OTP_BUCK1_CFG_ISOFT_START_1024 | SOO | 0x4
3172 | BUCK1 | 0x4171 | html | BUCK1_LP_CFG_1 | cfg_fast_startup_current_limit | 4 | 4 | 7:4 | RW | NA | FALSE | T | TRUE | TRUE | trim | OTP_BUCK1_CFG_FAST_STARTUP_CURRENT_LIMIT_1024 | SOO | 0xc
3173 | BUCK1 | 0x4172 | html | BUCK1_LP_CFG_2 | tr_csa_gain | 4 | 0 | 3:0 | RW | NA | FALSE | T | TRUE | TRUE | trim | OTP_BUCK1_TR_CSA_GAIN_1025 | SOO | 0x0
3174 | BUCK1 | 0x4172 | html | BUCK1_LP_CFG_2 | tr_ls_cs_os | 4 | 4 | 7:4 | RW | NA | FALSE | T | TRUE | TRUE | trim | OTP_BUCK1_TR_LS_CS_OS_1025 | SOO | 0x7
3175 | BUCK1 | 0x4173 | html | BUCK1_LP_CFG_3 | cfg_ineg_limit_set | 5 | 0 | 4:0 | RW | NA | TRUE | C | TRUE | TRUE | design | OTP_BUCK1_CFG_INEG_LIMIT_SET_1026 | SOO | 0x4
3176 | BUCK1 | 0x4173 | html | BUCK1_LP_CFG_3 | tr_lson_blank | 2 | 6 | 7:6 | RW | NA | FALSE | T | TRUE | TRUE | trim | OTP_BUCK1_TR_LSON_BLANK_1026 | SOO | 0x2
3177 | BUCK1 | 0x4174 | html | BUCK1_LP_CFG_4 | cfg_hs_ilim_set | 6 | 0 | 5:0 | RW | NA | FALSE | T | TRUE | TRUE | trim | OTP_BUCK1_CFG_HS_ILIM_SET_1027 | SOO | 0x0
3178 | BUCK1 | 0x4174 | html | BUCK1_LP_CFG_4 | cfg_csa_out_high_lsoff | 1 | 6 | 6 | RW | NA | TRUE | C | TRUE | TRUE | design | OTP_BUCK1_CFG_CSA_OUT_HIGH_LSOFF_1027 | SOO | 0x1
3179 | BUCK1 | 0x4174 | html | BUCK1_LP_CFG_4 | cfg_hs_ilim_disable | 1 | 7 | 7 | RW | NA | TRUE | C | TRUE | TRUE | design | OTP_BUCK1_CFG_HS_ILIM_DISABLE_1027 | SOO | 0x1
3180 | BUCK1 | 0x4175 | html | BUCK1_LP_CFG_5 | cfg_hs_ilim_trim | 4 | 0 | 3:0 | RW | NA | FALSE | T | TRUE | TRUE | trim | OTP_BUCK1_CFG_HS_ILIM_TRIM_1028 | SOO | 0x0
3181 | BUCK1 | 0x4175 | html | BUCK1_LP_CFG_5 | tr_lsoff_blank | 2 | 6 | 7:6 | RW | NA | FALSE | T | TRUE | TRUE | trim | OTP_BUCK1_TR_LSOFF_BLANK_1028 | SOO | 0x1
3182 | BUCK1 | 0x4176 | html | BUCK1_LP_CFG_6 | tr_zd_os | 5 | 0 | 4:0 | RW | NA | FALSE | T | TRUE | TRUE | trim | OTP_BUCK1_TR_ZD_OS_1029 | SOO | 0x6
3183 | BUCK1 | 0x4176 | html | BUCK1_LP_CFG_6 | cfg_cs_ls_on_dly | 3 | 5 | 7:5 | RW | NA | TRUE | C | TRUE | TRUE | design | OTP_BUCK1_CFG_CS_LS_ON_DLY_1029 | SOO | 0x0
3184 | BUCK1 | 0x4177 | html | BUCK1_LP_CFG_7 | cfg_lp_freq_sel | 3 | 0 | 2:0 | RW | NA | TRUE | C | TRUE | TRUE | design | OTP_BUCK1_CFG_LP_FREQ_SEL_1030 | SOO | 0x3
3185 | BUCK1 | 0x4177 | html | BUCK1_LP_CFG_7 | cfg_csa_os_set_low | 1 | 7 | 7 | RW | NA | TRUE | C | TRUE | TRUE | design | OTP_BUCK1_CFG_CSA_OS_SET_LOW_1030 | SOO | 0x1
3186 | BUCK1 | 0x4178 | html | BUCK1_LP_CFG_8 | tr_lp_freq | 6 | 0 | 5:0 | RW | NA | FALSE | T | TRUE | TRUE | trim | OTP_BUCK1_TR_LP_FREQ_1031 | SOO | 0x31
3187 | BUCK1 | 0x4178 | html | BUCK1_LP_CFG_8 | cfg_flock_en | 1 | 6 | 6 | RW | NA | TRUE | C | TRUE | TRUE | design | OTP_BUCK1_CFG_FLOCK_EN_1031 | SOO | 0x1
3188 | BUCK1 | 0x4178 | html | BUCK1_LP_CFG_8 | cfg_ton_start | 1 | 7 | 7 | RW | NA | TRUE | C | TRUE | TRUE | design | OTP_BUCK1_CFG_TON_START_1031 | SOO | 0x0
3189 | BUCK1 | 0x4179 | html | BUCK1_LP_CFG_9 | tr_lp_ton_del | 4 | 0 | 3:0 | RW | NA | FALSE | T | TRUE | TRUE | trim | OTP_BUCK1_TR_LP_TON_DEL_1032 | SOO | 0x6
3190 | BUCK1 | 0x4179 | html | BUCK1_LP_CFG_9 | tr_hson_blank | 2 | 6 | 7:6 | RW | NA | FALSE | T | TRUE | TRUE | trim | OTP_BUCK1_TR_HSON_BLANK_1032 | SOO | 0x0
3191 | BUCK1 | 0x417a | html | BUCK1_LP_CFG_10 | cfg_ls_row_en | 8 | 0 | 7:0 | RW | NA | TRUE | C | TRUE | TRUE | design | OTP_BUCK1_CFG_LS_ROW_EN_1033 | SOO | 0xff
3192 | BUCK1 | 0x417b | html | BUCK1_LP_CFG_11 | cfg_hs_row_en | 8 | 0 | 7:0 | RW | NA | TRUE | C | TRUE | TRUE | design | OTP_BUCK1_CFG_HS_ROW_EN_1034 | SOO | 0xff
3193 | BUCK1 | 0x417c | html | BUCK1_LP_CFG_12 | cfg_hs_predrv_pun_str | 4 | 0 | 3:0 | RW | NA | TRUE | C | TRUE | TRUE | design | OTP_BUCK1_CFG_HS_PREDRV_PUN_STR_1035 | SOO | 0xf
3194 | BUCK1 | 0x417c | html | BUCK1_LP_CFG_12 | cfg_csa_cap_set | 3 | 5 | 7:5 | RW | NA | TRUE | C | TRUE | TRUE | design | OTP_BUCK1_CFG_CSA_CAP_SET_1035 | SOO | 0x2
3195 | BUCK1 | 0x417d | html | BUCK1_LP_CFG_13 | cfg_dtc_lx_rise_sel | 2 | 0 | 1:0 | RW | NA | TRUE | C | TRUE | TRUE | design | OTP_BUCK1_CFG_DTC_LX_RISE_SEL_1036 | SOO | 0x0
3196 | BUCK1 | 0x417d | html | BUCK1_LP_CFG_13 | cfg_dtc_lx_fall_sel | 2 | 2 | 3:2 | RW | NA | TRUE | C | TRUE | TRUE | design | OTP_BUCK1_CFG_DTC_LX_FALL_SEL_1036 | SOO | 0x0
3197 | BUCK1 | 0x417d | html | BUCK1_LP_CFG_13 | cfg_zcd_sys_os_mode | 2 | 4 | 5:4 | RW | NA | TRUE | C | TRUE | TRUE | design | OTP_BUCK1_CFG_ZCD_SYS_OS_MODE_1036 | SOO | 0x0
3198 | BUCK1 | 0x417d | html | BUCK1_LP_CFG_13 | cfg_zcd_os_azcal_en | 2 | 6 | 7:6 | RW | NA | TRUE | C | TRUE | TRUE | design | OTP_BUCK1_CFG_ZCD_OS_AZCAL_EN_1036 | SOO | 0x1
3199 | BUCK1 | 0x417e | html | BUCK1_LP_CFG_14 | cfg_zvs_en | 1 | 0 | 0 | RW | NA | TRUE | C | TRUE | TRUE | design | OTP_BUCK1_CFG_ZVS_EN_1037 | SOO | 0x0
3200 | BUCK1 | 0x417e | html | BUCK1_LP_CFG_14 | cfg_zvs_rel_del | 4 | 4 | 7:4 | RW | NA | TRUE | C | TRUE | TRUE | design | OTP_BUCK1_CFG_ZVS_REL_DEL_1037 | SOO | 0xf
3201 | BUCK1 | 0x417f | html | BUCK1_LP_CFG_15 | cfg_lp_sc_tr | 6 | 0 | 5:0 | RW | NA | FALSE | T | TRUE | TRUE | trim | OTP_BUCK1_CFG_LP_SC_TR_1038 | SOO | 0x20
3202 | BUCK1 | 0x417f | html | BUCK1_LP_CFG_15 | cfg_en_lp_sc | 1 | 6 | 6 | RW | NA | TRUE | C | TRUE | TRUE | design | OTP_BUCK1_CFG_EN_LP_SC_1038 | SOO | 0x1
3203 | BUCK1 | 0x417f | html | BUCK1_LP_CFG_15 | cfg_en_lp_sc_mode | 1 | 7 | 7 | RW | NA | TRUE | C | TRUE | TRUE | design | OTP_BUCK1_CFG_EN_LP_SC_MODE_1038 | SOO | 0x1
3204 | BUCK1 | 0x4183 | html | BUCK1_LP_CFG_19 | dtb_en | 1 | 0 | 0 | RW | NA | TRUE | C | TRUE | FALSE | NA | NA | SOI | 0x0
3205 | BUCK1 | 0x4183 | html | BUCK1_LP_CFG_19 | dtb_sel | 3 | 1 | 3:1 | RW | NA | TRUE | C | TRUE | FALSE | NA | NA | SOI | 0x0
3206 | BUCK1 | 0x4184 | html | BUCK1_LP_CFG_20 | test_bypass_en | 1 | 0 | 0 | RW | NA | TRUE | C | TRUE | FALSE | NA | NA | SOI | 0x0
3207 | BUCK1 | 0x4184 | html | BUCK1_LP_CFG_20 | test_force_LX | 1 | 1 | 1 | RW | NA | TRUE | C | TRUE | FALSE | NA | NA | SOI | 0x0
3208 | BUCK1 | 0x4184 | html | BUCK1_LP_CFG_20 | test_force_en | 1 | 2 | 2 | RW | NA | TRUE | C | TRUE | FALSE | NA | NA | SOI | 0x0
3209 | BUCK1 | 0x4184 | html | BUCK1_LP_CFG_20 | test_force_pwm | 1 | 3 | 3 | RW | NA | TRUE | C | TRUE | FALSE | NA | NA | SOI | 0x0
3210 | BUCK1 | 0x4184 | html | BUCK1_LP_CFG_20 | test_bypass_sel | 2 | 4 | 5:4 | RW | NA | TRUE | C | TRUE | FALSE | NA | NA | SOI | 0x0
3211 | BUCK1 | 0x4184 | html | BUCK1_LP_CFG_20 | test_en_sc | 1 | 6 | 6 | RW | NA | TRUE | C | TRUE | FALSE | NA | NA | SOI | 0x0
3212 | BUCK1 | 0x4184 | html | BUCK1_LP_CFG_20 | test_bypass_dcm | 1 | 7 | 7 | RW | NA | TRUE | C | TRUE | FALSE | NA | NA | SOI | 0x0
3213 | BUCK1 | 0x4185 | html | BUCK1_LP_CFG_21 | I_test_switch_en | 2 | 0 | 1:0 | RW | NA | TRUE | C | TRUE | FALSE | NA | NA | SOI | 0x0
3214 | BUCK1 | 0x4185 | html | BUCK1_LP_CFG_21 | test_ron_atb | 1 | 2 | 2 | RW | NA | TRUE | C | TRUE | FALSE | NA | NA | SOI | 0x0
3215 | BUCK1 | 0x4185 | html | BUCK1_LP_CFG_21 | test_en_hs_ilim | 1 | 3 | 3 | RW | NA | TRUE | C | TRUE | FALSE | NA | NA | SOI | 0x0
3216 | BUCK1 | 0x4185 | html | BUCK1_LP_CFG_21 | test_en_ton | 1 | 4 | 4 | RW | NA | TRUE | C | TRUE | FALSE | NA | NA | SOI | 0x0
3217 | BUCK1 | 0x4185 | html | BUCK1_LP_CFG_21 | cfg_lp_en_selfosc | 1 | 5 | 5 | RW | NA | TRUE | C | TRUE | FALSE | NA | NA | SOI | 0x0
3218 | BUCK1 | 0x4185 | html | BUCK1_LP_CFG_21 | test_en_zcd | 1 | 6 | 6 | RW | NA | TRUE | C | TRUE | FALSE | NA | NA | SOI | 0x0
3219 | BUCK1 | 0x4185 | html | BUCK1_LP_CFG_21 | test_en_csa | 1 | 7 | 7 | RW | NA | TRUE | C | TRUE | FALSE | NA | NA | SOI | 0x0
3220 | BUCK1 | 0x4186 | html | BUCK1_LP_CFG_22 | cfg_lp_sc_os_tr | 3 | 0 | 2:0 | RW | NA | FALSE | T | FALSE | TRUE | trim | OTP_BUCK1_CFG_LP_SC_OS_TR_1039 | SOO | 0x4
3221 | BUCK1 | 0x4186 | html | BUCK1_LP_CFG_22 | cfg_lp_sc_gain | 3 | 4 | 6:4 | RW | NA | TRUE | C | FALSE | TRUE | design | OTP_BUCK1_CFG_LP_SC_GAIN_1039 | SOO | 0x2
3222 | BUCK1 | 0x4186 | html | BUCK1_LP_CFG_22 | cfg_lp_comp_gain | 1 | 7 | 7 | RW | NA | TRUE | C | FALSE | TRUE | design | OTP_BUCK1_CFG_LP_COMP_GAIN_1039 | SOO | 0x0
3223 | BUCK1 | 0x4187 | html | BUCK1_LP_CFG_23 | cfg_i2v_tr | 5 | 0 | 4:0 | RW | NA | FALSE | T | TRUE | TRUE | trim | OTP_BUCK1_CFG_I2V_TR_1040 | SOO | 0xb
3224 | BUCK1 | 0x4187 | html | BUCK1_LP_CFG_23 | dis_pwm_zxc | 1 | 5 | 5 | RW | NA | TRUE | C | TRUE | TRUE | design | OTP_BUCK1_DIS_PWM_ZXC_1040 | SOO | 0x0
3225 | BUCK1 | 0x4187 | html | BUCK1_LP_CFG_23 | cfg_vtune_low | 1 | 7 | 7 | RW | NA | TRUE | C | TRUE | TRUE | design | OTP_BUCK1_CFG_VTUNE_LOW_1040 | SOO | 0x0
3226 | BUCK1 | 0x4188 | html | BUCK1_LP_CFG_24 | tm_cc_comp_res | 1 | 0 | 0 | RW | NA | TRUE | C | TRUE | TRUE | design | OTP_BUCK1_TM_CC_COMP_RES_1041 | SOO | 0x0
3227 | BUCK1 | 0x4188 | html | BUCK1_LP_CFG_24 | cfg_atb_extension_sel | 1 | 1 | 1 | RW | NA | TRUE | C | TRUE | TRUE | design | OTP_BUCK1_CFG_ATB_EXTENSION_SEL_1041 | SOO | 0x1
3228 | BUCK1 | 0x4188 | html | BUCK1_LP_CFG_24 | otp_spare | 6 | 2 | 7:2 | RW | NA | TRUE | C | TRUE | TRUE | design | OTP_BUCK1_OTP_SPARE_1041 | SOO | 0x0
3229 | BUCK1 | 0x4189 | html | BUCK1_LP_CFG_25 | otp_spare2 | 8 | 0 | 7:0 | RW | NA | TRUE | C | TRUE | TRUE | design | OTP_BUCK1_OTP_SPARE2_1042 | SOO | 0x0
3230 | BUCK1 | 0x4190 | html | BUCK1_HP1_CFG_0 | cfg_en_hp | 1 | 0 | 0 | RW | NA | TRUE | C | TRUE | TRUE | design | OTP_BUCK1_CFG_EN_HP_1043 | SOO | 0x1
3231 | BUCK1 | 0x4190 | html | BUCK1_HP1_CFG_0 | cfg_sc_en_220nH | 1 | 1 | 1 | RW | NA | TRUE | C | TRUE | TRUE | design | OTP_BUCK1_CFG_SC_EN_220NH_1043 | SOO | 0x0
3232 | BUCK1 | 0x4190 | html | BUCK1_HP1_CFG_0 | cfg_hs_ilim_pos_up_set | 1 | 2 | 2 | RW | NA | TRUE | C | TRUE | TRUE | design | OTP_BUCK1_CFG_HS_ILIM_POS_UP_SET_1043 | SOO | 0x0
3233 | BUCK1 | 0x4190 | html | BUCK1_HP1_CFG_0 | cfg_cc_blk_set | 2 | 3 | 4:3 | RW | NA | TRUE | C | TRUE | TRUE | design | OTP_BUCK1_CFG_CC_BLK_SET_1043 | SOO | 0x0
3234 | BUCK1 | 0x4190 | html | BUCK1_HP1_CFG_0 | cfg_width_sel | 2 | 5 | 6:5 | RW | NA | TRUE | C | TRUE | TRUE | design | OTP_BUCK1_CFG_WIDTH_SEL_1043 | SOO | 0x0
3235 | BUCK1 | 0x4190 | html | BUCK1_HP1_CFG_0 | cfg_ve_rst_en | 1 | 7 | 7 | RW | NA | TRUE | C | TRUE | TRUE | design | OTP_BUCK1_CFG_VE_RST_EN_1043 | SOO | 0x0
3236 | BUCK1 | 0x4191 | html | BUCK1_HP1_CFG_1 | cfg_ls_nilim_set | 5 | 0 | 4:0 | RW | NA | FALSE | T | TRUE | TRUE | trim | OTP_BUCK1_CFG_LS_NILIM_SET_1044 | SOO | 0x14
3237 | BUCK1 | 0x4191 | html | BUCK1_HP1_CFG_1 | cfg_ls_cs_switch_en | 1 | 5 | 5 | RW | NA | TRUE | C | TRUE | TRUE | design | OTP_BUCK1_CFG_LS_CS_SWITCH_EN_1044 | SOO | 0x1
3238 | BUCK1 | 0x4191 | html | BUCK1_HP1_CFG_1 | cfg_pwm_1shot_sel_spare | 2 | 6 | 7:6 | RW | NA | TRUE | C | TRUE | TRUE | design | OTP_BUCK1_CFG_PWM_1SHOT_SEL_SPARE_1044 | SOO | 0x0
3239 | BUCK1 | 0x4192 | html | BUCK1_HP1_CFG_2 | cfg_cs_os_trim | 4 | 0 | 3:0 | RW | NA | FALSE | T | TRUE | TRUE | trim | OTP_BUCK1_CFG_CS_OS_TRIM_1045 | SOO | 0xe
3240 | BUCK1 | 0x4192 | html | BUCK1_HP1_CFG_2 | cfg_cs_gain_trim | 4 | 4 | 7:4 | RW | NA | FALSE | T | TRUE | TRUE | trim | OTP_BUCK1_CFG_CS_GAIN_TRIM_1045 | SOO | 0x0
3241 | BUCK1 | 0x4193 | html | BUCK1_HP1_CFG_3 | cfg_ls_blk_set | 4 | 0 | 3:0 | RW | NA | TRUE | C | TRUE | TRUE | design | OTP_BUCK1_CFG_LS_BLK_SET_1046 | SOO | 0x0
3242 | BUCK1 | 0x4193 | html | BUCK1_HP1_CFG_3 | cfg_zd_trim | 4 | 4 | 7:4 | RW | NA | FALSE | T | TRUE | TRUE | trim | OTP_BUCK1_CFG_ZD_TRIM_1046 | SOO | 0x0
3243 | BUCK1 | 0x4194 | html | BUCK1_HP1_CFG_4 | iadc_os_trim | 4 | 0 | 3:0 | RW | NA | FALSE | T | TRUE | TRUE | trim | OTP_BUCK1_IADC_OS_TRIM_1047 | SOO | 0x0
3244 | BUCK1 | 0x4194 | html | BUCK1_HP1_CFG_4 | cfg_pwm_1shot_sel | 4 | 4 | 7:4 | RW | NA | TRUE | C | TRUE | TRUE | design | OTP_BUCK1_CFG_PWM_1SHOT_SEL_1047 | SOO | 0x3
3245 | BUCK1 | 0x4195 | html | BUCK1_HP1_CFG_5 | cfg_sc_offset_set | 6 | 0 | 5:0 | RW | NA | TRUE | C | TRUE | TRUE | design | OTP_BUCK1_CFG_SC_OFFSET_SET_1048 | SOO | 0x30
3246 | BUCK1 | 0x4195 | html | BUCK1_HP1_CFG_5 | cfg_sc_en_1u | 1 | 6 | 6 | RW | NA | TRUE | C | TRUE | TRUE | design | OTP_BUCK1_CFG_SC_EN_1U_1048 | SOO | 0x0
3247 | BUCK1 | 0x4196 | html | BUCK1_HP1_CFG_6 | cfg_sc_trim | 6 | 0 | 5:0 | RW | NA | FALSE | T | TRUE | TRUE | trim | OTP_BUCK1_CFG_SC_TRIM_1049 | SOO | 0x18
3248 | BUCK1 | 0x4196 | html | BUCK1_HP1_CFG_6 | cfg_denotch_sel | 2 | 6 | 7:6 | RW | NA | TRUE | C | TRUE | TRUE | design | OTP_BUCK1_CFG_DENOTCH_SEL_1049 | SOO | 0x0
3249 | BUCK1 | 0x4197 | html | BUCK1_HP1_CFG_7 | cfg_hs_ilim_pos_set | 6 | 0 | 5:0 | RW | NA | FALSE | T | TRUE | TRUE | trim | OTP_BUCK1_CFG_HS_ILIM_POS_SET_1050 | SOO | 0x0
3250 | BUCK1 | 0x4197 | html | BUCK1_HP1_CFG_7 | ilim_neg_pwm_en | 1 | 6 | 6 | RW | NA | TRUE | C | TRUE | TRUE | design | OTP_BUCK1_ILIM_NEG_PWM_EN_1050 | SOO | 0x0
3251 | BUCK1 | 0x4197 | html | BUCK1_HP1_CFG_7 | ilim_pos_pwm_en | 1 | 7 | 7 | RW | NA | TRUE | C | TRUE | TRUE | design | OTP_BUCK1_ILIM_POS_PWM_EN_1050 | SOO | 0x1
3252 | BUCK1 | 0x4198 | html | BUCK1_HP1_CFG_8 | cfg_hs_ilim_neg_set | 4 | 0 | 3:0 | RW | NA | TRUE | C | TRUE | TRUE | design | OTP_BUCK1_CFG_HS_ILIM_NEG_SET_1051 | SOO | 0x0
3253 | BUCK1 | 0x4198 | html | BUCK1_HP1_CFG_8 | cfg_hs_blk_set | 4 | 4 | 7:4 | RW | NA | TRUE | C | TRUE | TRUE | design | OTP_BUCK1_CFG_HS_BLK_SET_1051 | SOO | 0x0
3254 | BUCK1 | 0x419a | html | BUCK1_HP1_CFG_10 | cfg_ls_row_en | 8 | 0 | 7:0 | RW | NA | TRUE | C | TRUE | TRUE | design | OTP_BUCK1_CFG_LS_ROW_EN_1052 | SOO | 0xff
3255 | BUCK1 | 0x419b | html | BUCK1_HP1_CFG_11 | cfg_hs_row_en | 8 | 0 | 7:0 | RW | NA | TRUE | C | TRUE | TRUE | design | OTP_BUCK1_CFG_HS_ROW_EN_1053 | SOO | 0xff
3256 | BUCK1 | 0x419c | html | BUCK1_HP1_CFG_12 | cfg_hs_predrv_pun_str | 4 | 0 | 3:0 | RW | NA | TRUE | C | TRUE | TRUE | design | OTP_BUCK1_CFG_HS_PREDRV_PUN_STR_1054 | SOO | 0xf
3257 | BUCK1 | 0x419c | html | BUCK1_HP1_CFG_12 | cfg_csa_cap_set | 4 | 4 | 7:4 | RW | NA | TRUE | C | TRUE | TRUE | design | OTP_BUCK1_CFG_CSA_CAP_SET_1054 | SOO | 0x4
3258 | BUCK1 | 0x419e | html | BUCK1_HP1_CFG_14 | cfg_dtc_lx_rise_sel | 2 | 0 | 1:0 | RW | NA | TRUE | C | TRUE | TRUE | design | OTP_BUCK1_CFG_DTC_LX_RISE_SEL_1055 | SOO | 0x3
3259 | BUCK1 | 0x419e | html | BUCK1_HP1_CFG_14 | cfg_dtc_lx_fall_sel | 2 | 6 | 7:6 | RW | NA | TRUE | C | TRUE | TRUE | design | OTP_BUCK1_CFG_DTC_LX_FALL_SEL_1055 | SOO | 0x3
3260 | BUCK1 | 0x419f | html | BUCK1_HP1_CFG_15 | cfg_zvs_en | 1 | 0 | 0 | RW | NA | TRUE | C | TRUE | TRUE | design | OTP_BUCK1_CFG_ZVS_EN_1056 | SOO | 0x0
3261 | BUCK1 | 0x419f | html | BUCK1_HP1_CFG_15 | cfg_zvs_rel_del | 4 | 1 | 4:1 | RW | NA | TRUE | C | TRUE | TRUE | design | OTP_BUCK1_CFG_ZVS_REL_DEL_1056 | SOO | 0xf
3262 | BUCK1 | 0x419f | html | BUCK1_HP1_CFG_15 | cfg_mir_gain | 1 | 7 | 7 | RW | NA | TRUE | C | TRUE | TRUE | design | OTP_BUCK1_CFG_MIR_GAIN_1056 | SOO | 0x0
3263 | BUCK1 | 0x41a0 | html | BUCK1_HP1_CFG_16 | otp_spare0 | 8 | 0 | 7:0 | RW | NA | TRUE | C | TRUE | TRUE | design | OTP_BUCK1_OTP_SPARE0_1057 | SOO | 0x0
3264 | BUCK1 | 0x41a1 | html | BUCK1_HP1_CFG_17 | otp_spare1 | 5 | 0 | 4:0 | RW | NA | TRUE | C | TRUE | TRUE | design | OTP_BUCK1_OTP_SPARE1_1058 | SOO | 0x0
3265 | BUCK1 | 0x41a3 | html | BUCK1_HP1_CFG_19 | bias_en_sel | 1 | 0 | 0 | RW | NA | TRUE | C | TRUE | FALSE | NA | NA | SOI | 0x0
3266 | BUCK1 | 0x41a3 | html | BUCK1_HP1_CFG_19 | bias_en_ext | 1 | 1 | 1 | RW | NA | TRUE | C | TRUE | FALSE | NA | NA | SOI | 0x0
3267 | BUCK1 | 0x41a3 | html | BUCK1_HP1_CFG_19 | test_en_cs | 1 | 2 | 2 | RW | NA | TRUE | C | TRUE | FALSE | NA | NA | SOI | 0x0
3268 | BUCK1 | 0x41a3 | html | BUCK1_HP1_CFG_19 | test_cs_ls_en_sel | 1 | 3 | 3 | RW | NA | TRUE | C | TRUE | FALSE | NA | NA | SOI | 0x0
3269 | BUCK1 | 0x41a3 | html | BUCK1_HP1_CFG_19 | test_set_zd_low | 1 | 4 | 4 | RW | NA | TRUE | C | TRUE | FALSE | NA | NA | SOI | 0x0
3270 | BUCK1 | 0x41a3 | html | BUCK1_HP1_CFG_19 | test_set_nilim_low | 1 | 5 | 5 | RW | NA | TRUE | C | TRUE | FALSE | NA | NA | SOI | 0x0
3271 | BUCK1 | 0x41a3 | html | BUCK1_HP1_CFG_19 | test_cs_ls_on_bypass | 1 | 6 | 6 | RW | NA | TRUE | C | TRUE | FALSE | NA | NA | SOI | 0x0
3272 | BUCK1 | 0x41a3 | html | BUCK1_HP1_CFG_19 | test_en_hs_ilim | 1 | 7 | 7 | RW | NA | TRUE | C | TRUE | FALSE | NA | NA | SOI | 0x0
3273 | BUCK1 | 0x41a4 | html | BUCK1_HP1_CFG_20 | hs_ilim_en_sel | 1 | 0 | 0 | RW | NA | TRUE | C | TRUE | FALSE | NA | NA | SOI | 0x0
3274 | BUCK1 | 0x41a4 | html | BUCK1_HP1_CFG_20 | set_hs_ilim_low | 1 | 1 | 1 | RW | NA | TRUE | C | TRUE | FALSE | NA | NA | SOI | 0x0
3275 | BUCK1 | 0x41a4 | html | BUCK1_HP1_CFG_20 | test_en_sc | 1 | 3 | 3 | RW | NA | TRUE | C | TRUE | FALSE | NA | NA | SOI | 0x0
3276 | BUCK1 | 0x41a4 | html | BUCK1_HP1_CFG_20 | test_sc_en_sel | 1 | 4 | 4 | RW | NA | TRUE | C | TRUE | FALSE | NA | NA | SOI | 0x0
3277 | BUCK1 | 0x41a4 | html | BUCK1_HP1_CFG_20 | test_sc_rst_sel | 1 | 5 | 5 | RW | NA | TRUE | C | TRUE | FALSE | NA | NA | SOI | 0x0
3278 | BUCK1 | 0x41a4 | html | BUCK1_HP1_CFG_20 | test_en_cc | 1 | 6 | 6 | RW | NA | TRUE | C | TRUE | FALSE | NA | NA | SOI | 0x0
3279 | BUCK1 | 0x41a4 | html | BUCK1_HP1_CFG_20 | test_cc_en_sel | 1 | 7 | 7 | RW | NA | TRUE | C | TRUE | FALSE | NA | NA | SOI | 0x0
3280 | BUCK1 | 0x41a5 | html | BUCK1_HP1_CFG_21 | test_bypass_en | 1 | 0 | 0 | RW | NA | TRUE | C | TRUE | FALSE | NA | NA | SOI | 0x0
3281 | BUCK1 | 0x41a5 | html | BUCK1_HP1_CFG_21 | test_force_LX | 1 | 1 | 1 | RW | NA | TRUE | C | TRUE | FALSE | NA | NA | SOI | 0x0
3282 | BUCK1 | 0x41a5 | html | BUCK1_HP1_CFG_21 | test_force_en | 1 | 2 | 2 | RW | NA | TRUE | C | TRUE | FALSE | NA | NA | SOI | 0x0
3283 | BUCK1 | 0x41a5 | html | BUCK1_HP1_CFG_21 | test_force_pwm | 1 | 3 | 3 | RW | NA | TRUE | C | TRUE | FALSE | NA | NA | SOI | 0x0
3284 | BUCK1 | 0x41a5 | html | BUCK1_HP1_CFG_21 | test_bypass_sel | 2 | 4 | 5:4 | RW | NA | TRUE | C | TRUE | FALSE | NA | NA | SOI | 0x0
3285 | BUCK1 | 0x41a5 | html | BUCK1_HP1_CFG_21 | cfg_pwm_pwrtile_enable | 2 | 6 | 7:6 | RW | NA | TRUE | C | TRUE | FALSE | NA | NA | SOI | 0x3
3286 | BUCK1 | 0x41a6 | html | BUCK1_HP1_CFG_22 | I_test_switch_en | 3 | 0 | 2:0 | RW | NA | TRUE | C | TRUE | FALSE | NA | NA | SOI | 0x0
3287 | BUCK1 | 0x41a6 | html | BUCK1_HP1_CFG_22 | test_dtbo_pwm | 1 | 3 | 3 | RW | NA | TRUE | C | TRUE | FALSE | NA | NA | SOI | 0x0
3288 | BUCK1 | 0x41a6 | html | BUCK1_HP1_CFG_22 | dtb_en | 1 | 4 | 4 | RW | NA | TRUE | C | TRUE | FALSE | NA | NA | SOI | 0x0
3289 | BUCK1 | 0x41a6 | html | BUCK1_HP1_CFG_22 | dtb_sel | 3 | 5 | 7:5 | RW | NA | TRUE | C | TRUE | FALSE | NA | NA | SOI | 0x0
3290 | BUCK1 | 0x41a7 | html | BUCK1_HP1_CFG_23 | lx_sns_en | 1 | 0 | 0 | RW | NA | TRUE | C | TRUE | FALSE | NA | NA | SOI | 0x0
3291 | BUCK1 | 0x41a8 | html | BUCK1_HP2_CFG_0 | cfg_en_hp | 1 | 0 | 0 | RW | NA | TRUE | C | TRUE | TRUE | design | OTP_BUCK1_CFG_EN_HP_1059 | SOO | 0x1
3292 | BUCK1 | 0x41a8 | html | BUCK1_HP2_CFG_0 | cfg_sc_en_220nH | 1 | 1 | 1 | RW | NA | TRUE | C | TRUE | TRUE | design | OTP_BUCK1_CFG_SC_EN_220NH_1059 | SOO | 0x0
3293 | BUCK1 | 0x41a8 | html | BUCK1_HP2_CFG_0 | cfg_hs_ilim_pos_up_set | 1 | 2 | 2 | RW | NA | TRUE | C | TRUE | TRUE | design | OTP_BUCK1_CFG_HS_ILIM_POS_UP_SET_1059 | SOO | 0x0
3294 | BUCK1 | 0x41a8 | html | BUCK1_HP2_CFG_0 | cfg_cc_blk_set | 2 | 3 | 4:3 | RW | NA | TRUE | C | TRUE | TRUE | design | OTP_BUCK1_CFG_CC_BLK_SET_1059 | SOO | 0x0
3295 | BUCK1 | 0x41a8 | html | BUCK1_HP2_CFG_0 | cfg_width_sel | 2 | 5 | 6:5 | RW | NA | TRUE | C | TRUE | TRUE | design | OTP_BUCK1_CFG_WIDTH_SEL_1059 | SOO | 0x0
3296 | BUCK1 | 0x41a8 | html | BUCK1_HP2_CFG_0 | cfg_ve_rst_en | 1 | 7 | 7 | RW | NA | TRUE | C | TRUE | TRUE | design | OTP_BUCK1_CFG_VE_RST_EN_1059 | SOO | 0x0
3297 | BUCK1 | 0x41a9 | html | BUCK1_HP2_CFG_1 | cfg_ls_nilim_set | 5 | 0 | 4:0 | RW | NA | FALSE | T | TRUE | TRUE | trim | OTP_BUCK1_CFG_LS_NILIM_SET_1060 | SOO | 0x14
3298 | BUCK1 | 0x41a9 | html | BUCK1_HP2_CFG_1 | cfg_ls_cs_switch_en | 1 | 5 | 5 | RW | NA | TRUE | C | TRUE | TRUE | design | OTP_BUCK1_CFG_LS_CS_SWITCH_EN_1060 | SOO | 0x1
3299 | BUCK1 | 0x41a9 | html | BUCK1_HP2_CFG_1 | cfg_pwm_1shot_sel_spare | 2 | 6 | 7:6 | RW | NA | TRUE | C | TRUE | TRUE | design | OTP_BUCK1_CFG_PWM_1SHOT_SEL_SPARE_1060 | SOO | 0x0
3300 | BUCK1 | 0x41aa | html | BUCK1_HP2_CFG_2 | cfg_cs_os_trim | 4 | 0 | 3:0 | RW | NA | FALSE | T | TRUE | TRUE | trim | OTP_BUCK1_CFG_CS_OS_TRIM_1061 | SOO | 0xe
3301 | BUCK1 | 0x41aa | html | BUCK1_HP2_CFG_2 | cfg_cs_gain_trim | 4 | 4 | 7:4 | RW | NA | FALSE | T | TRUE | TRUE | trim | OTP_BUCK1_CFG_CS_GAIN_TRIM_1061 | SOO | 0x0
3302 | BUCK1 | 0x41ab | html | BUCK1_HP2_CFG_3 | cfg_ls_blk_set | 4 | 0 | 3:0 | RW | NA | TRUE | C | TRUE | TRUE | design | OTP_BUCK1_CFG_LS_BLK_SET_1062 | SOO | 0x0
3303 | BUCK1 | 0x41ab | html | BUCK1_HP2_CFG_3 | cfg_zd_trim | 4 | 4 | 7:4 | RW | NA | FALSE | T | TRUE | TRUE | trim | OTP_BUCK1_CFG_ZD_TRIM_1062 | SOO | 0x0
3304 | BUCK1 | 0x41ac | html | BUCK1_HP2_CFG_4 | iadc_os_trim | 4 | 0 | 3:0 | RW | NA | FALSE | T | TRUE | TRUE | trim | OTP_BUCK1_IADC_OS_TRIM_1063 | SOO | 0x0
3305 | BUCK1 | 0x41ac | html | BUCK1_HP2_CFG_4 | cfg_pwm_1shot_sel | 4 | 4 | 7:4 | RW | NA | TRUE | C | TRUE | TRUE | design | OTP_BUCK1_CFG_PWM_1SHOT_SEL_1063 | SOO | 0x3
3306 | BUCK1 | 0x41ad | html | BUCK1_HP2_CFG_5 | cfg_sc_offset_set | 6 | 0 | 5:0 | RW | NA | TRUE | C | TRUE | TRUE | design | OTP_BUCK1_CFG_SC_OFFSET_SET_1064 | SOO | 0x30
3307 | BUCK1 | 0x41ad | html | BUCK1_HP2_CFG_5 | cfg_sc_en_1u | 1 | 6 | 6 | RW | NA | TRUE | C | TRUE | TRUE | design | OTP_BUCK1_CFG_SC_EN_1U_1064 | SOO | 0x0
3308 | BUCK1 | 0x41ae | html | BUCK1_HP2_CFG_6 | cfg_sc_trim | 6 | 0 | 5:0 | RW | NA | FALSE | T | TRUE | TRUE | trim | OTP_BUCK1_CFG_SC_TRIM_1065 | SOO | 0x18
3309 | BUCK1 | 0x41ae | html | BUCK1_HP2_CFG_6 | cfg_denotch_sel | 2 | 6 | 7:6 | RW | NA | TRUE | C | TRUE | TRUE | design | OTP_BUCK1_CFG_DENOTCH_SEL_1065 | SOO | 0x0
3310 | BUCK1 | 0x41af | html | BUCK1_HP2_CFG_7 | cfg_hs_ilim_pos_set | 6 | 0 | 5:0 | RW | NA | FALSE | T | TRUE | TRUE | trim | OTP_BUCK1_CFG_HS_ILIM_POS_SET_1066 | SOO | 0x0
3311 | BUCK1 | 0x41af | html | BUCK1_HP2_CFG_7 | ilim_neg_pwm_en | 1 | 6 | 6 | RW | NA | TRUE | C | TRUE | TRUE | design | OTP_BUCK1_ILIM_NEG_PWM_EN_1066 | SOO | 0x0
3312 | BUCK1 | 0x41af | html | BUCK1_HP2_CFG_7 | ilim_pos_pwm_en | 1 | 7 | 7 | RW | NA | TRUE | C | TRUE | TRUE | design | OTP_BUCK1_ILIM_POS_PWM_EN_1066 | SOO | 0x1
3313 | BUCK1 | 0x41b0 | html | BUCK1_HP2_CFG_8 | cfg_hs_ilim_neg_set | 4 | 0 | 3:0 | RW | NA | TRUE | C | TRUE | TRUE | design | OTP_BUCK1_CFG_HS_ILIM_NEG_SET_1067 | SOO | 0x0
3314 | BUCK1 | 0x41b0 | html | BUCK1_HP2_CFG_8 | cfg_hs_blk_set | 4 | 4 | 7:4 | RW | NA | TRUE | C | TRUE | TRUE | design | OTP_BUCK1_CFG_HS_BLK_SET_1067 | SOO | 0x0
3315 | BUCK1 | 0x41b2 | html | BUCK1_HP2_CFG_10 | cfg_ls_row_en | 8 | 0 | 7:0 | RW | NA | TRUE | C | TRUE | TRUE | design | OTP_BUCK1_CFG_LS_ROW_EN_1068 | SOO | 0xff
3316 | BUCK1 | 0x41b3 | html | BUCK1_HP2_CFG_11 | cfg_hs_row_en | 8 | 0 | 7:0 | RW | NA | TRUE | C | TRUE | TRUE | design | OTP_BUCK1_CFG_HS_ROW_EN_1069 | SOO | 0xff
3317 | BUCK1 | 0x41b4 | html | BUCK1_HP2_CFG_12 | cfg_hs_predrv_pun_str | 4 | 0 | 3:0 | RW | NA | TRUE | C | TRUE | TRUE | design | OTP_BUCK1_CFG_HS_PREDRV_PUN_STR_1070 | SOO | 0xf
3318 | BUCK1 | 0x41b4 | html | BUCK1_HP2_CFG_12 | cfg_csa_cap_set | 4 | 4 | 7:4 | RW | NA | TRUE | C | TRUE | TRUE | design | OTP_BUCK1_CFG_CSA_CAP_SET_1070 | SOO | 0x4
3319 | BUCK1 | 0x41b6 | html | BUCK1_HP2_CFG_14 | cfg_dtc_lx_rise_sel | 2 | 0 | 1:0 | RW | NA | TRUE | C | TRUE | TRUE | design | OTP_BUCK1_CFG_DTC_LX_RISE_SEL_1071 | SOO | 0x3
3320 | BUCK1 | 0x41b6 | html | BUCK1_HP2_CFG_14 | cfg_dtc_lx_fall_sel | 2 | 6 | 7:6 | RW | NA | TRUE | C | TRUE | TRUE | design | OTP_BUCK1_CFG_DTC_LX_FALL_SEL_1071 | SOO | 0x3
3321 | BUCK1 | 0x41b7 | html | BUCK1_HP2_CFG_15 | cfg_zvs_en | 1 | 0 | 0 | RW | NA | TRUE | C | TRUE | TRUE | design | OTP_BUCK1_CFG_ZVS_EN_1072 | SOO | 0x0
3322 | BUCK1 | 0x41b7 | html | BUCK1_HP2_CFG_15 | cfg_zvs_rel_del | 4 | 1 | 4:1 | RW | NA | TRUE | C | TRUE | TRUE | design | OTP_BUCK1_CFG_ZVS_REL_DEL_1072 | SOO | 0xf
3323 | BUCK1 | 0x41b7 | html | BUCK1_HP2_CFG_15 | cfg_mir_gain | 1 | 7 | 7 | RW | NA | TRUE | C | TRUE | TRUE | design | OTP_BUCK1_CFG_MIR_GAIN_1072 | SOO | 0x0
3324 | BUCK1 | 0x41b8 | html | BUCK1_HP2_CFG_16 | otp_spare0 | 8 | 0 | 7:0 | RW | NA | TRUE | C | TRUE | TRUE | design | OTP_BUCK1_OTP_SPARE0_1073 | SOO | 0x0
3325 | BUCK1 | 0x41b9 | html | BUCK1_HP2_CFG_17 | otp_spare1 | 5 | 0 | 4:0 | RW | NA | TRUE | C | TRUE | TRUE | design | OTP_BUCK1_OTP_SPARE1_1074 | SOO | 0x0
3326 | BUCK1 | 0x41bb | html | BUCK1_HP2_CFG_19 | bias_en_sel | 1 | 0 | 0 | RW | NA | TRUE | C | TRUE | FALSE | NA | NA | SOI | 0x0
3327 | BUCK1 | 0x41bb | html | BUCK1_HP2_CFG_19 | bias_en_ext | 1 | 1 | 1 | RW | NA | TRUE | C | TRUE | FALSE | NA | NA | SOI | 0x0
3328 | BUCK1 | 0x41bb | html | BUCK1_HP2_CFG_19 | test_en_cs | 1 | 2 | 2 | RW | NA | TRUE | C | TRUE | FALSE | NA | NA | SOI | 0x0
3329 | BUCK1 | 0x41bb | html | BUCK1_HP2_CFG_19 | test_cs_ls_en_sel | 1 | 3 | 3 | RW | NA | TRUE | C | TRUE | FALSE | NA | NA | SOI | 0x0
3330 | BUCK1 | 0x41bb | html | BUCK1_HP2_CFG_19 | test_set_zd_low | 1 | 4 | 4 | RW | NA | TRUE | C | TRUE | FALSE | NA | NA | SOI | 0x0
3331 | BUCK1 | 0x41bb | html | BUCK1_HP2_CFG_19 | test_set_nilim_low | 1 | 5 | 5 | RW | NA | TRUE | C | TRUE | FALSE | NA | NA | SOI | 0x0
3332 | BUCK1 | 0x41bb | html | BUCK1_HP2_CFG_19 | test_cs_ls_on_bypass | 1 | 6 | 6 | RW | NA | TRUE | C | TRUE | FALSE | NA | NA | SOI | 0x0
3333 | BUCK1 | 0x41bb | html | BUCK1_HP2_CFG_19 | test_en_hs_ilim | 1 | 7 | 7 | RW | NA | TRUE | C | TRUE | FALSE | NA | NA | SOI | 0x0
3334 | BUCK1 | 0x41bc | html | BUCK1_HP2_CFG_20 | hs_ilim_en_sel | 1 | 0 | 0 | RW | NA | TRUE | C | TRUE | FALSE | NA | NA | SOI | 0x0
3335 | BUCK1 | 0x41bc | html | BUCK1_HP2_CFG_20 | set_hs_ilim_low | 1 | 1 | 1 | RW | NA | TRUE | C | TRUE | FALSE | NA | NA | SOI | 0x0
3336 | BUCK1 | 0x41bc | html | BUCK1_HP2_CFG_20 | test_en_sc | 1 | 3 | 3 | RW | NA | TRUE | C | TRUE | FALSE | NA | NA | SOI | 0x0
3337 | BUCK1 | 0x41bc | html | BUCK1_HP2_CFG_20 | test_sc_en_sel | 1 | 4 | 4 | RW | NA | TRUE | C | TRUE | FALSE | NA | NA | SOI | 0x0
3338 | BUCK1 | 0x41bc | html | BUCK1_HP2_CFG_20 | test_sc_rst_sel | 1 | 5 | 5 | RW | NA | TRUE | C | TRUE | FALSE | NA | NA | SOI | 0x0
3339 | BUCK1 | 0x41bc | html | BUCK1_HP2_CFG_20 | test_en_cc | 1 | 6 | 6 | RW | NA | TRUE | C | TRUE | FALSE | NA | NA | SOI | 0x0
3340 | BUCK1 | 0x41bc | html | BUCK1_HP2_CFG_20 | test_cc_en_sel | 1 | 7 | 7 | RW | NA | TRUE | C | TRUE | FALSE | NA | NA | SOI | 0x0
3341 | BUCK1 | 0x41bd | html | BUCK1_HP2_CFG_21 | test_bypass_en | 1 | 0 | 0 | RW | NA | TRUE | C | TRUE | FALSE | NA | NA | SOI | 0x0
3342 | BUCK1 | 0x41bd | html | BUCK1_HP2_CFG_21 | test_force_LX | 1 | 1 | 1 | RW | NA | TRUE | C | TRUE | FALSE | NA | NA | SOI | 0x0
3343 | BUCK1 | 0x41bd | html | BUCK1_HP2_CFG_21 | test_force_en | 1 | 2 | 2 | RW | NA | TRUE | C | TRUE | FALSE | NA | NA | SOI | 0x0
3344 | BUCK1 | 0x41bd | html | BUCK1_HP2_CFG_21 | test_force_pwm | 1 | 3 | 3 | RW | NA | TRUE | C | TRUE | FALSE | NA | NA | SOI | 0x0
3345 | BUCK1 | 0x41bd | html | BUCK1_HP2_CFG_21 | test_bypass_sel | 2 | 4 | 5:4 | RW | NA | TRUE | C | TRUE | FALSE | NA | NA | SOI | 0x0
3346 | BUCK1 | 0x41bd | html | BUCK1_HP2_CFG_21 | cfg_pwm_pwrtile_enable | 2 | 6 | 7:6 | RW | NA | TRUE | C | TRUE | FALSE | NA | NA | SOI | 0x3
3347 | BUCK1 | 0x41be | html | BUCK1_HP2_CFG_22 | I_test_switch_en | 3 | 0 | 2:0 | RW | NA | TRUE | C | TRUE | FALSE | NA | NA | SOI | 0x0
3348 | BUCK1 | 0x41be | html | BUCK1_HP2_CFG_22 | test_dtbo_pwm | 1 | 3 | 3 | RW | NA | TRUE | C | TRUE | FALSE | NA | NA | SOI | 0x0
3349 | BUCK1 | 0x41be | html | BUCK1_HP2_CFG_22 | dtb_en | 1 | 4 | 4 | RW | NA | TRUE | C | TRUE | FALSE | NA | NA | SOI | 0x0
3350 | BUCK1 | 0x41be | html | BUCK1_HP2_CFG_22 | dtb_sel | 3 | 5 | 7:5 | RW | NA | TRUE | C | TRUE | FALSE | NA | NA | SOI | 0x0
3351 | BUCK1 | 0x41bf | html | BUCK1_HP2_CFG_23 | lx_sns_en | 1 | 0 | 0 | RW | NA | TRUE | C | TRUE | FALSE | NA | NA | SOI | 0x0
3352 | BUCK1 | 0x41c0 | html | BUCK1_HP3_CFG_0 | cfg_en_hp | 1 | 0 | 0 | RW | NA | TRUE | C | TRUE | TRUE | design | OTP_BUCK1_CFG_EN_HP_1075 | SOO | 0x1
3353 | BUCK1 | 0x41c0 | html | BUCK1_HP3_CFG_0 | cfg_sc_en_220nH | 1 | 1 | 1 | RW | NA | TRUE | C | TRUE | TRUE | design | OTP_BUCK1_CFG_SC_EN_220NH_1075 | SOO | 0x0
3354 | BUCK1 | 0x41c0 | html | BUCK1_HP3_CFG_0 | cfg_hs_ilim_pos_up_set | 1 | 2 | 2 | RW | NA | TRUE | C | TRUE | TRUE | design | OTP_BUCK1_CFG_HS_ILIM_POS_UP_SET_1075 | SOO | 0x0
3355 | BUCK1 | 0x41c0 | html | BUCK1_HP3_CFG_0 | cfg_cc_blk_set | 2 | 3 | 4:3 | RW | NA | TRUE | C | TRUE | TRUE | design | OTP_BUCK1_CFG_CC_BLK_SET_1075 | SOO | 0x0
3356 | BUCK1 | 0x41c0 | html | BUCK1_HP3_CFG_0 | cfg_width_sel | 2 | 5 | 6:5 | RW | NA | TRUE | C | TRUE | TRUE | design | OTP_BUCK1_CFG_WIDTH_SEL_1075 | SOO | 0x0
3357 | BUCK1 | 0x41c0 | html | BUCK1_HP3_CFG_0 | cfg_ve_rst_en | 1 | 7 | 7 | RW | NA | TRUE | C | TRUE | TRUE | design | OTP_BUCK1_CFG_VE_RST_EN_1075 | SOO | 0x0
3358 | BUCK1 | 0x41c1 | html | BUCK1_HP3_CFG_1 | cfg_ls_nilim_set | 5 | 0 | 4:0 | RW | NA | FALSE | T | TRUE | TRUE | trim | OTP_BUCK1_CFG_LS_NILIM_SET_1076 | SOO | 0x14
3359 | BUCK1 | 0x41c1 | html | BUCK1_HP3_CFG_1 | cfg_ls_cs_switch_en | 1 | 5 | 5 | RW | NA | TRUE | C | TRUE | TRUE | design | OTP_BUCK1_CFG_LS_CS_SWITCH_EN_1076 | SOO | 0x1
3360 | BUCK1 | 0x41c1 | html | BUCK1_HP3_CFG_1 | cfg_pwm_1shot_sel_spare | 2 | 6 | 7:6 | RW | NA | TRUE | C | TRUE | TRUE | design | OTP_BUCK1_CFG_PWM_1SHOT_SEL_SPARE_1076 | SOO | 0x0
3361 | BUCK1 | 0x41c2 | html | BUCK1_HP3_CFG_2 | cfg_cs_os_trim | 4 | 0 | 3:0 | RW | NA | FALSE | T | TRUE | TRUE | trim | OTP_BUCK1_CFG_CS_OS_TRIM_1077 | SOO | 0xe
3362 | BUCK1 | 0x41c2 | html | BUCK1_HP3_CFG_2 | cfg_cs_gain_trim | 4 | 4 | 7:4 | RW | NA | FALSE | T | TRUE | TRUE | trim | OTP_BUCK1_CFG_CS_GAIN_TRIM_1077 | SOO | 0x0
3363 | BUCK1 | 0x41c3 | html | BUCK1_HP3_CFG_3 | cfg_ls_blk_set | 4 | 0 | 3:0 | RW | NA | TRUE | C | TRUE | TRUE | design | OTP_BUCK1_CFG_LS_BLK_SET_1078 | SOO | 0x0
3364 | BUCK1 | 0x41c3 | html | BUCK1_HP3_CFG_3 | cfg_zd_trim | 4 | 4 | 7:4 | RW | NA | FALSE | T | TRUE | TRUE | trim | OTP_BUCK1_CFG_ZD_TRIM_1078 | SOO | 0x0
3365 | BUCK1 | 0x41c4 | html | BUCK1_HP3_CFG_4 | iadc_os_trim | 4 | 0 | 3:0 | RW | NA | FALSE | T | TRUE | TRUE | trim | OTP_BUCK1_IADC_OS_TRIM_1079 | SOO | 0x0
3366 | BUCK1 | 0x41c4 | html | BUCK1_HP3_CFG_4 | cfg_pwm_1shot_sel | 4 | 4 | 7:4 | RW | NA | TRUE | C | TRUE | TRUE | design | OTP_BUCK1_CFG_PWM_1SHOT_SEL_1079 | SOO | 0x3
3367 | BUCK1 | 0x41c5 | html | BUCK1_HP3_CFG_5 | cfg_sc_offset_set | 6 | 0 | 5:0 | RW | NA | TRUE | C | TRUE | TRUE | design | OTP_BUCK1_CFG_SC_OFFSET_SET_1080 | SOO | 0x30
3368 | BUCK1 | 0x41c5 | html | BUCK1_HP3_CFG_5 | cfg_sc_en_1u | 1 | 6 | 6 | RW | NA | TRUE | C | TRUE | TRUE | design | OTP_BUCK1_CFG_SC_EN_1U_1080 | SOO | 0x0
3369 | BUCK1 | 0x41c6 | html | BUCK1_HP3_CFG_6 | cfg_sc_trim | 6 | 0 | 5:0 | RW | NA | FALSE | T | TRUE | TRUE | trim | OTP_BUCK1_CFG_SC_TRIM_1081 | SOO | 0x18
3370 | BUCK1 | 0x41c6 | html | BUCK1_HP3_CFG_6 | cfg_denotch_sel | 2 | 6 | 7:6 | RW | NA | TRUE | C | TRUE | TRUE | design | OTP_BUCK1_CFG_DENOTCH_SEL_1081 | SOO | 0x0
3371 | BUCK1 | 0x41c7 | html | BUCK1_HP3_CFG_7 | cfg_hs_ilim_pos_set | 6 | 0 | 5:0 | RW | NA | FALSE | T | TRUE | TRUE | trim | OTP_BUCK1_CFG_HS_ILIM_POS_SET_1082 | SOO | 0x0
3372 | BUCK1 | 0x41c7 | html | BUCK1_HP3_CFG_7 | ilim_neg_pwm_en | 1 | 6 | 6 | RW | NA | TRUE | C | TRUE | TRUE | design | OTP_BUCK1_ILIM_NEG_PWM_EN_1082 | SOO | 0x0
3373 | BUCK1 | 0x41c7 | html | BUCK1_HP3_CFG_7 | ilim_pos_pwm_en | 1 | 7 | 7 | RW | NA | TRUE | C | TRUE | TRUE | design | OTP_BUCK1_ILIM_POS_PWM_EN_1082 | SOO | 0x1
3374 | BUCK1 | 0x41c8 | html | BUCK1_HP3_CFG_8 | cfg_hs_ilim_neg_set | 4 | 0 | 3:0 | RW | NA | TRUE | C | TRUE | TRUE | design | OTP_BUCK1_CFG_HS_ILIM_NEG_SET_1083 | SOO | 0x0
3375 | BUCK1 | 0x41c8 | html | BUCK1_HP3_CFG_8 | cfg_hs_blk_set | 4 | 4 | 7:4 | RW | NA | TRUE | C | TRUE | TRUE | design | OTP_BUCK1_CFG_HS_BLK_SET_1083 | SOO | 0x0
3376 | BUCK1 | 0x41ca | html | BUCK1_HP3_CFG_10 | cfg_ls_row_en | 8 | 0 | 7:0 | RW | NA | TRUE | C | TRUE | TRUE | design | OTP_BUCK1_CFG_LS_ROW_EN_1084 | SOO | 0xff
3377 | BUCK1 | 0x41cb | html | BUCK1_HP3_CFG_11 | cfg_hs_row_en | 8 | 0 | 7:0 | RW | NA | TRUE | C | TRUE | TRUE | design | OTP_BUCK1_CFG_HS_ROW_EN_1085 | SOO | 0xff
3378 | BUCK1 | 0x41cc | html | BUCK1_HP3_CFG_12 | cfg_hs_predrv_pun_str | 4 | 0 | 3:0 | RW | NA | TRUE | C | TRUE | TRUE | design | OTP_BUCK1_CFG_HS_PREDRV_PUN_STR_1086 | SOO | 0xf
3379 | BUCK1 | 0x41cc | html | BUCK1_HP3_CFG_12 | cfg_csa_cap_set | 4 | 4 | 7:4 | RW | NA | TRUE | C | TRUE | TRUE | design | OTP_BUCK1_CFG_CSA_CAP_SET_1086 | SOO | 0x4
3380 | BUCK1 | 0x41ce | html | BUCK1_HP3_CFG_14 | cfg_dtc_lx_rise_sel | 2 | 0 | 1:0 | RW | NA | TRUE | C | TRUE | TRUE | design | OTP_BUCK1_CFG_DTC_LX_RISE_SEL_1087 | SOO | 0x3
3381 | BUCK1 | 0x41ce | html | BUCK1_HP3_CFG_14 | cfg_dtc_lx_fall_sel | 2 | 6 | 7:6 | RW | NA | TRUE | C | TRUE | TRUE | design | OTP_BUCK1_CFG_DTC_LX_FALL_SEL_1087 | SOO | 0x3
3382 | BUCK1 | 0x41cf | html | BUCK1_HP3_CFG_15 | cfg_zvs_en | 1 | 0 | 0 | RW | NA | TRUE | C | TRUE | TRUE | design | OTP_BUCK1_CFG_ZVS_EN_1088 | SOO | 0x0
3383 | BUCK1 | 0x41cf | html | BUCK1_HP3_CFG_15 | cfg_zvs_rel_del | 4 | 1 | 4:1 | RW | NA | TRUE | C | TRUE | TRUE | design | OTP_BUCK1_CFG_ZVS_REL_DEL_1088 | SOO | 0xf
3384 | BUCK1 | 0x41cf | html | BUCK1_HP3_CFG_15 | cfg_mir_gain | 1 | 7 | 7 | RW | NA | TRUE | C | TRUE | TRUE | design | OTP_BUCK1_CFG_MIR_GAIN_1088 | SOO | 0x0
3385 | BUCK1 | 0x41d0 | html | BUCK1_HP3_CFG_16 | otp_spare0 | 8 | 0 | 7:0 | RW | NA | TRUE | C | TRUE | TRUE | design | OTP_BUCK1_OTP_SPARE0_1089 | SOO | 0x0
3386 | BUCK1 | 0x41d1 | html | BUCK1_HP3_CFG_17 | otp_spare1 | 5 | 0 | 4:0 | RW | NA | TRUE | C | TRUE | TRUE | design | OTP_BUCK1_OTP_SPARE1_1090 | SOO | 0x0
3387 | BUCK1 | 0x41d3 | html | BUCK1_HP3_CFG_19 | bias_en_sel | 1 | 0 | 0 | RW | NA | TRUE | C | TRUE | FALSE | NA | NA | SOI | 0x0
3388 | BUCK1 | 0x41d3 | html | BUCK1_HP3_CFG_19 | bias_en_ext | 1 | 1 | 1 | RW | NA | TRUE | C | TRUE | FALSE | NA | NA | SOI | 0x0
3389 | BUCK1 | 0x41d3 | html | BUCK1_HP3_CFG_19 | test_en_cs | 1 | 2 | 2 | RW | NA | TRUE | C | TRUE | FALSE | NA | NA | SOI | 0x0
3390 | BUCK1 | 0x41d3 | html | BUCK1_HP3_CFG_19 | test_cs_ls_en_sel | 1 | 3 | 3 | RW | NA | TRUE | C | TRUE | FALSE | NA | NA | SOI | 0x0
3391 | BUCK1 | 0x41d3 | html | BUCK1_HP3_CFG_19 | test_set_zd_low | 1 | 4 | 4 | RW | NA | TRUE | C | TRUE | FALSE | NA | NA | SOI | 0x0
3392 | BUCK1 | 0x41d3 | html | BUCK1_HP3_CFG_19 | test_set_nilim_low | 1 | 5 | 5 | RW | NA | TRUE | C | TRUE | FALSE | NA | NA | SOI | 0x0
3393 | BUCK1 | 0x41d3 | html | BUCK1_HP3_CFG_19 | test_cs_ls_on_bypass | 1 | 6 | 6 | RW | NA | TRUE | C | TRUE | FALSE | NA | NA | SOI | 0x0
3394 | BUCK1 | 0x41d3 | html | BUCK1_HP3_CFG_19 | test_en_hs_ilim | 1 | 7 | 7 | RW | NA | TRUE | C | TRUE | FALSE | NA | NA | SOI | 0x0
3395 | BUCK1 | 0x41d4 | html | BUCK1_HP3_CFG_20 | hs_ilim_en_sel | 1 | 0 | 0 | RW | NA | TRUE | C | TRUE | FALSE | NA | NA | SOI | 0x0
3396 | BUCK1 | 0x41d4 | html | BUCK1_HP3_CFG_20 | set_hs_ilim_low | 1 | 1 | 1 | RW | NA | TRUE | C | TRUE | FALSE | NA | NA | SOI | 0x0
3397 | BUCK1 | 0x41d4 | html | BUCK1_HP3_CFG_20 | test_en_sc | 1 | 3 | 3 | RW | NA | TRUE | C | TRUE | FALSE | NA | NA | SOI | 0x0
3398 | BUCK1 | 0x41d4 | html | BUCK1_HP3_CFG_20 | test_sc_en_sel | 1 | 4 | 4 | RW | NA | TRUE | C | TRUE | FALSE | NA | NA | SOI | 0x0
3399 | BUCK1 | 0x41d4 | html | BUCK1_HP3_CFG_20 | test_sc_rst_sel | 1 | 5 | 5 | RW | NA | TRUE | C | TRUE | FALSE | NA | NA | SOI | 0x0
3400 | BUCK1 | 0x41d4 | html | BUCK1_HP3_CFG_20 | test_en_cc | 1 | 6 | 6 | RW | NA | TRUE | C | TRUE | FALSE | NA | NA | SOI | 0x0
3401 | BUCK1 | 0x41d4 | html | BUCK1_HP3_CFG_20 | test_cc_en_sel | 1 | 7 | 7 | RW | NA | TRUE | C | TRUE | FALSE | NA | NA | SOI | 0x0
3402 | BUCK1 | 0x41d5 | html | BUCK1_HP3_CFG_21 | test_bypass_en | 1 | 0 | 0 | RW | NA | TRUE | C | TRUE | FALSE | NA | NA | SOI | 0x0
3403 | BUCK1 | 0x41d5 | html | BUCK1_HP3_CFG_21 | test_force_LX | 1 | 1 | 1 | RW | NA | TRUE | C | TRUE | FALSE | NA | NA | SOI | 0x0
3404 | BUCK1 | 0x41d5 | html | BUCK1_HP3_CFG_21 | test_force_en | 1 | 2 | 2 | RW | NA | TRUE | C | TRUE | FALSE | NA | NA | SOI | 0x0
3405 | BUCK1 | 0x41d5 | html | BUCK1_HP3_CFG_21 | test_force_pwm | 1 | 3 | 3 | RW | NA | TRUE | C | TRUE | FALSE | NA | NA | SOI | 0x0
3406 | BUCK1 | 0x41d5 | html | BUCK1_HP3_CFG_21 | test_bypass_sel | 2 | 4 | 5:4 | RW | NA | TRUE | C | TRUE | FALSE | NA | NA | SOI | 0x0
3407 | BUCK1 | 0x41d5 | html | BUCK1_HP3_CFG_21 | cfg_pwm_pwrtile_enable | 2 | 6 | 7:6 | RW | NA | TRUE | C | TRUE | FALSE | NA | NA | SOI | 0x3
3408 | BUCK1 | 0x41d6 | html | BUCK1_HP3_CFG_22 | I_test_switch_en | 3 | 0 | 2:0 | RW | NA | TRUE | C | TRUE | FALSE | NA | NA | SOI | 0x0
3409 | BUCK1 | 0x41d6 | html | BUCK1_HP3_CFG_22 | test_dtbo_pwm | 1 | 3 | 3 | RW | NA | TRUE | C | TRUE | FALSE | NA | NA | SOI | 0x0
3410 | BUCK1 | 0x41d6 | html | BUCK1_HP3_CFG_22 | dtb_en | 1 | 4 | 4 | RW | NA | TRUE | C | TRUE | FALSE | NA | NA | SOI | 0x0
3411 | BUCK1 | 0x41d6 | html | BUCK1_HP3_CFG_22 | dtb_sel | 3 | 5 | 7:5 | RW | NA | TRUE | C | TRUE | FALSE | NA | NA | SOI | 0x0
3412 | BUCK1 | 0x41d7 | html | BUCK1_HP3_CFG_23 | lx_sns_en | 1 | 0 | 0 | RW | NA | TRUE | C | TRUE | FALSE | NA | NA | SOI | 0x0
3413 | BUCK1 | 0x41d8 | html | BUCK1_HP4_CFG_0 | cfg_en_hp | 1 | 0 | 0 | RW | NA | TRUE | C | TRUE | TRUE | design | OTP_BUCK1_CFG_EN_HP_1091 | SOO | 0x1
3414 | BUCK1 | 0x41d8 | html | BUCK1_HP4_CFG_0 | cfg_sc_en_220nH | 1 | 1 | 1 | RW | NA | TRUE | C | TRUE | TRUE | design | OTP_BUCK1_CFG_SC_EN_220NH_1091 | SOO | 0x0
3415 | BUCK1 | 0x41d8 | html | BUCK1_HP4_CFG_0 | cfg_hs_ilim_pos_up_set | 1 | 2 | 2 | RW | NA | TRUE | C | TRUE | TRUE | design | OTP_BUCK1_CFG_HS_ILIM_POS_UP_SET_1091 | SOO | 0x0
3416 | BUCK1 | 0x41d8 | html | BUCK1_HP4_CFG_0 | cfg_cc_blk_set | 2 | 3 | 4:3 | RW | NA | TRUE | C | TRUE | TRUE | design | OTP_BUCK1_CFG_CC_BLK_SET_1091 | SOO | 0x0
3417 | BUCK1 | 0x41d8 | html | BUCK1_HP4_CFG_0 | cfg_width_sel | 2 | 5 | 6:5 | RW | NA | TRUE | C | TRUE | TRUE | design | OTP_BUCK1_CFG_WIDTH_SEL_1091 | SOO | 0x0
3418 | BUCK1 | 0x41d8 | html | BUCK1_HP4_CFG_0 | cfg_ve_rst_en | 1 | 7 | 7 | RW | NA | TRUE | C | TRUE | TRUE | design | OTP_BUCK1_CFG_VE_RST_EN_1091 | SOO | 0x0
3419 | BUCK1 | 0x41d9 | html | BUCK1_HP4_CFG_1 | cfg_ls_nilim_set | 5 | 0 | 4:0 | RW | NA | FALSE | T | TRUE | TRUE | trim | OTP_BUCK1_CFG_LS_NILIM_SET_1092 | SOO | 0x14
3420 | BUCK1 | 0x41d9 | html | BUCK1_HP4_CFG_1 | cfg_ls_cs_switch_en | 1 | 5 | 5 | RW | NA | TRUE | C | TRUE | TRUE | design | OTP_BUCK1_CFG_LS_CS_SWITCH_EN_1092 | SOO | 0x1
3421 | BUCK1 | 0x41d9 | html | BUCK1_HP4_CFG_1 | cfg_pwm_1shot_sel_spare | 2 | 6 | 7:6 | RW | NA | TRUE | C | TRUE | TRUE | design | OTP_BUCK1_CFG_PWM_1SHOT_SEL_SPARE_1092 | SOO | 0x0
3422 | BUCK1 | 0x41da | html | BUCK1_HP4_CFG_2 | cfg_cs_os_trim | 4 | 0 | 3:0 | RW | NA | FALSE | T | TRUE | TRUE | trim | OTP_BUCK1_CFG_CS_OS_TRIM_1093 | SOO | 0xe
3423 | BUCK1 | 0x41da | html | BUCK1_HP4_CFG_2 | cfg_cs_gain_trim | 4 | 4 | 7:4 | RW | NA | FALSE | T | TRUE | TRUE | trim | OTP_BUCK1_CFG_CS_GAIN_TRIM_1093 | SOO | 0x0
3424 | BUCK1 | 0x41db | html | BUCK1_HP4_CFG_3 | cfg_ls_blk_set | 4 | 0 | 3:0 | RW | NA | TRUE | C | TRUE | TRUE | design | OTP_BUCK1_CFG_LS_BLK_SET_1094 | SOO | 0x0
3425 | BUCK1 | 0x41db | html | BUCK1_HP4_CFG_3 | cfg_zd_trim | 4 | 4 | 7:4 | RW | NA | FALSE | T | TRUE | TRUE | trim | OTP_BUCK1_CFG_ZD_TRIM_1094 | SOO | 0x0
3426 | BUCK1 | 0x41dc | html | BUCK1_HP4_CFG_4 | iadc_os_trim | 4 | 0 | 3:0 | RW | NA | FALSE | T | TRUE | TRUE | trim | OTP_BUCK1_IADC_OS_TRIM_1095 | SOO | 0x0
3427 | BUCK1 | 0x41dc | html | BUCK1_HP4_CFG_4 | cfg_pwm_1shot_sel | 4 | 4 | 7:4 | RW | NA | TRUE | C | TRUE | TRUE | design | OTP_BUCK1_CFG_PWM_1SHOT_SEL_1095 | SOO | 0x3
3428 | BUCK1 | 0x41dd | html | BUCK1_HP4_CFG_5 | cfg_sc_offset_set | 6 | 0 | 5:0 | RW | NA | TRUE | C | TRUE | TRUE | design | OTP_BUCK1_CFG_SC_OFFSET_SET_1096 | SOO | 0x30
3429 | BUCK1 | 0x41dd | html | BUCK1_HP4_CFG_5 | cfg_sc_en_1u | 1 | 6 | 6 | RW | NA | TRUE | C | TRUE | TRUE | design | OTP_BUCK1_CFG_SC_EN_1U_1096 | SOO | 0x0
3430 | BUCK1 | 0x41de | html | BUCK1_HP4_CFG_6 | cfg_sc_trim | 6 | 0 | 5:0 | RW | NA | FALSE | T | TRUE | TRUE | trim | OTP_BUCK1_CFG_SC_TRIM_1097 | SOO | 0x18
3431 | BUCK1 | 0x41de | html | BUCK1_HP4_CFG_6 | cfg_denotch_sel | 2 | 6 | 7:6 | RW | NA | TRUE | C | TRUE | TRUE | design | OTP_BUCK1_CFG_DENOTCH_SEL_1097 | SOO | 0x0
3432 | BUCK1 | 0x41df | html | BUCK1_HP4_CFG_7 | cfg_hs_ilim_pos_set | 6 | 0 | 5:0 | RW | NA | FALSE | T | TRUE | TRUE | trim | OTP_BUCK1_CFG_HS_ILIM_POS_SET_1098 | SOO | 0x0
3433 | BUCK1 | 0x41df | html | BUCK1_HP4_CFG_7 | ilim_neg_pwm_en | 1 | 6 | 6 | RW | NA | TRUE | C | TRUE | TRUE | design | OTP_BUCK1_ILIM_NEG_PWM_EN_1098 | SOO | 0x0
3434 | BUCK1 | 0x41df | html | BUCK1_HP4_CFG_7 | ilim_pos_pwm_en | 1 | 7 | 7 | RW | NA | TRUE | C | TRUE | TRUE | design | OTP_BUCK1_ILIM_POS_PWM_EN_1098 | SOO | 0x1
3435 | BUCK1 | 0x41e0 | html | BUCK1_HP4_CFG_8 | cfg_hs_ilim_neg_set | 4 | 0 | 3:0 | RW | NA | TRUE | C | TRUE | TRUE | design | OTP_BUCK1_CFG_HS_ILIM_NEG_SET_1099 | SOO | 0x0
3436 | BUCK1 | 0x41e0 | html | BUCK1_HP4_CFG_8 | cfg_hs_blk_set | 4 | 4 | 7:4 | RW | NA | TRUE | C | TRUE | TRUE | design | OTP_BUCK1_CFG_HS_BLK_SET_1099 | SOO | 0x0
3437 | BUCK1 | 0x41e2 | html | BUCK1_HP4_CFG_10 | cfg_ls_row_en | 8 | 0 | 7:0 | RW | NA | TRUE | C | TRUE | TRUE | design | OTP_BUCK1_CFG_LS_ROW_EN_1100 | SOO | 0xff
3438 | BUCK1 | 0x41e3 | html | BUCK1_HP4_CFG_11 | cfg_hs_row_en | 8 | 0 | 7:0 | RW | NA | TRUE | C | TRUE | TRUE | design | OTP_BUCK1_CFG_HS_ROW_EN_1101 | SOO | 0xff
3439 | BUCK1 | 0x41e4 | html | BUCK1_HP4_CFG_12 | cfg_hs_predrv_pun_str | 4 | 0 | 3:0 | RW | NA | TRUE | C | TRUE | TRUE | design | OTP_BUCK1_CFG_HS_PREDRV_PUN_STR_1102 | SOO | 0xf
3440 | BUCK1 | 0x41e4 | html | BUCK1_HP4_CFG_12 | cfg_csa_cap_set | 4 | 4 | 7:4 | RW | NA | TRUE | C | TRUE | TRUE | design | OTP_BUCK1_CFG_CSA_CAP_SET_1102 | SOO | 0x4
3441 | BUCK1 | 0x41e6 | html | BUCK1_HP4_CFG_14 | cfg_dtc_lx_rise_sel | 2 | 0 | 1:0 | RW | NA | TRUE | C | TRUE | TRUE | design | OTP_BUCK1_CFG_DTC_LX_RISE_SEL_1103 | SOO | 0x3
3442 | BUCK1 | 0x41e6 | html | BUCK1_HP4_CFG_14 | cfg_dtc_lx_fall_sel | 2 | 6 | 7:6 | RW | NA | TRUE | C | TRUE | TRUE | design | OTP_BUCK1_CFG_DTC_LX_FALL_SEL_1103 | SOO | 0x3
3443 | BUCK1 | 0x41e7 | html | BUCK1_HP4_CFG_15 | cfg_zvs_en | 1 | 0 | 0 | RW | NA | TRUE | C | TRUE | TRUE | design | OTP_BUCK1_CFG_ZVS_EN_1104 | SOO | 0x0
3444 | BUCK1 | 0x41e7 | html | BUCK1_HP4_CFG_15 | cfg_zvs_rel_del | 4 | 1 | 4:1 | RW | NA | TRUE | C | TRUE | TRUE | design | OTP_BUCK1_CFG_ZVS_REL_DEL_1104 | SOO | 0xf
3445 | BUCK1 | 0x41e7 | html | BUCK1_HP4_CFG_15 | cfg_mir_gain | 1 | 7 | 7 | RW | NA | TRUE | C | TRUE | TRUE | design | OTP_BUCK1_CFG_MIR_GAIN_1104 | SOO | 0x0
3446 | BUCK1 | 0x41e8 | html | BUCK1_HP4_CFG_16 | otp_spare0 | 8 | 0 | 7:0 | RW | NA | TRUE | C | TRUE | TRUE | design | OTP_BUCK1_OTP_SPARE0_1105 | SOO | 0x0
3447 | BUCK1 | 0x41e9 | html | BUCK1_HP4_CFG_17 | otp_spare1 | 5 | 0 | 4:0 | RW | NA | TRUE | C | TRUE | TRUE | design | OTP_BUCK1_OTP_SPARE1_1106 | SOO | 0x0
3448 | BUCK1 | 0x41eb | html | BUCK1_HP4_CFG_19 | bias_en_sel | 1 | 0 | 0 | RW | NA | TRUE | C | TRUE | FALSE | NA | NA | SOI | 0x0
3449 | BUCK1 | 0x41eb | html | BUCK1_HP4_CFG_19 | bias_en_ext | 1 | 1 | 1 | RW | NA | TRUE | C | TRUE | FALSE | NA | NA | SOI | 0x0
3450 | BUCK1 | 0x41eb | html | BUCK1_HP4_CFG_19 | test_en_cs | 1 | 2 | 2 | RW | NA | TRUE | C | TRUE | FALSE | NA | NA | SOI | 0x0
3451 | BUCK1 | 0x41eb | html | BUCK1_HP4_CFG_19 | test_cs_ls_en_sel | 1 | 3 | 3 | RW | NA | TRUE | C | TRUE | FALSE | NA | NA | SOI | 0x0
3452 | BUCK1 | 0x41eb | html | BUCK1_HP4_CFG_19 | test_set_zd_low | 1 | 4 | 4 | RW | NA | TRUE | C | TRUE | FALSE | NA | NA | SOI | 0x0
3453 | BUCK1 | 0x41eb | html | BUCK1_HP4_CFG_19 | test_set_nilim_low | 1 | 5 | 5 | RW | NA | TRUE | C | TRUE | FALSE | NA | NA | SOI | 0x0
3454 | BUCK1 | 0x41eb | html | BUCK1_HP4_CFG_19 | test_cs_ls_on_bypass | 1 | 6 | 6 | RW | NA | TRUE | C | TRUE | FALSE | NA | NA | SOI | 0x0
3455 | BUCK1 | 0x41eb | html | BUCK1_HP4_CFG_19 | test_en_hs_ilim | 1 | 7 | 7 | RW | NA | TRUE | C | TRUE | FALSE | NA | NA | SOI | 0x0
3456 | BUCK1 | 0x41ec | html | BUCK1_HP4_CFG_20 | hs_ilim_en_sel | 1 | 0 | 0 | RW | NA | TRUE | C | TRUE | FALSE | NA | NA | SOI | 0x0
3457 | BUCK1 | 0x41ec | html | BUCK1_HP4_CFG_20 | set_hs_ilim_low | 1 | 1 | 1 | RW | NA | TRUE | C | TRUE | FALSE | NA | NA | SOI | 0x0
3458 | BUCK1 | 0x41ec | html | BUCK1_HP4_CFG_20 | test_en_sc | 1 | 3 | 3 | RW | NA | TRUE | C | TRUE | FALSE | NA | NA | SOI | 0x0
3459 | BUCK1 | 0x41ec | html | BUCK1_HP4_CFG_20 | test_sc_en_sel | 1 | 4 | 4 | RW | NA | TRUE | C | TRUE | FALSE | NA | NA | SOI | 0x0
3460 | BUCK1 | 0x41ec | html | BUCK1_HP4_CFG_20 | test_sc_rst_sel | 1 | 5 | 5 | RW | NA | TRUE | C | TRUE | FALSE | NA | NA | SOI | 0x0
3461 | BUCK1 | 0x41ec | html | BUCK1_HP4_CFG_20 | test_en_cc | 1 | 6 | 6 | RW | NA | TRUE | C | TRUE | FALSE | NA | NA | SOI | 0x0
3462 | BUCK1 | 0x41ec | html | BUCK1_HP4_CFG_20 | test_cc_en_sel | 1 | 7 | 7 | RW | NA | TRUE | C | TRUE | FALSE | NA | NA | SOI | 0x0
3463 | BUCK1 | 0x41ed | html | BUCK1_HP4_CFG_21 | test_bypass_en | 1 | 0 | 0 | RW | NA | TRUE | C | TRUE | FALSE | NA | NA | SOI | 0x0
3464 | BUCK1 | 0x41ed | html | BUCK1_HP4_CFG_21 | test_force_LX | 1 | 1 | 1 | RW | NA | TRUE | C | TRUE | FALSE | NA | NA | SOI | 0x0
3465 | BUCK1 | 0x41ed | html | BUCK1_HP4_CFG_21 | test_force_en | 1 | 2 | 2 | RW | NA | TRUE | C | TRUE | FALSE | NA | NA | SOI | 0x0
3466 | BUCK1 | 0x41ed | html | BUCK1_HP4_CFG_21 | test_force_pwm | 1 | 3 | 3 | RW | NA | TRUE | C | TRUE | FALSE | NA | NA | SOI | 0x0
3467 | BUCK1 | 0x41ed | html | BUCK1_HP4_CFG_21 | test_bypass_sel | 2 | 4 | 5:4 | RW | NA | TRUE | C | TRUE | FALSE | NA | NA | SOI | 0x0
3468 | BUCK1 | 0x41ed | html | BUCK1_HP4_CFG_21 | cfg_pwm_pwrtile_enable | 2 | 6 | 7:6 | RW | NA | TRUE | C | TRUE | FALSE | NA | NA | SOI | 0x3
3469 | BUCK1 | 0x41ee | html | BUCK1_HP4_CFG_22 | I_test_switch_en | 3 | 0 | 2:0 | RW | NA | TRUE | C | TRUE | FALSE | NA | NA | SOI | 0x0
3470 | BUCK1 | 0x41ee | html | BUCK1_HP4_CFG_22 | test_dtbo_pwm | 1 | 3 | 3 | RW | NA | TRUE | C | TRUE | FALSE | NA | NA | SOI | 0x0
3471 | BUCK1 | 0x41ee | html | BUCK1_HP4_CFG_22 | dtb_en | 1 | 4 | 4 | RW | NA | TRUE | C | TRUE | FALSE | NA | NA | SOI | 0x0
3472 | BUCK1 | 0x41ee | html | BUCK1_HP4_CFG_22 | dtb_sel | 3 | 5 | 7:5 | RW | NA | TRUE | C | TRUE | FALSE | NA | NA | SOI | 0x0
3473 | BUCK1 | 0x41ef | html | BUCK1_HP4_CFG_23 | lx_sns_en | 1 | 0 | 0 | RW | NA | TRUE | C | TRUE | FALSE | NA | NA | SOI | 0x0
3474 | BUCK1 | 0x41fc | html | BUCK1_STATUS_EVENTS_REG_0 | STATUS_REG_0 | 8 | 0 | 7:0 | RO | NA | TRUE | C | FALSE | FALSE | NA | NA | TBD | 0x0
3475 | BUCK1 | 0x41fd | html | BUCK1_STATUS_EVENTS_REG_1 | STATUS_REG_1 | 8 | 0 | 7:0 | RO | NA | TRUE | C | FALSE | FALSE | NA | NA | TBD | 0x0
3476 | BUCK2 | 0x4200 | html | BUCK2_DIG_DVC_1 | pwrup | 1 | 0 | 0 | RO | NA | TRUE | C | FALSE | FALSE | NA | NA | TBD | 0x0
3477 | BUCK2 | 0x4200 | html | BUCK2_DIG_DVC_1 | dvc_cmd | 1 | 2 | 2 | RO | NA | TRUE | C | FALSE | FALSE | NA | NA | TBD | 0x0
3478 | BUCK2 | 0x4200 | html | BUCK2_DIG_DVC_1 | fast_startup | 1 | 3 | 3 | RO | NA | TRUE | C | FALSE | FALSE | NA | NA | TBD | 0x0
3479 | BUCK2 | 0x4200 | html | BUCK2_DIG_DVC_1 | cfg_dvc_sr | 4 | 4 | 7:4 | RO | NA | TRUE | TBD | FALSE | FALSE | NA | NA | TBD | 0x0
3480 | BUCK2 | 0x4201 | html | BUCK2_DIG_DVC_2 | vsel_target | 8 | 0 | 7:0 | RO | NA | TRUE | C | FALSE | FALSE | NA | NA | TBD | 0x0
3481 | BUCK2 | 0x4202 | html | BUCK2_DIG_CNTRL_0 | deep_sleep_OFF | 2 | 0 | 1:0 | RW | NA | TRUE | C | TRUE | TRUE | design | OTP_BUCK2_DEEP_SLEEP_OFF_1107 | SOO | 0x3
3482 | BUCK2 | 0x4202 | html | BUCK2_DIG_CNTRL_0 | deep_sleep_S2R | 2 | 2 | 3:2 | RW | NA | TRUE | C | TRUE | TRUE | design | OTP_BUCK2_DEEP_SLEEP_S2R_1107 | SOO | 0x3
3483 | BUCK2 | 0x4202 | html | BUCK2_DIG_CNTRL_0 | deep_sleep_DDR | 2 | 4 | 5:4 | RW | NA | TRUE | C | TRUE | TRUE | design | OTP_BUCK2_DEEP_SLEEP_DDR_1107 | SOO | 0x3
3484 | BUCK2 | 0x4202 | html | BUCK2_DIG_CNTRL_0 | deep_sleep_ACT | 2 | 6 | 7:6 | RW | NA | TRUE | C | TRUE | TRUE | design | OTP_BUCK2_DEEP_SLEEP_ACT_1107 | SOO | 0x1
3485 | BUCK2 | 0x4203 | html | BUCK2_DIG_CNTRL_1 | cfg_ph_clk_mode | 1 | 0 | 0 | RW | NA | TRUE | C | TRUE | TRUE | design | OTP_BUCK2_CFG_PH_CLK_MODE_1108 | SOO | 0x0
3486 | BUCK2 | 0x4203 | html | BUCK2_DIG_CNTRL_1 | cfg_safeguard_turn_off | 1 | 1 | 1 | RW | NA | TRUE | C | TRUE | TRUE | design | OTP_BUCK2_CFG_SAFEGUARD_TURN_OFF_1108 | SOO | 0x1
3487 | BUCK2 | 0x4203 | html | BUCK2_DIG_CNTRL_1 | cfg_en_filter | 1 | 2 | 2 | RW | NA | TRUE | C | TRUE | TRUE | design | OTP_BUCK2_CFG_EN_FILTER_1108 | SOO | 0x0
3488 | BUCK2 | 0x4203 | html | BUCK2_DIG_CNTRL_1 | cfg_force_clk_gate | 3 | 3 | 5:3 | RW | NA | TRUE | C | TRUE | TRUE | design | OTP_BUCK2_CFG_FORCE_CLK_GATE_1108 | SOO | 0x0
3489 | BUCK2 | 0x4203 | html | BUCK2_DIG_CNTRL_1 | cfg_ov_discharge_mode | 2 | 6 | 7:6 | RW | NA | TRUE | C | TRUE | TRUE | design | OTP_BUCK2_CFG_OV_DISCHARGE_MODE_1108 | SOO | 0x0
3490 | BUCK2 | 0x4204 | html | BUCK2_DIG_CNTRL_2 | cfg_pulldn_dis | 4 | 0 | 3:0 | RW | NA | TRUE | TBD | TRUE | TRUE | system | OTP_BUCK2_CFG_PULLDN_DIS_1109 | SOO | 0x0
3491 | BUCK2 | 0x4204 | html | BUCK2_DIG_CNTRL_2 | cfg_blank_ov_evt_dis | 1 | 4 | 4 | RW | NA | TRUE | C | TRUE | TRUE | design | OTP_BUCK2_CFG_BLANK_OV_EVT_DIS_1109 | SOO | 0x0
3492 | BUCK2 | 0x4204 | html | BUCK2_DIG_CNTRL_2 | cfg_blank_uv_evt_dis | 1 | 5 | 5 | RW | NA | TRUE | C | TRUE | TRUE | design | OTP_BUCK2_CFG_BLANK_UV_EVT_DIS_1109 | SOO | 0x0
3493 | BUCK2 | 0x4204 | html | BUCK2_DIG_CNTRL_2 | cfg_blank_evt_dly | 1 | 6 | 6 | RW | NA | TRUE | C | TRUE | TRUE | design | OTP_BUCK2_CFG_BLANK_EVT_DLY_1109 | SOO | 0x0
3494 | BUCK2 | 0x4204 | html | BUCK2_DIG_CNTRL_2 | cfg_throttle_comp_on | 1 | 7 | 7 | RW | NA | TRUE | C | TRUE | TRUE | design | OTP_BUCK2_CFG_THROTTLE_COMP_ON_1109 | SOO | 0x0
3495 | BUCK2 | 0x4205 | html | BUCK2_DIG_DVC_CNTRL_0 | cfg_dvc_wait_time | 3 | 0 | 2:0 | RW | NA | TRUE | C | TRUE | TRUE | design | OTP_BUCK2_CFG_DVC_WAIT_TIME_1110 | SOO | 0x4
3496 | BUCK2 | 0x4205 | html | BUCK2_DIG_DVC_CNTRL_0 | cfg_use_servocomp_for_ov | 1 | 3 | 3 | RW | NA | TRUE | TBD | TRUE | TRUE | system | OTP_BUCK2_CFG_USE_SERVOCOMP_FOR_OV_1110 | SOO | 0x0
3497 | BUCK2 | 0x4205 | html | BUCK2_DIG_DVC_CNTRL_0 | cfg_dvc_done_condition | 2 | 4 | 5:4 | RW | NA | TRUE | C | TRUE | TRUE | design | OTP_BUCK2_CFG_DVC_DONE_CONDITION_1110 | SOO | 0x0
3498 | BUCK2 | 0x4205 | html | BUCK2_DIG_DVC_CNTRL_0 | cfg_dyn_PWM5 | 2 | 6 | 7:6 | RW | NA | TRUE | C | TRUE | TRUE | design | OTP_BUCK2_CFG_DYN_PWM5_1110 | SOO | 0x0
3499 | BUCK2 | 0x4206 | html | BUCK2_DIG_DVC_CNTRL_1 | cfg_open_dvc_up | 2 | 0 | 1:0 | RW | NA | TRUE | TBD | TRUE | TRUE | system | OTP_BUCK2_CFG_OPEN_DVC_UP_1111 | SOO | 0x1
3500 | BUCK2 | 0x4206 | html | BUCK2_DIG_DVC_CNTRL_1 | cfg_dvc_done_dly | 2 | 2 | 3:2 | RW | NA | TRUE | C | TRUE | TRUE | design | OTP_BUCK2_CFG_DVC_DONE_DLY_1111 | SOO | 0x0
3501 | BUCK2 | 0x4206 | html | BUCK2_DIG_DVC_CNTRL_1 | cfg_slewdis | 4 | 4 | 7:4 | RW | NA | TRUE | TBD | TRUE | TRUE | system | OTP_BUCK2_CFG_SLEWDIS_1111 | SOO | 0x0
3502 | BUCK2 | 0x4207 | html | BUCK2_DIG_DVC_CNTRL_2 | cfg_no_discharge_single_dvc | 2 | 0 | 1:0 | RW | NA | TRUE | TBD | TRUE | TRUE | system | OTP_BUCK2_CFG_NO_DISCHARGE_SINGLE_DVC_1112 | SOO | 0x0
3503 | BUCK2 | 0x4207 | html | BUCK2_DIG_DVC_CNTRL_2 | cfg_no_discharge_group_dvc | 2 | 2 | 3:2 | RW | NA | TRUE | TBD | TRUE | TRUE | system | OTP_BUCK2_CFG_NO_DISCHARGE_GROUP_DVC_1112 | SOO | 0x0
3504 | BUCK2 | 0x4207 | html | BUCK2_DIG_DVC_CNTRL_2 | cfg_dis_dvc_dn_ph_shed | 1 | 4 | 4 | RW | NA | TRUE | C | TRUE | TRUE | design | OTP_BUCK2_CFG_DIS_DVC_DN_PH_SHED_1112 | SOO | 0x0
3505 | BUCK2 | 0x4207 | html | BUCK2_DIG_DVC_CNTRL_2 | cfg_dis_dvc_up_ph_shed | 1 | 5 | 5 | RW | NA | TRUE | C | TRUE | TRUE | design | OTP_BUCK2_CFG_DIS_DVC_UP_PH_SHED_1112 | SOO | 0x0
3506 | BUCK2 | 0x4207 | html | BUCK2_DIG_DVC_CNTRL_2 | cfg_pfm_dvcdn_ov_mode | 1 | 6 | 6 | RW | NA | TRUE | C | TRUE | TRUE | design | OTP_BUCK2_CFG_PFM_DVCDN_OV_MODE_1112 | SOO | 0x0
3507 | BUCK2 | 0x4207 | html | BUCK2_DIG_DVC_CNTRL_2 | cfg_no_shed_pfm_dvc_fix | 1 | 7 | 7 | RW | NA | TRUE | TBD | TRUE | TRUE | system | OTP_BUCK2_CFG_NO_SHED_PFM_DVC_FIX_1112 | SOO | 0x0
3508 | BUCK2 | 0x4208 | html | BUCK2_DIG_DVC_CNTRL_3 | cfg_dvc_fast_startup_sr_up | 4 | 0 | 3:0 | RW | NA | TRUE | C | TRUE | TRUE | design | OTP_BUCK2_CFG_DVC_FAST_STARTUP_SR_UP_1113 | SOO | 0x0
3509 | BUCK2 | 0x4208 | html | BUCK2_DIG_DVC_CNTRL_3 | cfg_dvc_fast_startup_sr_dn | 4 | 4 | 7:4 | RW | NA | TRUE | C | TRUE | TRUE | design | OTP_BUCK2_CFG_DVC_FAST_STARTUP_SR_DN_1113 | SOO | 0x0
3510 | BUCK2 | 0x4209 | html | BUCK2_DIG_STARTUP_CNTRL_0 | cfg_startup_iref_timer | 5 | 0 | 4:0 | RW | NA | TRUE | C | TRUE | TRUE | design | OTP_BUCK2_CFG_STARTUP_IREF_TIMER_1114 | SOO | 0xf
3511 | BUCK2 | 0x4209 | html | BUCK2_DIG_STARTUP_CNTRL_0 | cfg_fast_startup_mode | 2 | 5 | 6:5 | RW | NA | TRUE | C | TRUE | TRUE | design | OTP_BUCK2_CFG_FAST_STARTUP_MODE_1114 | SOO | 0x1
3512 | BUCK2 | 0x420a | html | BUCK2_DIG_STARTUP_CNTRL_1 | cfg_startup_timer | 6 | 0 | 5:0 | RW | NA | TRUE | TBD | TRUE | TRUE | system | OTP_BUCK2_CFG_STARTUP_TIMER_1115 | SOO | 0x14
3513 | BUCK2 | 0x420a | html | BUCK2_DIG_STARTUP_CNTRL_1 | cfg_dig_spare | 2 | 6 | 7:6 | RW | NA | TRUE | C | TRUE | TRUE | design | OTP_BUCK2_CFG_DIG_SPARE_1115 | SOO | 0x0
3514 | BUCK2 | 0x420b | html | BUCK2_DIG_MDSW_CNTRL_0 | cfg_PWM2PFM_cmp_lim | 4 | 0 | 3:0 | RW | NA | TRUE | C | TRUE | TRUE | design | OTP_BUCK2_CFG_PWM2PFM_CMP_LIM_1116 | SOO | 0x2
3515 | BUCK2 | 0x420b | html | BUCK2_DIG_MDSW_CNTRL_0 | cfg_PFM2PWM_cmp_lim | 4 | 4 | 7:4 | RW | NA | TRUE | C | TRUE | TRUE | design | OTP_BUCK2_CFG_PFM2PWM_CMP_LIM_1116 | SOO | 0x2
3516 | BUCK2 | 0x420c | html | BUCK2_DIG_MDSW_CNTRL_1 | cfg_PFM_ipeak | 4 | 0 | 3:0 | RW | NA | TRUE | C | TRUE | TRUE | design | OTP_BUCK2_CFG_PFM_IPEAK_1117 | SOO | 0x2
3517 | BUCK2 | 0x420c | html | BUCK2_DIG_MDSW_CNTRL_1 | cfg_low_power_mode | 1 | 4 | 4 | RW | NA | TRUE | C | TRUE | TRUE | design | OTP_BUCK2_CFG_LOW_POWER_MODE_1117 | SOO | 0x1
3518 | BUCK2 | 0x420c | html | BUCK2_DIG_MDSW_CNTRL_1 | cfg_low_latency_mode | 1 | 5 | 5 | RW | NA | TRUE | C | TRUE | TRUE | design | OTP_BUCK2_CFG_LOW_LATENCY_MODE_1117 | SOO | 0x0
3519 | BUCK2 | 0x420c | html | BUCK2_DIG_MDSW_CNTRL_1 | cfg_PFM2PWM_filter | 1 | 7 | 7 | RW | NA | TRUE | C | TRUE | TRUE | design | OTP_BUCK2_CFG_PFM2PWM_FILTER_1117 | SOO | 0x1
3520 | BUCK2 | 0x420d | html | BUCK2_DIG_MDSW_CNTRL_2 | cfg_PFM_pulse_cnt | 4 | 0 | 3:0 | RW | NA | TRUE | C | TRUE | TRUE | design | OTP_BUCK2_CFG_PFM_PULSE_CNT_1118 | SOO | 0x3
3521 | BUCK2 | 0x420d | html | BUCK2_DIG_MDSW_CNTRL_2 | cfg_force_PWM_cnt_res | 1 | 7 | 7 | RW | NA | TRUE | C | TRUE | TRUE | design | OTP_BUCK2_CFG_FORCE_PWM_CNT_RES_1118 | SOO | 0x1
3522 | BUCK2 | 0x420e | html | BUCK2_DIG_MDSW_CNTRL_3 | cfg_2PFM | 2 | 0 | 1:0 | RW | NA | TRUE | C | TRUE | TRUE | design | OTP_BUCK2_CFG_2PFM_1119 | SOO | 0x0
3523 | BUCK2 | 0x420e | html | BUCK2_DIG_MDSW_CNTRL_3 | cfg_ph_dn_timer | 5 | 3 | 7:3 | RW | NA | TRUE | C | TRUE | TRUE | design | OTP_BUCK2_CFG_PH_DN_TIMER_1119 | SOO | 0x7
3524 | BUCK2 | 0x420f | html | BUCK2_DIG_MDSW_CNTRL_4 | cfg_blank_vup0_set | 4 | 0 | 3:0 | RW | NA | TRUE | C | TRUE | TRUE | design | OTP_BUCK2_CFG_BLANK_VUP0_SET_1120 | SOO | 0xa
3525 | BUCK2 | 0x420f | html | BUCK2_DIG_MDSW_CNTRL_4 | cfg_comp_stby | 3 | 5 | 7:5 | RW | NA | TRUE | C | TRUE | TRUE | design | OTP_BUCK2_CFG_COMP_STBY_1120 | SOO | 0x3
3526 | BUCK2 | 0x4210 | html | BUCK2_DIG_MDSW_CNTRL_5 | cfg_panic_in_PFM | 3 | 0 | 2:0 | RW | NA | TRUE | C | TRUE | TRUE | design | OTP_BUCK2_CFG_PANIC_IN_PFM_1121 | SOO | 0x0
3527 | BUCK2 | 0x4210 | html | BUCK2_DIG_MDSW_CNTRL_5 | cfg_panic_in_PWM1 | 2 | 3 | 4:3 | RW | NA | TRUE | C | TRUE | TRUE | design | OTP_BUCK2_CFG_PANIC_IN_PWM1_1121 | SOO | 0x0
3528 | BUCK2 | 0x4210 | html | BUCK2_DIG_MDSW_CNTRL_5 | cfg_lp_pwm_mode | 2 | 6 | 7:6 | RW | NA | TRUE | C | TRUE | TRUE | design | OTP_BUCK2_CFG_LP_PWM_MODE_1121 | SOO | 0x1
3529 | BUCK2 | 0x4211 | html | BUCK2_DIG_MDSW_CNTRL_6 | cfg_disable_ph_add | 2 | 0 | 1:0 | RW | NA | TRUE | C | TRUE | TRUE | design | OTP_BUCK2_CFG_DISABLE_PH_ADD_1122 | SOO | 0x0
3530 | BUCK2 | 0x4211 | html | BUCK2_DIG_MDSW_CNTRL_6 | cfg_disable_ph_shed | 1 | 2 | 2 | RW | NA | TRUE | C | TRUE | TRUE | design | OTP_BUCK2_CFG_DISABLE_PH_SHED_1122 | SOO | 0x0
3531 | BUCK2 | 0x4211 | html | BUCK2_DIG_MDSW_CNTRL_6 | cfg_disable_mode_PFM | 1 | 3 | 3 | RW | NA | TRUE | C | TRUE | TRUE | design | OTP_BUCK2_CFG_DISABLE_MODE_PFM_1122 | SOO | 0x0
3532 | BUCK2 | 0x4211 | html | BUCK2_DIG_MDSW_CNTRL_6 | cfg_disable_mode_PWM1 | 1 | 4 | 4 | RW | NA | TRUE | C | TRUE | TRUE | design | OTP_BUCK2_CFG_DISABLE_MODE_PWM1_1122 | SOO | 0x0
3533 | BUCK2 | 0x4211 | html | BUCK2_DIG_MDSW_CNTRL_6 | cfg_disable_mode_PWM3 | 1 | 5 | 5 | RW | NA | TRUE | C | TRUE | TRUE | design | OTP_BUCK2_CFG_DISABLE_MODE_PWM3_1122 | SOO | 0x0
3534 | BUCK2 | 0x4211 | html | BUCK2_DIG_MDSW_CNTRL_6 | cfg_disable_mode_PWM5 | 1 | 6 | 6 | RW | NA | TRUE | C | TRUE | TRUE | design | OTP_BUCK2_CFG_DISABLE_MODE_PWM5_1122 | SOO | 0x0
3535 | BUCK2 | 0x4212 | html | BUCK2_DIG_MDSW_CNTRL_7 | cfg_en_rst_filter | 1 | 0 | 0 | RW | NA | TRUE | C | TRUE | TRUE | design | OTP_BUCK2_CFG_EN_RST_FILTER_1123 | SOO | 0x0
3536 | BUCK2 | 0x4212 | html | BUCK2_DIG_MDSW_CNTRL_7 | cfg_force_ccm_mode | 1 | 1 | 1 | RW | NA | TRUE | C | TRUE | TRUE | design | OTP_BUCK2_CFG_FORCE_CCM_MODE_1123 | SOO | 0x0
3537 | BUCK2 | 0x4212 | html | BUCK2_DIG_MDSW_CNTRL_7 | cfg_force_ccm_trig | 1 | 2 | 2 | RW | NA | TRUE | C | TRUE | TRUE | design | OTP_BUCK2_CFG_FORCE_CCM_TRIG_1123 | SOO | 0x0
3538 | BUCK2 | 0x4212 | html | BUCK2_DIG_MDSW_CNTRL_7 | cfg_zxc_free_run | 1 | 3 | 3 | RW | NA | TRUE | C | TRUE | TRUE | design | OTP_BUCK2_CFG_ZXC_FREE_RUN_1123 | SOO | 0x0
3539 | BUCK2 | 0x4212 | html | BUCK2_DIG_MDSW_CNTRL_7 | cfg_pwm3_dn | 2 | 4 | 5:4 | RW | NA | TRUE | C | TRUE | TRUE | design | OTP_BUCK2_CFG_PWM3_DN_1123 | SOO | 0x3
3540 | BUCK2 | 0x4212 | html | BUCK2_DIG_MDSW_CNTRL_7 | cfg_pwm5_dn | 2 | 6 | 7:6 | RW | NA | TRUE | C | TRUE | TRUE | design | OTP_BUCK2_CFG_PWM5_DN_1123 | SOO | 0x0
3541 | BUCK2 | 0x4213 | html | BUCK2_DIG_MDSW_CNTRL_8 | cfg_ph_zxc_lim | 6 | 0 | 5:0 | RW | NA | TRUE | C | TRUE | TRUE | design | OTP_BUCK2_CFG_PH_ZXC_LIM_1124 | SOO | 0x10
3542 | BUCK2 | 0x4213 | html | BUCK2_DIG_MDSW_CNTRL_8 | cfg_pwm_startup | 2 | 6 | 7:6 | RW | NA | TRUE | C | TRUE | TRUE | design | OTP_BUCK2_CFG_PWM_STARTUP_1124 | SOO | 0x0
3543 | BUCK2 | 0x4214 | html | BUCK2_DIG_MDSW_CNTRL_9 | zxc_count_pwm35 | 6 | 0 | 5:0 | RO | NA | TRUE | C | FALSE | FALSE | NA | NA | TBD | 0x0
3544 | BUCK2 | 0x4215 | html | BUCK2_DIG_MDSW_CNTRL_10 | zxc_count_pwm5 | 6 | 0 | 5:0 | RO | NA | TRUE | C | FALSE | FALSE | NA | NA | TBD | 0x0
3545 | BUCK2 | 0x4216 | html | BUCK2_DIG_MDSW_CNTRL_11 | cfg_pwm1_ov_mode | 3 | 0 | 2:0 | RW | NA | TRUE | TBD | TRUE | TRUE | system | OTP_BUCK2_CFG_PWM1_OV_MODE_1125 | SOO | 0x0
3546 | BUCK2 | 0x4216 | html | BUCK2_DIG_MDSW_CNTRL_11 | cfg_pwm3_ov_mode | 3 | 3 | 5:3 | RW | NA | TRUE | TBD | TRUE | TRUE | system | OTP_BUCK2_CFG_PWM3_OV_MODE_1125 | SOO | 0x0
3547 | BUCK2 | 0x4217 | html | BUCK2_DIG_FA_CNTRL_0 | cfg_lfsr_en | 1 | 0 | 0 | RW | NA | TRUE | TBD | TRUE | TRUE | system | OTP_BUCK2_CFG_LFSR_EN_1126 | SOO | 0x0
3548 | BUCK2 | 0x4217 | html | BUCK2_DIG_FA_CNTRL_0 | cfg_freq_avoid_en | 1 | 1 | 1 | RW | NA | TRUE | TBD | TRUE | TRUE | system | OTP_BUCK2_CFG_FREQ_AVOID_EN_1126 | SOO | 0x0
3549 | BUCK2 | 0x4217 | html | BUCK2_DIG_FA_CNTRL_0 | freq_lfsr_ip_en | 1 | 2 | 2 | RW | NA | TRUE | TBD | TRUE | TRUE | system | OTP_BUCK2_FREQ_LFSR_IP_EN_1126 | SOO | 0x0
3550 | BUCK2 | 0x4217 | html | BUCK2_DIG_FA_CNTRL_0 | freq_lfsr_np_en | 1 | 3 | 3 | RW | NA | TRUE | TBD | TRUE | TRUE | system | OTP_BUCK2_FREQ_LFSR_NP_EN_1126 | SOO | 0x0
3551 | BUCK2 | 0x4217 | html | BUCK2_DIG_FA_CNTRL_0 | cfg_adc_pulse_cnt_en | 1 | 7 | 7 | RW | NA | TRUE | C | TRUE | TRUE | design | OTP_BUCK2_CFG_ADC_PULSE_CNT_EN_1126 | SOO | 0x1
3552 | BUCK2 | 0x4218 | html | BUCK2_DIG_FA_CNTRL_1 | rtc_time_window_cfg | 6 | 0 | 5:0 | RW | NA | TRUE | TBD | TRUE | TRUE | system | OTP_BUCK2_RTC_TIME_WINDOW_CFG_1127 | SOO | 0x0
3553 | BUCK2 | 0x4219 | html | BUCK2_DIG_FA_CNTRL_2 | freq_ip_rel_min_cfg | 3 | 0 | 2:0 | RW | NA | TRUE | TBD | TRUE | TRUE | system | OTP_BUCK2_FREQ_IP_REL_MIN_CFG_1128 | SOO | 0x7
3554 | BUCK2 | 0x4219 | html | BUCK2_DIG_FA_CNTRL_2 | freq_ip_rel_max_cfg | 3 | 3 | 5:3 | RW | NA | TRUE | TBD | TRUE | TRUE | system | OTP_BUCK2_FREQ_IP_REL_MAX_CFG_1128 | SOO | 0x7
3555 | BUCK2 | 0x4219 | html | BUCK2_DIG_FA_CNTRL_2 | freq_np_rel_min_cfg | 2 | 6 | 7:6 | RW | NA | TRUE | TBD | TRUE | TRUE | system | OTP_BUCK2_FREQ_NP_REL_MIN_CFG_1128 | SOO | 0x3
3556 | BUCK2 | 0x421a | html | BUCK2_DIG_FA_CNTRL_3 | freq_np_rel_max_cfg | 2 | 0 | 1:0 | RW | NA | TRUE | TBD | TRUE | TRUE | system | OTP_BUCK2_FREQ_NP_REL_MAX_CFG_1129 | SOO | 0x3
3557 | BUCK2 | 0x421a | html | BUCK2_DIG_FA_CNTRL_3 | freq_0_ip_rel_cfg | 3 | 2 | 4:2 | RW | NA | TRUE | TBD | TRUE | TRUE | system | OTP_BUCK2_FREQ_0_IP_REL_CFG_1129 | SOO | 0x0
3558 | BUCK2 | 0x421a | html | BUCK2_DIG_FA_CNTRL_3 | freq_1_ip_rel_cfg | 3 | 5 | 7:5 | RW | NA | TRUE | TBD | TRUE | TRUE | system | OTP_BUCK2_FREQ_1_IP_REL_CFG_1129 | SOO | 0x0
3559 | BUCK2 | 0x421b | html | BUCK2_DIG_FA_CNTRL_4 | freq_2_ip_rel_cfg | 3 | 2 | 4:2 | RW | NA | TRUE | TBD | TRUE | TRUE | system | OTP_BUCK2_FREQ_2_IP_REL_CFG_1130 | SOO | 0x0
3560 | BUCK2 | 0x421b | html | BUCK2_DIG_FA_CNTRL_4 | freq_3_ip_rel_cfg | 3 | 5 | 7:5 | RW | NA | TRUE | TBD | TRUE | TRUE | system | OTP_BUCK2_FREQ_3_IP_REL_CFG_1130 | SOO | 0x0
3561 | BUCK2 | 0x421c | html | BUCK2_DIG_FA_CNTRL_5 | freq_0_np_rel_cfg | 2 | 0 | 1:0 | RW | NA | TRUE | TBD | TRUE | TRUE | system | OTP_BUCK2_FREQ_0_NP_REL_CFG_1131 | SOO | 0x0
3562 | BUCK2 | 0x421c | html | BUCK2_DIG_FA_CNTRL_5 | freq_1_np_rel_cfg | 2 | 2 | 3:2 | RW | NA | TRUE | TBD | TRUE | TRUE | system | OTP_BUCK2_FREQ_1_NP_REL_CFG_1131 | SOO | 0x0
3563 | BUCK2 | 0x421c | html | BUCK2_DIG_FA_CNTRL_5 | freq_2_np_rel_cfg | 2 | 4 | 5:4 | RW | NA | TRUE | TBD | TRUE | TRUE | system | OTP_BUCK2_FREQ_2_NP_REL_CFG_1131 | SOO | 0x0
3564 | BUCK2 | 0x421c | html | BUCK2_DIG_FA_CNTRL_5 | freq_3_np_rel_cfg | 2 | 6 | 7:6 | RW | NA | TRUE | TBD | TRUE | TRUE | system | OTP_BUCK2_FREQ_3_NP_REL_CFG_1131 | SOO | 0x0
3565 | BUCK2 | 0x421d | html | BUCK2_DIG_FA_CNTRL_6 | freq_0_offset_cfg | 3 | 0 | 2:0 | RW | NA | TRUE | TBD | TRUE | TRUE | system | OTP_BUCK2_FREQ_0_OFFSET_CFG_1132 | SOO | 0x0
3566 | BUCK2 | 0x421d | html | BUCK2_DIG_FA_CNTRL_6 | freq_1_offset_cfg | 3 | 5 | 7:5 | RW | NA | TRUE | TBD | TRUE | TRUE | system | OTP_BUCK2_FREQ_1_OFFSET_CFG_1132 | SOO | 0x0
3567 | BUCK2 | 0x421e | html | BUCK2_DIG_FA_CNTRL_7 | freq_2_offset_cfg | 3 | 0 | 2:0 | RW | NA | TRUE | TBD | TRUE | TRUE | system | OTP_BUCK2_FREQ_2_OFFSET_CFG_1133 | SOO | 0x0
3568 | BUCK2 | 0x421e | html | BUCK2_DIG_FA_CNTRL_7 | freq_3_offset_cfg | 3 | 5 | 7:5 | RW | NA | TRUE | TBD | TRUE | TRUE | system | OTP_BUCK2_FREQ_3_OFFSET_CFG_1133 | SOO | 0x0
3569 | BUCK2 | 0x421f | html | BUCK2_DIG_FA_CNTRL_8 | freq_0_min_count_cfg | 8 | 0 | 7:0 | RW | NA | TRUE | TBD | TRUE | TRUE | system | OTP_BUCK2_FREQ_0_MIN_COUNT_CFG_1134 | SOO | 0x0
3570 | BUCK2 | 0x4220 | html | BUCK2_DIG_FA_CNTRL_9 | freq_1_min_count_cfg | 8 | 0 | 7:0 | RW | NA | TRUE | TBD | TRUE | TRUE | system | OTP_BUCK2_FREQ_1_MIN_COUNT_CFG_1135 | SOO | 0x0
3571 | BUCK2 | 0x4221 | html | BUCK2_DIG_FA_CNTRL_10 | freq_2_min_count_cfg | 8 | 0 | 7:0 | RW | NA | TRUE | TBD | TRUE | TRUE | system | OTP_BUCK2_FREQ_2_MIN_COUNT_CFG_1136 | SOO | 0x0
3572 | BUCK2 | 0x4222 | html | BUCK2_DIG_FA_CNTRL_11 | freq_3_min_count_cfg | 8 | 0 | 7:0 | RW | NA | TRUE | TBD | TRUE | TRUE | system | OTP_BUCK2_FREQ_3_MIN_COUNT_CFG_1137 | SOO | 0x0
3573 | BUCK2 | 0x4223 | html | BUCK2_DIG_SERVO_CNTRL_0 | cfg_servo_clk | 4 | 0 | 3:0 | RW | NA | TRUE | C | TRUE | TRUE | design | OTP_BUCK2_CFG_SERVO_CLK_1138 | SOO | 0x1
3574 | BUCK2 | 0x4223 | html | BUCK2_DIG_SERVO_CNTRL_0 | cfg_servo_blank_time | 4 | 4 | 7:4 | RW | NA | TRUE | C | TRUE | TRUE | design | OTP_BUCK2_CFG_SERVO_BLANK_TIME_1138 | SOO | 0x3
3575 | BUCK2 | 0x4224 | html | BUCK2_DIG_SERVO_CNTRL_1 | cfg_servo_preset | 8 | 0 | 7:0 | RW | NA | TRUE | C | TRUE | TRUE | design | OTP_BUCK2_CFG_SERVO_PRESET_1139 | SOO | 0x0
3576 | BUCK2 | 0x4225 | html | BUCK2_DIG_SERVO_CNTRL_2 | cfg_en_servo | 1 | 0 | 0 | RW | NA | TRUE | TBD | TRUE | TRUE | system | OTP_BUCK2_CFG_EN_SERVO_1140 | SOO | 0x0
3577 | BUCK2 | 0x4225 | html | BUCK2_DIG_SERVO_CNTRL_2 | cfg_disable_servo_msb | 1 | 7 | 7 | RW | NA | TRUE | C | TRUE | TRUE | design | OTP_BUCK2_CFG_DISABLE_SERVO_MSB_1140 | SOO | 0x0
3578 | BUCK2 | 0x4226 | html | BUCK2_DIG_OT_CTRL_0 | cfg_ot_abs_en_pwm1 | 1 | 0 | 0 | RW | NA | TRUE | C | TRUE | TRUE | design | OTP_BUCK2_CFG_OT_ABS_EN_PWM1_1141 | SOO | 0x0
3579 | BUCK2 | 0x4226 | html | BUCK2_DIG_OT_CTRL_0 | cfg_ot_abs_en_pwm3 | 1 | 1 | 1 | RW | NA | TRUE | C | TRUE | TRUE | design | OTP_BUCK2_CFG_OT_ABS_EN_PWM3_1141 | SOO | 0x0
3580 | BUCK2 | 0x4226 | html | BUCK2_DIG_OT_CTRL_0 | cfg_ot_abs_en_pwm5 | 1 | 2 | 2 | RW | NA | TRUE | C | TRUE | TRUE | design | OTP_BUCK2_CFG_OT_ABS_EN_PWM5_1141 | SOO | 0x0
3581 | BUCK2 | 0x4226 | html | BUCK2_DIG_OT_CTRL_0 | cfg_ot_abs_en | 1 | 3 | 3 | RW | NA | TRUE | C | TRUE | TRUE | design | OTP_BUCK2_CFG_OT_ABS_EN_1141 | SOO | 0x0
3582 | BUCK2 | 0x4226 | html | BUCK2_DIG_OT_CTRL_0 | cfg_ot_warn_en_pwm1 | 1 | 4 | 4 | RW | NA | TRUE | C | TRUE | TRUE | design | OTP_BUCK2_CFG_OT_WARN_EN_PWM1_1141 | SOO | 0x0
3583 | BUCK2 | 0x4226 | html | BUCK2_DIG_OT_CTRL_0 | cfg_ot_warn_en_pwm3 | 1 | 5 | 5 | RW | NA | TRUE | C | TRUE | TRUE | design | OTP_BUCK2_CFG_OT_WARN_EN_PWM3_1141 | SOO | 0x0
3584 | BUCK2 | 0x4226 | html | BUCK2_DIG_OT_CTRL_0 | cfg_ot_warn_en_pwm5 | 1 | 6 | 6 | RW | NA | TRUE | C | TRUE | TRUE | design | OTP_BUCK2_CFG_OT_WARN_EN_PWM5_1141 | SOO | 0x0
3585 | BUCK2 | 0x4226 | html | BUCK2_DIG_OT_CTRL_0 | cfg_ot_warn_en | 1 | 7 | 7 | RW | NA | TRUE | C | TRUE | TRUE | design | OTP_BUCK2_CFG_OT_WARN_EN_1141 | SOO | 0x0
3586 | BUCK2 | 0x4227 | html | BUCK2_DIG_OT_CTRL_1 | cfg_ot_warn_blank | 2 | 0 | 1:0 | RW | NA | TRUE | C | TRUE | TRUE | design | OTP_BUCK2_CFG_OT_WARN_BLANK_1142 | SOO | 0x1
3587 | BUCK2 | 0x4227 | html | BUCK2_DIG_OT_CTRL_1 | cfg_ot_warn_deb | 2 | 2 | 3:2 | RW | NA | TRUE | C | TRUE | TRUE | design | OTP_BUCK2_CFG_OT_WARN_DEB_1142 | SOO | 0x1
3588 | BUCK2 | 0x4227 | html | BUCK2_DIG_OT_CTRL_1 | cfg_ot_abs_blank | 2 | 4 | 5:4 | RW | NA | TRUE | C | TRUE | TRUE | design | OTP_BUCK2_CFG_OT_ABS_BLANK_1142 | SOO | 0x1
3589 | BUCK2 | 0x4227 | html | BUCK2_DIG_OT_CTRL_1 | cfg_ot_abs_deb | 2 | 6 | 7:6 | RW | NA | TRUE | C | TRUE | TRUE | design | OTP_BUCK2_CFG_OT_ABS_DEB_1142 | SOO | 0x1
3590 | BUCK2 | 0x4228 | html | BUCK2_DIG_OT_CTRL_2 | cfg_ot_warn_thr_lo | 4 | 0 | 3:0 | RW | NA | TRUE | C | TRUE | TRUE | design | OTP_BUCK2_CFG_OT_WARN_THR_LO_1143 | SOO | 0x4
3591 | BUCK2 | 0x4228 | html | BUCK2_DIG_OT_CTRL_2 | cfg_ot_warn_thr_hi | 4 | 4 | 7:4 | RW | NA | TRUE | C | TRUE | TRUE | design | OTP_BUCK2_CFG_OT_WARN_THR_HI_1143 | SOO | 0x6
3592 | BUCK2 | 0x4229 | html | BUCK2_DIG_OT_CTRL_3 | cfg_ot_abs_thr_lo | 4 | 0 | 3:0 | RW | NA | TRUE | C | TRUE | TRUE | design | OTP_BUCK2_CFG_OT_ABS_THR_LO_1144 | SOO | 0xa
3593 | BUCK2 | 0x4229 | html | BUCK2_DIG_OT_CTRL_3 | cfg_ot_abs_thr_hi | 4 | 4 | 7:4 | RW | NA | TRUE | C | TRUE | TRUE | design | OTP_BUCK2_CFG_OT_ABS_THR_HI_1144 | SOO | 0xc
3594 | BUCK2 | 0x422a | html | BUCK2_DIG_EVTS_0 | ilim_pos_mask | 4 | 0 | 3:0 | RW | NA | TRUE | C | TRUE | TRUE | design | OTP_BUCK2_ILIM_POS_MASK_1145 | SOO | 0x0
3595 | BUCK2 | 0x422a | html | BUCK2_DIG_EVTS_0 | ilim_neg_mask | 3 | 5 | 7:5 | RW | NA | TRUE | C | TRUE | TRUE | design | OTP_BUCK2_ILIM_NEG_MASK_1145 | SOO | 0x0
3596 | BUCK2 | 0x422b | html | BUCK2_DIG_TS_0 | dtbo_mux_sel1 | 6 | 0 | 5:0 | RW | NA | TRUE | C | TRUE | FALSE | NA | NA | SOI | 0x0
3597 | BUCK2 | 0x422c | html | BUCK2_DIG_TS_1 | dtbo_mux_sel0 | 6 | 0 | 5:0 | RW | NA | TRUE | C | TRUE | FALSE | NA | NA | SOI | 0x0
3598 | BUCK2 | 0x422d | html | BUCK2_DIG_TS_2 | state_byp_strb | 1 | 0 | 0 | RW | NA | TRUE | C | TRUE | FALSE | NA | NA | SOI | 0x0
3599 | BUCK2 | 0x422d | html | BUCK2_DIG_TS_2 | state_byp | 6 | 2 | 7:2 | RW | NA | TRUE | C | TRUE | FALSE | NA | NA | SOI | 0x0
3600 | BUCK2 | 0x422e | html | BUCK2_DIG_TS_3 | tst_spare | 2 | 0 | 1:0 | RW | NA | TRUE | C | TRUE | FALSE | NA | NA | SOI | 0x0
3601 | BUCK2 | 0x422e | html | BUCK2_DIG_TS_3 | tst_ot_abs_en | 1 | 3 | 3 | RW | NA | TRUE | C | TRUE | FALSE | NA | NA | SOI | 0x0
3602 | BUCK2 | 0x422e | html | BUCK2_DIG_TS_3 | tst_ot_warn_en | 1 | 4 | 4 | RW | NA | TRUE | C | TRUE | FALSE | NA | NA | SOI | 0x0
3603 | BUCK2 | 0x422e | html | BUCK2_DIG_TS_3 | tst_single_shot_dvc | 1 | 5 | 5 | RW | NA | TRUE | C | TRUE | FALSE | NA | NA | SOI | 0x0
3604 | BUCK2 | 0x422e | html | BUCK2_DIG_TS_3 | tst_acknowledge | 1 | 6 | 6 | RW | NA | TRUE | C | TRUE | FALSE | NA | NA | SOI | 0x0
3605 | BUCK2 | 0x422e | html | BUCK2_DIG_TS_3 | tst_disable_up01_hyst | 1 | 7 | 7 | RW | NA | TRUE | C | TRUE | FALSE | NA | NA | SOI | 0x0
3606 | BUCK2 | 0x422f | html | BUCK2_DIG_TS_4 | dft_statemon | 4 | 0 | 3:0 | WU | NA | TRUE | C | TRUE | FALSE | NA | NA | TBD | 0x0
3607 | BUCK2 | 0x4230 | html | BUCK2_REF_CFG_0 | cfg_vcommon_trim | 7 | 1 | 7:1 | RW | NA | FALSE | T | TRUE | TRUE | trim | OTP_BUCK2_CFG_VCOMMON_TRIM_1146 | SOO | 0x54
3608 | BUCK2 | 0x4231 | html | BUCK2_REF_CFG_1 | cfg_vid_rtrim | 5 | 0 | 4:0 | RW | NA | FALSE | T | TRUE | TRUE | trim | OTP_BUCK2_CFG_VID_RTRIM_1147 | SOO | 0x0
3609 | BUCK2 | 0x4232 | html | BUCK2_REF_CFG_2 | cfg_en_vd_comp_0 | 1 | 0 | 0 | RW | NA | TRUE | C | TRUE | TRUE | design | OTP_BUCK2_CFG_EN_VD_COMP_0_1148 | SOO | 0x0
3610 | BUCK2 | 0x4232 | html | BUCK2_REF_CFG_2 | cfg_vdroop0_blank_sel | 3 | 5 | 7:5 | RW | NA | TRUE | TBD | TRUE | TRUE | system | OTP_BUCK2_CFG_VDROOP0_BLANK_SEL_1148 | SOO | 0x0
3611 | BUCK2 | 0x4233 | html | BUCK2_REF_CFG_3 | cfg_en_vd_comp_1 | 1 | 0 | 0 | RW | NA | TRUE | C | TRUE | TRUE | design | OTP_BUCK2_CFG_EN_VD_COMP_1_1149 | SOO | 0x0
3612 | BUCK2 | 0x4233 | html | BUCK2_REF_CFG_3 | cfg_vdroop1_blank_sel | 3 | 5 | 7:5 | RW | NA | TRUE | TBD | TRUE | TRUE | system | OTP_BUCK2_CFG_VDROOP1_BLANK_SEL_1149 | SOO | 0x0
3613 | BUCK2 | 0x4234 | html | BUCK2_REF_CFG_4 | cfg_vd_cmp1_r | 4 | 0 | 3:0 | RW | NA | TRUE | TBD | TRUE | TRUE | system | OTP_BUCK2_CFG_VD_CMP1_R_1150 | SOO | 0x0
3614 | BUCK2 | 0x4234 | html | BUCK2_REF_CFG_4 | cfg_vd_cmp0_r | 4 | 4 | 7:4 | RW | NA | TRUE | TBD | TRUE | TRUE | system | OTP_BUCK2_CFG_VD_CMP0_R_1150 | SOO | 0x0
3615 | BUCK2 | 0x4235 | html | BUCK2_REF_CFG_5 | cfg_vd_cmp1_c | 5 | 0 | 4:0 | RW | f(x) = 305+21.4*x f for x in [0:31] | TRUE | TBD | TRUE | TRUE | system | OTP_BUCK2_CFG_VD_CMP1_C_1151 | SOO | 0x0
3616 | BUCK2 | 0x4236 | html | BUCK2_REF_CFG_6 | cfg_vd_cmp0_c | 5 | 0 | 4:0 | RW | NA | TRUE | TBD | TRUE | TRUE | system | OTP_BUCK2_CFG_VD_CMP0_C_1152 | SOO | 0x0
3617 | BUCK2 | 0x4237 | html | BUCK2_REF_CFG_7 | cfg_vd_cmp0_tr | 6 | 0 | 5:0 | RW | NA | FALSE | T | TRUE | TRUE | trim | OTP_BUCK2_CFG_VD_CMP0_TR_1153 | SOO | 0x0
3618 | BUCK2 | 0x4238 | html | BUCK2_REF_CFG_8 | cfg_vd_cmp1_tr | 6 | 0 | 5:0 | RW | NA | FALSE | T | TRUE | TRUE | trim | OTP_BUCK2_CFG_VD_CMP1_TR_1154 | SOO | 0x0
3619 | BUCK2 | 0x4239 | html | BUCK2_REF_CFG_9 | cfg_gm_ll_set | 4 | 0 | 3:0 | RW | NA | FALSE | T | TRUE | TRUE | trim | OTP_BUCK2_CFG_GM_LL_SET_1155 | SOO | 0xd
3620 | BUCK2 | 0x4239 | html | BUCK2_REF_CFG_9 | cfg_gm_bias | 3 | 5 | 7:5 | RW | NA | TRUE | C | TRUE | TRUE | design | OTP_BUCK2_CFG_GM_BIAS_1155 | SOO | 0x5
3621 | BUCK2 | 0x423a | html | BUCK2_REF_CFG_10 | cfg_gm_gain | 4 | 0 | 3:0 | RW | NA | TRUE | C | TRUE | TRUE | design | OTP_BUCK2_CFG_GM_GAIN_1156 | SOO | 0xf
3622 | BUCK2 | 0x423a | html | BUCK2_REF_CFG_10 | cfg_gain_adjust_pwm3 | 4 | 4 | 7:4 | RW | NA | TRUE | C | TRUE | TRUE | design | OTP_BUCK2_CFG_GAIN_ADJUST_PWM3_1156 | SOO | 0x0
3623 | BUCK2 | 0x423b | html | BUCK2_REF_CFG_11 | cfg_mirror_ratio5 | 3 | 0 | 2:0 | RW | NA | TRUE | C | TRUE | TRUE | design | OTP_BUCK2_CFG_MIRROR_RATIO5_1157 | SOO | 0x3
3624 | BUCK2 | 0x423b | html | BUCK2_REF_CFG_11 | cfg_sel_sc_ea_cas | 1 | 3 | 3 | RW | NA | TRUE | C | TRUE | TRUE | design | OTP_BUCK2_CFG_SEL_SC_EA_CAS_1157 | SOO | 0x0
3625 | BUCK2 | 0x423b | html | BUCK2_REF_CFG_11 | cfg_mirror_ratio3 | 3 | 4 | 6:4 | RW | NA | TRUE | C | TRUE | TRUE | design | OTP_BUCK2_CFG_MIRROR_RATIO3_1157 | SOO | 0x3
3626 | BUCK2 | 0x423b | html | BUCK2_REF_CFG_11 | cfg_sel_pwm35_startup_mode | 1 | 7 | 7 | RW | NA | TRUE | C | TRUE | TRUE | design | OTP_BUCK2_CFG_SEL_PWM35_STARTUP_MODE_1157 | SOO | 0x0
3627 | BUCK2 | 0x423c | html | BUCK2_REF_CFG_12 | cfg_mirror_ratio1 | 3 | 0 | 2:0 | RW | NA | TRUE | C | TRUE | TRUE | design | OTP_BUCK2_CFG_MIRROR_RATIO1_1158 | SOO | 0x4
3628 | BUCK2 | 0x423c | html | BUCK2_REF_CFG_12 | cfg_imax_set | 5 | 3 | 7:3 | RW | NA | TRUE | C | TRUE | TRUE | design | OTP_BUCK2_CFG_IMAX_SET_1158 | SOO | 0x12
3629 | BUCK2 | 0x423d | html | BUCK2_REF_CFG_13 | cfg_en_uvp_cmp | 1 | 0 | 0 | RW | NA | TRUE | C | TRUE | TRUE | design | OTP_BUCK2_CFG_EN_UVP_CMP_1159 | SOO | 0x1
3630 | BUCK2 | 0x423d | html | BUCK2_REF_CFG_13 | cfg_en_ovp_cmp | 1 | 1 | 1 | RW | NA | TRUE | C | TRUE | TRUE | design | OTP_BUCK2_CFG_EN_OVP_CMP_1159 | SOO | 0x1
3631 | BUCK2 | 0x423d | html | BUCK2_REF_CFG_13 | cfg_pfm_os_set | 5 | 3 | 7:3 | RW | NA | FALSE | T | TRUE | TRUE | trim | OTP_BUCK2_CFG_PFM_OS_SET_1159 | SOO | 0xe
3632 | BUCK2 | 0x423e | html | BUCK2_REF_CFG_14 | cfg_en_imax_alarm_comp | 1 | 0 | 0 | RW | NA | TRUE | TBD | TRUE | TRUE | system | OTP_BUCK2_CFG_EN_IMAX_ALARM_COMP_1160 | SOO | 0x1
3633 | BUCK2 | 0x423e | html | BUCK2_REF_CFG_14 | cfg_en_imax_alarm_dac | 1 | 1 | 1 | RW | NA | TRUE | C | TRUE | TRUE | design | OTP_BUCK2_CFG_EN_IMAX_ALARM_DAC_1160 | SOO | 0x1
3634 | BUCK2 | 0x423e | html | BUCK2_REF_CFG_14 | cfg_panic_os_set | 5 | 3 | 7:3 | RW | NA | FALSE | T | TRUE | TRUE | trim | OTP_BUCK2_CFG_PANIC_OS_SET_1160 | SOO | 0xe
3635 | BUCK2 | 0x423f | html | BUCK2_REF_CFG_15 | cfg_ouvp_set | 2 | 0 | 1:0 | RW | NA | TRUE | C | TRUE | TRUE | design | OTP_BUCK2_CFG_OUVP_SET_1161 | SOO | 0x0
3636 | BUCK2 | 0x423f | html | BUCK2_REF_CFG_15 | cfg_servo_os_set | 5 | 3 | 7:3 | RW | NA | TRUE | C | TRUE | TRUE | design | OTP_BUCK2_CFG_SERVO_OS_SET_1161 | SOO | 0xc
3637 | BUCK2 | 0x4240 | html | BUCK2_REF_CFG_16 | cfg_sc_os_set | 4 | 0 | 3:0 | RW | NA | FALSE | T | TRUE | TRUE | trim | OTP_BUCK2_CFG_SC_OS_SET_1162 | SOO | 0x0
3638 | BUCK2 | 0x4240 | html | BUCK2_REF_CFG_16 | cfg_imax_alarm_set | 4 | 4 | 7:4 | RW | NA | TRUE | TBD | TRUE | TRUE | system | OTP_BUCK2_CFG_IMAX_ALARM_SET_1162 | SOO | 0xf
3639 | BUCK2 | 0x4241 | html | BUCK2_REF_CFG_17 | cfg_sc_L_set | 2 | 0 | 1:0 | RW | NA | TRUE | C | TRUE | TRUE | design | OTP_BUCK2_CFG_SC_L_SET_1163 | SOO | 0x0
3640 | BUCK2 | 0x4241 | html | BUCK2_REF_CFG_17 | cfg_sc_R0_trim | 4 | 4 | 7:4 | RW | NA | FALSE | T | TRUE | TRUE | trim | OTP_BUCK2_CFG_SC_R0_TRIM_1163 | SOO | 0x0
3641 | BUCK2 | 0x4242 | html | BUCK2_REF_CFG_18 | cfg_stby_imax_alarm_dac | 1 | 0 | 0 | RW | NA | TRUE | C | TRUE | TRUE | design | OTP_BUCK2_CFG_STBY_IMAX_ALARM_DAC_1164 | SOO | 0x1
3642 | BUCK2 | 0x4242 | html | BUCK2_REF_CFG_18 | cfg_upState0_set | 6 | 2 | 7:2 | RW | NA | FALSE | T | TRUE | TRUE | trim | OTP_BUCK2_CFG_UPSTATE0_SET_1164 | SOO | 0x1d
3643 | BUCK2 | 0x4243 | html | BUCK2_REF_CFG_19 | cfg_stby_imax_alarm_comp | 1 | 0 | 0 | RW | NA | TRUE | C | TRUE | TRUE | design | OTP_BUCK2_CFG_STBY_IMAX_ALARM_COMP_1165 | SOO | 0x1
3644 | BUCK2 | 0x4243 | html | BUCK2_REF_CFG_19 | cfg_upState1_set | 6 | 2 | 7:2 | RW | NA | FALSE | T | TRUE | TRUE | trim | OTP_BUCK2_CFG_UPSTATE1_SET_1165 | SOO | 0x18
3645 | BUCK2 | 0x4244 | html | BUCK2_REF_CFG_20 | cfg_blank_imax_abs | 1 | 0 | 0 | RW | NA | TRUE | C | TRUE | TRUE | design | OTP_BUCK2_CFG_BLANK_IMAX_ABS_1166 | SOO | 0x1
3646 | BUCK2 | 0x4244 | html | BUCK2_REF_CFG_20 | cfg_blank_imax_alarm | 1 | 1 | 1 | RW | NA | TRUE | C | TRUE | TRUE | design | OTP_BUCK2_CFG_BLANK_IMAX_ALARM_1166 | SOO | 0x0
3647 | BUCK2 | 0x4244 | html | BUCK2_REF_CFG_20 | cfg_dnState0_set | 6 | 2 | 7:2 | RW | NA | FALSE | T | TRUE | TRUE | trim | OTP_BUCK2_CFG_DNSTATE0_SET_1166 | SOO | 0xe
3648 | BUCK2 | 0x4245 | html | BUCK2_REF_CFG_21 | cfg_dnState1_set | 6 | 2 | 7:2 | RW | f(x) = 45+0.833*x uA for x in [0:63] | FALSE | T | TRUE | TRUE | trim | OTP_BUCK2_CFG_DNSTATE1_SET_1167 | SOO | 0x17
3649 | BUCK2 | 0x4246 | html | BUCK2_REF_CFG_22 | cfg_dnState2_set | 6 | 2 | 7:2 | RW | f(x) = 45+1.677*x uA for x in [0:63] | FALSE | T | TRUE | TRUE | trim | OTP_BUCK2_CFG_DNSTATE2_SET_1168 | SOO | 0x14
3650 | BUCK2 | 0x4247 | html | BUCK2_REF_CFG_23 | cfg_cal_dac_set_1 | 8 | 0 | 7:0 | RW | NA | FALSE | T | TRUE | TRUE | trim | OTP_BUCK2_CFG_CAL_DAC_SET_1_1169 | SOO | 0x7
3651 | BUCK2 | 0x4248 | html | BUCK2_REF_CFG_24 | cfg_cal_dac_set_3 | 8 | 0 | 7:0 | RW | NA | FALSE | T | TRUE | TRUE | trim | OTP_BUCK2_CFG_CAL_DAC_SET_3_1170 | SOO | 0x15
3652 | BUCK2 | 0x4249 | html | BUCK2_REF_CFG_25 | cfg_cal_dac_set_5 | 8 | 0 | 7:0 | RW | NA | FALSE | T | TRUE | TRUE | trim | OTP_BUCK2_CFG_CAL_DAC_SET_5_1171 | SOO | 0x7
3653 | BUCK2 | 0x424a | html | BUCK2_REF_CFG_26 | I_test_en | 3 | 0 | 2:0 | RW | NA | TRUE | C | TRUE | FALSE | NA | NA | SOI | 0x0
3654 | BUCK2 | 0x424a | html | BUCK2_REF_CFG_26 | test_mode_en | 1 | 3 | 3 | RW | NA | TRUE | C | TRUE | FALSE | NA | NA | SOI | 0x0
3655 | BUCK2 | 0x424a | html | BUCK2_REF_CFG_26 | cfg_en_irefV | 1 | 4 | 4 | RW | NA | TRUE | C | TRUE | FALSE | NA | NA | SOI | 0x1
3656 | BUCK2 | 0x424a | html | BUCK2_REF_CFG_26 | cfg_en_iref | 1 | 5 | 5 | RW | NA | TRUE | C | TRUE | FALSE | NA | NA | SOI | 0x1
3657 | BUCK2 | 0x424a | html | BUCK2_REF_CFG_26 | cfg_en_vid | 1 | 6 | 6 | RW | NA | TRUE | C | TRUE | FALSE | NA | NA | SOI | 0x1
3658 | BUCK2 | 0x424a | html | BUCK2_REF_CFG_26 | cfg_en_os | 1 | 7 | 7 | RW | NA | TRUE | C | TRUE | FALSE | NA | NA | SOI | 0x1
3659 | BUCK2 | 0x424b | html | BUCK2_REF_CFG_27 | cfg_en_vcom | 1 | 0 | 0 | RW | NA | TRUE | C | TRUE | FALSE | NA | NA | SOI | 0x1
3660 | BUCK2 | 0x424b | html | BUCK2_REF_CFG_27 | cfg_en_pfmpanic_fbk | 1 | 1 | 1 | RW | NA | TRUE | C | TRUE | FALSE | NA | NA | SOI | 0x1
3661 | BUCK2 | 0x424b | html | BUCK2_REF_CFG_27 | cfg_en_gm_lclb | 1 | 2 | 2 | RW | NA | TRUE | C | TRUE | FALSE | NA | NA | SOI | 0x1
3662 | BUCK2 | 0x424b | html | BUCK2_REF_CFG_27 | cfg_en_cld_dac | 1 | 3 | 3 | RW | NA | TRUE | C | TRUE | FALSE | NA | NA | SOI | 0x1
3663 | BUCK2 | 0x424b | html | BUCK2_REF_CFG_27 | cfg_en_gm | 1 | 4 | 4 | RW | NA | TRUE | C | TRUE | FALSE | NA | NA | SOI | 0x1
3664 | BUCK2 | 0x424b | html | BUCK2_REF_CFG_27 | cfg_stby_gm | 1 | 5 | 5 | RW | NA | TRUE | C | TRUE | FALSE | NA | NA | SOI | 0x1
3665 | BUCK2 | 0x424b | html | BUCK2_REF_CFG_27 | cfg_en_gm_mirror | 1 | 6 | 6 | RW | NA | TRUE | C | TRUE | FALSE | NA | NA | SOI | 0x1
3666 | BUCK2 | 0x424b | html | BUCK2_REF_CFG_27 | cfg_stby_gmm | 1 | 7 | 7 | RW | NA | TRUE | C | TRUE | FALSE | NA | NA | SOI | 0x1
3667 | BUCK2 | 0x424c | html | BUCK2_REF_CFG_28 | cfg_en_sc | 1 | 0 | 0 | RW | NA | TRUE | C | TRUE | FALSE | NA | NA | SOI | 0x1
3668 | BUCK2 | 0x424c | html | BUCK2_REF_CFG_28 | cfg_en_sc_os | 1 | 1 | 1 | RW | NA | TRUE | C | TRUE | FALSE | NA | NA | SOI | 0x1
3669 | BUCK2 | 0x424c | html | BUCK2_REF_CFG_28 | cfg_en_panic_comp | 1 | 2 | 2 | RW | NA | TRUE | C | TRUE | FALSE | NA | NA | SOI | 0x1
3670 | BUCK2 | 0x424c | html | BUCK2_REF_CFG_28 | cfg_en_pfm_comp | 1 | 3 | 3 | RW | NA | TRUE | C | TRUE | FALSE | NA | NA | SOI | 0x1
3671 | BUCK2 | 0x424c | html | BUCK2_REF_CFG_28 | cfg_en_upState0_comp | 1 | 4 | 4 | RW | NA | TRUE | C | TRUE | FALSE | NA | NA | SOI | 0x1
3672 | BUCK2 | 0x424c | html | BUCK2_REF_CFG_28 | cfg_en_upState1_comp | 1 | 5 | 5 | RW | NA | TRUE | C | TRUE | FALSE | NA | NA | SOI | 0x1
3673 | BUCK2 | 0x424c | html | BUCK2_REF_CFG_28 | cfg_en_dnState1_comp | 1 | 6 | 6 | RW | NA | TRUE | C | TRUE | FALSE | NA | NA | SOI | 0x1
3674 | BUCK2 | 0x424c | html | BUCK2_REF_CFG_28 | cfg_en_dnState2_comp | 1 | 7 | 7 | RW | NA | TRUE | C | TRUE | FALSE | NA | NA | SOI | 0x1
3675 | BUCK2 | 0x424d | html | BUCK2_REF_CFG_29 | cfg_en_upState0_dac | 1 | 0 | 0 | RW | NA | TRUE | C | TRUE | FALSE | NA | NA | SOI | 0x1
3676 | BUCK2 | 0x424d | html | BUCK2_REF_CFG_29 | cfg_en_upState1_dac | 1 | 1 | 1 | RW | NA | TRUE | C | TRUE | FALSE | NA | NA | SOI | 0x1
3677 | BUCK2 | 0x424d | html | BUCK2_REF_CFG_29 | cfg_en_dnState1_dac | 1 | 2 | 2 | RW | NA | TRUE | C | TRUE | FALSE | NA | NA | SOI | 0x1
3678 | BUCK2 | 0x424d | html | BUCK2_REF_CFG_29 | cfg_en_dnState2_dac | 1 | 3 | 3 | RW | NA | TRUE | C | TRUE | FALSE | NA | NA | SOI | 0x1
3679 | BUCK2 | 0x424d | html | BUCK2_REF_CFG_29 | cfg_stby_upState0_dac | 1 | 4 | 4 | RW | NA | TRUE | C | TRUE | FALSE | NA | NA | SOI | 0x1
3680 | BUCK2 | 0x424d | html | BUCK2_REF_CFG_29 | cfg_stby_upState1_dac | 1 | 5 | 5 | RW | NA | TRUE | C | TRUE | FALSE | NA | NA | SOI | 0x1
3681 | BUCK2 | 0x424d | html | BUCK2_REF_CFG_29 | cfg_stby_dnState1_dac | 1 | 6 | 6 | RW | NA | TRUE | C | TRUE | FALSE | NA | NA | SOI | 0x1
3682 | BUCK2 | 0x424d | html | BUCK2_REF_CFG_29 | cfg_stby_dnState2_dac | 1 | 7 | 7 | RW | NA | TRUE | C | TRUE | FALSE | NA | NA | SOI | 0x1
3683 | BUCK2 | 0x424e | html | BUCK2_REF_CFG_30 | en_res_pd | 1 | 0 | 0 | RW | NA | TRUE | C | TRUE | FALSE | NA | NA | SOI | 0x0
3684 | BUCK2 | 0x424e | html | BUCK2_REF_CFG_30 | en_idem_meas | 1 | 1 | 1 | RW | NA | TRUE | C | TRUE | FALSE | NA | NA | SOI | 0x0
3685 | BUCK2 | 0x424e | html | BUCK2_REF_CFG_30 | en_rdac_hz | 1 | 3 | 3 | RW | NA | TRUE | C | TRUE | FALSE | NA | NA | SOI | 0x0
3686 | BUCK2 | 0x424e | html | BUCK2_REF_CFG_30 | en_vdac_test | 1 | 4 | 4 | RW | NA | TRUE | C | TRUE | FALSE | NA | NA | SOI | 0x0
3687 | BUCK2 | 0x424e | html | BUCK2_REF_CFG_30 | en_vctat_test | 1 | 5 | 5 | RW | NA | TRUE | C | TRUE | FALSE | NA | NA | SOI | 0x0
3688 | BUCK2 | 0x424e | html | BUCK2_REF_CFG_30 | tst_stby_bypass | 1 | 7 | 7 | RW | NA | TRUE | C | TRUE | FALSE | NA | NA | SOI | 0x0
3689 | BUCK2 | 0x424f | html | BUCK2_REF_CFG_31 | idem_ref_gtrim | 4 | 0 | 3:0 | RW | NA | FALSE | T | TRUE | TRUE | trim | OTP_BUCK2_IDEM_REF_GTRIM_1172 | SOO | 0x0
3690 | BUCK2 | 0x424f | html | BUCK2_REF_CFG_31 | idem_ref_otrim | 4 | 4 | 7:4 | RW | NA | FALSE | T | TRUE | TRUE | trim | OTP_BUCK2_IDEM_REF_OTRIM_1172 | SOO | 0x0
3691 | BUCK2 | 0x4250 | html | BUCK2_REF_CFG_32 | cfg_dn2_pwm1 | 1 | 0 | 0 | RW | NA | FALSE | T | TRUE | TRUE | trim | OTP_BUCK2_CFG_DN2_PWM1_1173 | SOO | 0x1
3692 | BUCK2 | 0x4250 | html | BUCK2_REF_CFG_32 | cfg_dn2_pwm1_set | 3 | 1 | 3:1 | RW | NA | TRUE | C | TRUE | TRUE | design | OTP_BUCK2_CFG_DN2_PWM1_SET_1173 | SOO | 0x2
3693 | BUCK2 | 0x4250 | html | BUCK2_REF_CFG_32 | cfg_en_dn1_fullrange | 1 | 4 | 4 | RW | NA | TRUE | C | TRUE | TRUE | design | OTP_BUCK2_CFG_EN_DN1_FULLRANGE_1173 | SOO | 0x1
3694 | BUCK2 | 0x4250 | html | BUCK2_REF_CFG_32 | cfg_panic_pwm1_os | 2 | 5 | 6:5 | RW | NA | TRUE | C | TRUE | TRUE | design | OTP_BUCK2_CFG_PANIC_PWM1_OS_1173 | SOO | 0x2
3695 | BUCK2 | 0x4251 | html | BUCK2_REF_CFG_33 | cfg_gm_Ioff_trim | 5 | 0 | 4:0 | RW | NA | FALSE | T | TRUE | TRUE | trim | OTP_BUCK2_CFG_GM_IOFF_TRIM_1174 | SOO | 0x8
3696 | BUCK2 | 0x4251 | html | BUCK2_REF_CFG_33 | dis_gm_bst | 1 | 6 | 6 | RW | NA | TRUE | C | TRUE | TRUE | design | OTP_BUCK2_DIS_GM_BST_1174 | SOO | 0x0
3697 | BUCK2 | 0x4251 | html | BUCK2_REF_CFG_33 | en_imax_lrange | 1 | 7 | 7 | RW | NA | FALSE | T | TRUE | TRUE | trim | OTP_BUCK2_EN_IMAX_LRANGE_1174 | SOO | 0x0
3698 | BUCK2 | 0x4252 | html | BUCK2_REF_CFG_34 | cfg_gm_boost | 4 | 4 | 7:4 | RW | NA | TRUE | C | TRUE | TRUE | design | OTP_BUCK2_CFG_GM_BOOST_1175 | SOO | 0x3
3699 | BUCK2 | 0x4253 | html | BUCK2_REF_CFG_35 | cfg_gm_clamp | 3 | 0 | 2:0 | RW | NA | TRUE | C | TRUE | TRUE | design | OTP_BUCK2_CFG_GM_CLAMP_1176 | SOO | 0x4
3700 | BUCK2 | 0x4253 | html | BUCK2_REF_CFG_35 | cfg_imax_alarm_ext | 1 | 3 | 3 | RW | NA | TRUE | TBD | TRUE | TRUE | system | OTP_BUCK2_CFG_IMAX_ALARM_EXT_1176 | SOO | 0x0
3701 | BUCK2 | 0x4253 | html | BUCK2_REF_CFG_35 | cfg_imax_abs_thr_set | 4 | 4 | 7:4 | RW | NA | TRUE | TBD | TRUE | TRUE | system | OTP_BUCK2_CFG_IMAX_ABS_THR_SET_1176 | SOO | 0xc
3702 | BUCK2 | 0x4254 | html | BUCK2_REF_CFG_36 | cfg_in_pwm_startup_set | 2 | 0 | 1:0 | RW | NA | TRUE | C | TRUE | TRUE | design | OTP_BUCK2_CFG_IN_PWM_STARTUP_SET_1177 | SOO | 0x0
3703 | BUCK2 | 0x4255 | html | BUCK2_REF_CFG_37 | otp_spare3 | 8 | 0 | 7:0 | RW | NA | TRUE | C | TRUE | TRUE | design | OTP_BUCK2_OTP_SPARE3_1178 | SOO | 0x0
3704 | BUCK2 | 0x4256 | html | BUCK2_REF_CFG_38 | vcommon_debug_offset | 7 | 0 | 6:0 | RW | f(x) = 400+(63-x)*3.125 mV for x in [0:127] | TRUE | TBD | TRUE | FALSE | NA | NA | SOI | 0x0
3705 | BUCK2 | 0x4257 | html | BUCK2_REF_CFG_39 | imax_alarm_offset_trim | 3 | 0 | 2:0 | RW | NA | FALSE | T | TRUE | TRUE | trim | OTP_BUCK2_IMAX_ALARM_OFFSET_TRIM_1179 | SOO | 0x4
3706 | BUCK2 | 0x4257 | html | BUCK2_REF_CFG_39 | imax_abs_thr_trim | 4 | 4 | 7:4 | RW | NA | FALSE | T | TRUE | TRUE | trim | OTP_BUCK2_IMAX_ABS_THR_TRIM_1179 | SOO | 0x6
3707 | BUCK2 | 0x4258 | html | BUCK2_REF_CFG_40 | pwm_stup_offset | 3 | 0 | 2:0 | RW | NA | TRUE | C | TRUE | TRUE | design | OTP_BUCK2_PWM_STUP_OFFSET_1180 | SOO | 0x4
3708 | BUCK2 | 0x4258 | html | BUCK2_REF_CFG_40 | cfg_ot_gain_tr | 5 | 3 | 7:3 | RW | NA | FALSE | T | TRUE | TRUE | trim | OTP_BUCK2_CFG_OT_GAIN_TR_1180 | SOO | 0xf
3709 | BUCK2 | 0x4259 | html | BUCK2_REF_CFG_41 | cfg_vdroop0_vid_band0 | 8 | 0 | 7:0 | RW | NA | TRUE | TBD | TRUE | TRUE | system | OTP_BUCK2_CFG_VDROOP0_VID_BAND0_1181 | SOO | 0x0
3710 | BUCK2 | 0x425a | html | BUCK2_REF_CFG_42 | cfg_vdroop0_vid_band1 | 8 | 0 | 7:0 | RW | NA | TRUE | TBD | TRUE | TRUE | system | OTP_BUCK2_CFG_VDROOP0_VID_BAND1_1182 | SOO | 0x0
3711 | BUCK2 | 0x425b | html | BUCK2_REF_CFG_43 | cfg_vdroop0_vid_band2 | 8 | 0 | 7:0 | RW | NA | TRUE | TBD | TRUE | TRUE | system | OTP_BUCK2_CFG_VDROOP0_VID_BAND2_1183 | SOO | 0x0
3712 | BUCK2 | 0x425c | html | BUCK2_REF_CFG_44 | cfg_vdroop0_vid_band3 | 8 | 0 | 7:0 | RW | NA | TRUE | TBD | TRUE | TRUE | system | OTP_BUCK2_CFG_VDROOP0_VID_BAND3_1184 | SOO | 0x0
3713 | BUCK2 | 0x425d | html | BUCK2_REF_CFG_45 | cfg_vdroop1_vid_band0 | 8 | 0 | 7:0 | RW | NA | TRUE | TBD | TRUE | TRUE | system | OTP_BUCK2_CFG_VDROOP1_VID_BAND0_1185 | SOO | 0x0
3714 | BUCK2 | 0x425e | html | BUCK2_REF_CFG_46 | cfg_vdroop1_vid_band1 | 8 | 0 | 7:0 | RW | NA | TRUE | TBD | TRUE | TRUE | system | OTP_BUCK2_CFG_VDROOP1_VID_BAND1_1186 | SOO | 0x0
3715 | BUCK2 | 0x425f | html | BUCK2_REF_CFG_47 | cfg_vdroop1_vid_band2 | 8 | 0 | 7:0 | RW | NA | TRUE | TBD | TRUE | TRUE | system | OTP_BUCK2_CFG_VDROOP1_VID_BAND2_1187 | SOO | 0x0
3716 | BUCK2 | 0x4260 | html | BUCK2_REF_CFG_48 | cfg_vdroop1_vid_band3 | 8 | 0 | 7:0 | RW | NA | TRUE | TBD | TRUE | TRUE | system | OTP_BUCK2_CFG_VDROOP1_VID_BAND3_1188 | SOO | 0x0
3717 | BUCK2 | 0x4261 | html | BUCK2_REF_CFG_49 | cfg_vdroop0_thr0 | 5 | 0 | 4:0 | RW | NA | TRUE | TBD | TRUE | TRUE | system | OTP_BUCK2_CFG_VDROOP0_THR0_1189 | SOO | 0x0
3718 | BUCK2 | 0x4262 | html | BUCK2_REF_CFG_50 | cfg_vdroop0_thr1 | 5 | 0 | 4:0 | RW | NA | TRUE | TBD | TRUE | TRUE | system | OTP_BUCK2_CFG_VDROOP0_THR1_1190 | SOO | 0x0
3719 | BUCK2 | 0x4263 | html | BUCK2_REF_CFG_51 | cfg_vdroop0_thr2 | 5 | 0 | 4:0 | RW | NA | TRUE | TBD | TRUE | TRUE | system | OTP_BUCK2_CFG_VDROOP0_THR2_1191 | SOO | 0x0
3720 | BUCK2 | 0x4264 | html | BUCK2_REF_CFG_52 | cfg_vdroop0_thr3 | 5 | 0 | 4:0 | RW | NA | TRUE | TBD | TRUE | TRUE | system | OTP_BUCK2_CFG_VDROOP0_THR3_1192 | SOO | 0x0
3721 | BUCK2 | 0x4265 | html | BUCK2_REF_CFG_53 | cfg_vdroop1_thr0 | 5 | 0 | 4:0 | RW | NA | TRUE | TBD | TRUE | TRUE | system | OTP_BUCK2_CFG_VDROOP1_THR0_1193 | SOO | 0x0
3722 | BUCK2 | 0x4266 | html | BUCK2_REF_CFG_54 | cfg_vdroop1_thr1 | 5 | 0 | 4:0 | RW | NA | TRUE | TBD | TRUE | TRUE | system | OTP_BUCK2_CFG_VDROOP1_THR1_1194 | SOO | 0x0
3723 | BUCK2 | 0x4267 | html | BUCK2_REF_CFG_56 | cfg_vdroop1_thr2 | 5 | 0 | 4:0 | RW | NA | TRUE | TBD | TRUE | TRUE | system | OTP_BUCK2_CFG_VDROOP1_THR2_1195 | SOO | 0x0
3724 | BUCK2 | 0x4268 | html | BUCK2_REF_CFG_57 | cfg_vdroop1_thr3 | 5 | 0 | 4:0 | RW | NA | TRUE | TBD | TRUE | TRUE | system | OTP_BUCK2_CFG_VDROOP1_THR3_1196 | SOO | 0x0
3725 | BUCK2 | 0x4269 | html | BUCK2_REF_CFG_58 | cfg_up_step | 4 | 0 | 3:0 | RW | NA | TRUE | TBD | TRUE | TRUE | system | OTP_BUCK2_CFG_UP_STEP_1197 | SOO | 0x0
3726 | BUCK2 | 0x4269 | html | BUCK2_REF_CFG_58 | cfg_dn_step | 4 | 4 | 7:4 | RW | NA | TRUE | TBD | TRUE | TRUE | system | OTP_BUCK2_CFG_DN_STEP_1197 | SOO | 0x0
3727 | BUCK2 | 0x426a | html | BUCK2_REF_CFG_59 | cfg_set_trig7t0 | 8 | 0 | 7:0 | RW | NA | TRUE | TBD | TRUE | TRUE | system | OTP_BUCK2_CFG_SET_TRIG7T0_1198 | SOO | 0x0
3728 | BUCK2 | 0x426b | html | BUCK2_REF_CFG_60 | cfg_clear_trig7t0 | 8 | 0 | 7:0 | RW | NA | TRUE | TBD | TRUE | TRUE | system | OTP_BUCK2_CFG_CLEAR_TRIG7T0_1199 | SOO | 0x0
3729 | BUCK2 | 0x426c | html | BUCK2_REF_CFG_61 | cfg_set_trig11t8 | 4 | 0 | 3:0 | RW | NA | TRUE | TBD | TRUE | TRUE | system | OTP_BUCK2_CFG_SET_TRIG11T8_1200 | SOO | 0x0
3730 | BUCK2 | 0x426c | html | BUCK2_REF_CFG_61 | cfg_clear_trig11t8 | 4 | 4 | 7:4 | RW | NA | TRUE | TBD | TRUE | TRUE | system | OTP_BUCK2_CFG_CLEAR_TRIG11T8_1200 | SOO | 0x0
3731 | BUCK2 | 0x426d | html | BUCK2_REF_CFG_62 | otp_spare1 | 1 | 0 | 0 | RW | NA | FALSE | T | TRUE | TRUE | trim | OTP_BUCK2_OTP_SPARE1_1201 | SOO | 0x0
3732 | BUCK2 | 0x426d | html | BUCK2_REF_CFG_62 | otp_spare2 | 1 | 1 | 1 | RW | NA | FALSE | T | TRUE | TRUE | trim | OTP_BUCK2_OTP_SPARE2_1201 | SOO | 0x1
3733 | BUCK2 | 0x426d | html | BUCK2_REF_CFG_62 | en_lp_ot_comp | 1 | 2 | 2 | RW | NA | TRUE | C | TRUE | TRUE | design | OTP_BUCK2_EN_LP_OT_COMP_1201 | SOO | 0x1
3734 | BUCK2 | 0x426d | html | BUCK2_REF_CFG_62 | en_imax_abs_comp | 1 | 3 | 3 | RW | NA | TRUE | C | TRUE | TRUE | design | OTP_BUCK2_EN_IMAX_ABS_COMP_1201 | SOO | 0x0
3735 | BUCK2 | 0x426d | html | BUCK2_REF_CFG_62 | cfg_sc_rdac_clamp_tr | 4 | 4 | 7:4 | RW | NA | FALSE | T | TRUE | TRUE | trim | OTP_BUCK2_CFG_SC_RDAC_CLAMP_TR_1201 | SOO | 0x8
3736 | BUCK2 | 0x426e | html | BUCK2_REF_CFG_63 | cfg_ot_warn_tr | 5 | 0 | 4:0 | RW | NA | FALSE | T | TRUE | TRUE | trim | OTP_BUCK2_CFG_OT_WARN_TR_1202 | SOO | 0x10
3737 | BUCK2 | 0x426e | html | BUCK2_REF_CFG_63 | cfg_ot_idac_tr | 3 | 5 | 7:5 | RW | NA | FALSE | T | TRUE | TRUE | trim | OTP_BUCK2_CFG_OT_IDAC_TR_1202 | SOO | 0x4
3738 | BUCK2 | 0x426f | html | BUCK2_REF_CFG_64 | cfg_ot_abs_tr | 5 | 0 | 4:0 | RW | NA | FALSE | T | TRUE | TRUE | trim | OTP_BUCK2_CFG_OT_ABS_TR_1203 | SOO | 0x10
3739 | BUCK2 | 0x4270 | html | BUCK2_LP_CFG_0 | cfg_enable_lp | 1 | 0 | 0 | RW | NA | TRUE | C | TRUE | TRUE | design | OTP_BUCK2_CFG_ENABLE_LP_1204 | SOO | 0x1
3740 | BUCK2 | 0x4271 | html | BUCK2_LP_CFG_1 | cfg_isoft_start | 4 | 0 | 3:0 | RW | NA | TRUE | TBD | TRUE | TRUE | system | OTP_BUCK2_CFG_ISOFT_START_1205 | SOO | 0x4
3741 | BUCK2 | 0x4271 | html | BUCK2_LP_CFG_1 | cfg_fast_startup_current_limit | 4 | 4 | 7:4 | RW | NA | FALSE | T | TRUE | TRUE | trim | OTP_BUCK2_CFG_FAST_STARTUP_CURRENT_LIMIT_1205 | SOO | 0xc
3742 | BUCK2 | 0x4272 | html | BUCK2_LP_CFG_2 | tr_csa_gain | 4 | 0 | 3:0 | RW | NA | FALSE | T | TRUE | TRUE | trim | OTP_BUCK2_TR_CSA_GAIN_1206 | SOO | 0x0
3743 | BUCK2 | 0x4272 | html | BUCK2_LP_CFG_2 | tr_ls_cs_os | 4 | 4 | 7:4 | RW | NA | FALSE | T | TRUE | TRUE | trim | OTP_BUCK2_TR_LS_CS_OS_1206 | SOO | 0x7
3744 | BUCK2 | 0x4273 | html | BUCK2_LP_CFG_3 | cfg_ineg_limit_set | 5 | 0 | 4:0 | RW | NA | FALSE | T | TRUE | TRUE | trim | OTP_BUCK2_CFG_INEG_LIMIT_SET_1207 | SOO | 0x4
3745 | BUCK2 | 0x4273 | html | BUCK2_LP_CFG_3 | tr_lson_blank | 2 | 6 | 7:6 | RW | NA | FALSE | T | TRUE | TRUE | trim | OTP_BUCK2_TR_LSON_BLANK_1207 | SOO | 0x2
3746 | BUCK2 | 0x4274 | html | BUCK2_LP_CFG_4 | cfg_hs_ilim_set | 6 | 0 | 5:0 | RW | NA | FALSE | T | TRUE | TRUE | trim | OTP_BUCK2_CFG_HS_ILIM_SET_1208 | SOO | 0x0
3747 | BUCK2 | 0x4274 | html | BUCK2_LP_CFG_4 | cfg_csa_out_high_lsoff | 1 | 6 | 6 | RW | NA | TRUE | C | TRUE | TRUE | design | OTP_BUCK2_CFG_CSA_OUT_HIGH_LSOFF_1208 | SOO | 0x0
3748 | BUCK2 | 0x4274 | html | BUCK2_LP_CFG_4 | cfg_hs_ilim_disable | 1 | 7 | 7 | RW | NA | TRUE | C | TRUE | TRUE | design | OTP_BUCK2_CFG_HS_ILIM_DISABLE_1208 | SOO | 0x1
3749 | BUCK2 | 0x4275 | html | BUCK2_LP_CFG_5 | cfg_hs_ilim_trim | 4 | 0 | 3:0 | RW | NA | FALSE | T | TRUE | TRUE | trim | OTP_BUCK2_CFG_HS_ILIM_TRIM_1209 | SOO | 0x0
3750 | BUCK2 | 0x4275 | html | BUCK2_LP_CFG_5 | tr_lsoff_blank | 2 | 6 | 7:6 | RW | NA | FALSE | T | TRUE | TRUE | trim | OTP_BUCK2_TR_LSOFF_BLANK_1209 | SOO | 0x1
3751 | BUCK2 | 0x4276 | html | BUCK2_LP_CFG_6 | tr_zd_os | 5 | 0 | 4:0 | RW | NA | FALSE | T | TRUE | TRUE | trim | OTP_BUCK2_TR_ZD_OS_1210 | SOO | 0x6
3752 | BUCK2 | 0x4276 | html | BUCK2_LP_CFG_6 | cfg_cs_ls_on_dly | 3 | 5 | 7:5 | RW | NA | TRUE | C | TRUE | TRUE | design | OTP_BUCK2_CFG_CS_LS_ON_DLY_1210 | SOO | 0x0
3753 | BUCK2 | 0x4277 | html | BUCK2_LP_CFG_7 | cfg_lp_freq_sel | 3 | 0 | 2:0 | RW | NA | TRUE | C | TRUE | TRUE | design | OTP_BUCK2_CFG_LP_FREQ_SEL_1211 | SOO | 0x3
3754 | BUCK2 | 0x4277 | html | BUCK2_LP_CFG_7 | cfg_csa_os_set_low | 1 | 7 | 7 | RW | NA | TRUE | C | TRUE | TRUE | design | OTP_BUCK2_CFG_CSA_OS_SET_LOW_1211 | SOO | 0x1
3755 | BUCK2 | 0x4278 | html | BUCK2_LP_CFG_8 | tr_lp_freq | 6 | 0 | 5:0 | RW | NA | FALSE | T | TRUE | TRUE | trim | OTP_BUCK2_TR_LP_FREQ_1212 | SOO | 0x31
3756 | BUCK2 | 0x4278 | html | BUCK2_LP_CFG_8 | cfg_flock_en | 1 | 6 | 6 | RW | NA | TRUE | C | TRUE | TRUE | design | OTP_BUCK2_CFG_FLOCK_EN_1212 | SOO | 0x1
3757 | BUCK2 | 0x4278 | html | BUCK2_LP_CFG_8 | cfg_ton_start | 1 | 7 | 7 | RW | NA | TRUE | C | TRUE | TRUE | design | OTP_BUCK2_CFG_TON_START_1212 | SOO | 0x0
3758 | BUCK2 | 0x4279 | html | BUCK2_LP_CFG_9 | tr_lp_ton_del | 4 | 0 | 3:0 | RW | NA | FALSE | T | TRUE | TRUE | trim | OTP_BUCK2_TR_LP_TON_DEL_1213 | SOO | 0x6
3759 | BUCK2 | 0x4279 | html | BUCK2_LP_CFG_9 | tr_hson_blank | 2 | 6 | 7:6 | RW | NA | FALSE | T | TRUE | TRUE | trim | OTP_BUCK2_TR_HSON_BLANK_1213 | SOO | 0x0
3760 | BUCK2 | 0x427a | html | BUCK2_LP_CFG_10 | cfg_ls_row_en | 8 | 0 | 7:0 | RW | NA | TRUE | C | TRUE | TRUE | design | OTP_BUCK2_CFG_LS_ROW_EN_1214 | SOO | 0xff
3761 | BUCK2 | 0x427b | html | BUCK2_LP_CFG_11 | cfg_hs_row_en | 8 | 0 | 7:0 | RW | NA | TRUE | C | TRUE | TRUE | design | OTP_BUCK2_CFG_HS_ROW_EN_1215 | SOO | 0xff
3762 | BUCK2 | 0x427c | html | BUCK2_LP_CFG_12 | cfg_hs_predrv_pun_str | 4 | 0 | 3:0 | RW | NA | TRUE | C | TRUE | TRUE | design | OTP_BUCK2_CFG_HS_PREDRV_PUN_STR_1216 | SOO | 0xf
3763 | BUCK2 | 0x427c | html | BUCK2_LP_CFG_12 | cfg_csa_cap_set | 3 | 5 | 7:5 | RW | NA | TRUE | C | TRUE | TRUE | design | OTP_BUCK2_CFG_CSA_CAP_SET_1216 | SOO | 0x2
3764 | BUCK2 | 0x427d | html | BUCK2_LP_CFG_13 | cfg_dtc_lx_rise_sel | 2 | 0 | 1:0 | RW | NA | TRUE | C | TRUE | TRUE | design | OTP_BUCK2_CFG_DTC_LX_RISE_SEL_1217 | SOO | 0x0
3765 | BUCK2 | 0x427d | html | BUCK2_LP_CFG_13 | cfg_dtc_lx_fall_sel | 2 | 2 | 3:2 | RW | NA | TRUE | C | TRUE | TRUE | design | OTP_BUCK2_CFG_DTC_LX_FALL_SEL_1217 | SOO | 0x0
3766 | BUCK2 | 0x427d | html | BUCK2_LP_CFG_13 | cfg_zcd_sys_os_mode | 2 | 4 | 5:4 | RW | NA | TRUE | C | TRUE | TRUE | design | OTP_BUCK2_CFG_ZCD_SYS_OS_MODE_1217 | SOO | 0x0
3767 | BUCK2 | 0x427d | html | BUCK2_LP_CFG_13 | cfg_zcd_os_azcal_en | 2 | 6 | 7:6 | RW | NA | TRUE | C | TRUE | TRUE | design | OTP_BUCK2_CFG_ZCD_OS_AZCAL_EN_1217 | SOO | 0x1
3768 | BUCK2 | 0x427e | html | BUCK2_LP_CFG_14 | cfg_zvs_en | 1 | 0 | 0 | RW | NA | TRUE | C | TRUE | TRUE | design | OTP_BUCK2_CFG_ZVS_EN_1218 | SOO | 0x0
3769 | BUCK2 | 0x427e | html | BUCK2_LP_CFG_14 | cfg_zvs_rel_del | 4 | 4 | 7:4 | RW | NA | TRUE | C | TRUE | TRUE | design | OTP_BUCK2_CFG_ZVS_REL_DEL_1218 | SOO | 0xf
3770 | BUCK2 | 0x427f | html | BUCK2_LP_CFG_15 | cfg_lp_sc_tr | 6 | 0 | 5:0 | RW | NA | FALSE | T | TRUE | TRUE | trim | OTP_BUCK2_CFG_LP_SC_TR_1219 | SOO | 0x20
3771 | BUCK2 | 0x427f | html | BUCK2_LP_CFG_15 | cfg_en_lp_sc | 1 | 6 | 6 | RW | NA | TRUE | C | TRUE | TRUE | design | OTP_BUCK2_CFG_EN_LP_SC_1219 | SOO | 0x1
3772 | BUCK2 | 0x427f | html | BUCK2_LP_CFG_15 | cfg_en_lp_sc_mode | 1 | 7 | 7 | RW | NA | TRUE | C | TRUE | TRUE | design | OTP_BUCK2_CFG_EN_LP_SC_MODE_1219 | SOO | 0x1
3773 | BUCK2 | 0x4283 | html | BUCK2_LP_CFG_19 | dtb_en | 1 | 0 | 0 | RW | NA | TRUE | C | TRUE | FALSE | NA | NA | SOI | 0x0
3774 | BUCK2 | 0x4283 | html | BUCK2_LP_CFG_19 | dtb_sel | 3 | 1 | 3:1 | RW | NA | TRUE | C | TRUE | FALSE | NA | NA | SOI | 0x0
3775 | BUCK2 | 0x4284 | html | BUCK2_LP_CFG_20 | test_bypass_en | 1 | 0 | 0 | RW | NA | TRUE | C | TRUE | FALSE | NA | NA | SOI | 0x0
3776 | BUCK2 | 0x4284 | html | BUCK2_LP_CFG_20 | test_force_LX | 1 | 1 | 1 | RW | NA | TRUE | C | TRUE | FALSE | NA | NA | SOI | 0x0
3777 | BUCK2 | 0x4284 | html | BUCK2_LP_CFG_20 | test_force_en | 1 | 2 | 2 | RW | NA | TRUE | C | TRUE | FALSE | NA | NA | SOI | 0x0
3778 | BUCK2 | 0x4284 | html | BUCK2_LP_CFG_20 | test_force_pwm | 1 | 3 | 3 | RW | NA | TRUE | C | TRUE | FALSE | NA | NA | SOI | 0x0
3779 | BUCK2 | 0x4284 | html | BUCK2_LP_CFG_20 | test_bypass_sel | 2 | 4 | 5:4 | RW | NA | TRUE | C | TRUE | FALSE | NA | NA | SOI | 0x0
3780 | BUCK2 | 0x4284 | html | BUCK2_LP_CFG_20 | test_en_sc | 1 | 6 | 6 | RW | NA | TRUE | C | TRUE | FALSE | NA | NA | SOI | 0x0
3781 | BUCK2 | 0x4284 | html | BUCK2_LP_CFG_20 | test_bypass_dcm | 1 | 7 | 7 | RW | NA | TRUE | C | TRUE | FALSE | NA | NA | SOI | 0x0
3782 | BUCK2 | 0x4285 | html | BUCK2_LP_CFG_21 | I_test_switch_en | 2 | 0 | 1:0 | RW | NA | TRUE | C | TRUE | FALSE | NA | NA | SOI | 0x0
3783 | BUCK2 | 0x4285 | html | BUCK2_LP_CFG_21 | test_ron_atb | 1 | 2 | 2 | RW | NA | TRUE | C | TRUE | FALSE | NA | NA | SOI | 0x0
3784 | BUCK2 | 0x4285 | html | BUCK2_LP_CFG_21 | test_en_hs_ilim | 1 | 3 | 3 | RW | NA | TRUE | C | TRUE | FALSE | NA | NA | SOI | 0x0
3785 | BUCK2 | 0x4285 | html | BUCK2_LP_CFG_21 | test_en_ton | 1 | 4 | 4 | RW | NA | TRUE | C | TRUE | FALSE | NA | NA | SOI | 0x0
3786 | BUCK2 | 0x4285 | html | BUCK2_LP_CFG_21 | cfg_lp_en_selfosc | 1 | 5 | 5 | RW | NA | TRUE | C | TRUE | FALSE | NA | NA | SOI | 0x0
3787 | BUCK2 | 0x4285 | html | BUCK2_LP_CFG_21 | test_en_zcd | 1 | 6 | 6 | RW | NA | TRUE | C | TRUE | FALSE | NA | NA | SOI | 0x0
3788 | BUCK2 | 0x4285 | html | BUCK2_LP_CFG_21 | test_en_csa | 1 | 7 | 7 | RW | NA | TRUE | C | TRUE | FALSE | NA | NA | SOI | 0x0
3789 | BUCK2 | 0x4286 | html | BUCK2_LP_CFG_22 | cfg_lp_sc_os_tr | 3 | 0 | 2:0 | RW | NA | FALSE | T | TRUE | TRUE | trim | OTP_BUCK2_CFG_LP_SC_OS_TR_1220 | SOO | 0x4
3790 | BUCK2 | 0x4286 | html | BUCK2_LP_CFG_22 | cfg_lp_sc_gain | 3 | 4 | 6:4 | RW | NA | TRUE | C | TRUE | TRUE | design | OTP_BUCK2_CFG_LP_SC_GAIN_1220 | SOO | 0x2
3791 | BUCK2 | 0x4286 | html | BUCK2_LP_CFG_22 | cfg_lp_comp_gain | 1 | 7 | 7 | RW | NA | TRUE | C | TRUE | TRUE | design | OTP_BUCK2_CFG_LP_COMP_GAIN_1220 | SOO | 0x0
3792 | BUCK2 | 0x4287 | html | BUCK2_LP_CFG_23 | cfg_i2v_tr | 5 | 0 | 4:0 | RW | NA | FALSE | T | TRUE | TRUE | trim | OTP_BUCK2_CFG_I2V_TR_1221 | SOO | 0xb
3793 | BUCK2 | 0x4287 | html | BUCK2_LP_CFG_23 | dis_pwm_zxc | 1 | 5 | 5 | RW | NA | TRUE | C | TRUE | TRUE | design | OTP_BUCK2_DIS_PWM_ZXC_1221 | SOO | 0x0
3794 | BUCK2 | 0x4287 | html | BUCK2_LP_CFG_23 | cfg_vtune_low | 1 | 7 | 7 | RW | NA | TRUE | C | TRUE | TRUE | design | OTP_BUCK2_CFG_VTUNE_LOW_1221 | SOO | 0x0
3795 | BUCK2 | 0x4288 | html | BUCK2_LP_CFG_24 | tm_cc_comp_res | 1 | 0 | 0 | RW | NA | TRUE | C | TRUE | TRUE | design | OTP_BUCK2_TM_CC_COMP_RES_1222 | SOO | 0x0
3796 | BUCK2 | 0x4288 | html | BUCK2_LP_CFG_24 | cfg_atb_extension_sel | 1 | 1 | 1 | RW | NA | TRUE | C | TRUE | TRUE | design | OTP_BUCK2_CFG_ATB_EXTENSION_SEL_1222 | SOO | 0x1
3797 | BUCK2 | 0x4288 | html | BUCK2_LP_CFG_24 | otp_spare | 6 | 2 | 7:2 | RW | NA | TRUE | C | TRUE | TRUE | design | OTP_BUCK2_OTP_SPARE_1222 | SOO | 0x0
3798 | BUCK2 | 0x4289 | html | BUCK2_LP_CFG_25 | otp_spare2 | 8 | 0 | 7:0 | RW | NA | TRUE | C | TRUE | TRUE | design | OTP_BUCK2_OTP_SPARE2_1223 | SOO | 0x0
3799 | BUCK2 | 0x4290 | html | BUCK2_HP1_CFG_0 | cfg_en_hp | 1 | 0 | 0 | RW | NA | TRUE | C | TRUE | TRUE | design | OTP_BUCK2_CFG_EN_HP_1224 | SOO | 0x1
3800 | BUCK2 | 0x4290 | html | BUCK2_HP1_CFG_0 | cfg_sc_en_220nH | 1 | 1 | 1 | RW | NA | TRUE | C | TRUE | TRUE | design | OTP_BUCK2_CFG_SC_EN_220NH_1224 | SOO | 0x0
3801 | BUCK2 | 0x4290 | html | BUCK2_HP1_CFG_0 | cfg_hs_ilim_pos_up_set | 1 | 2 | 2 | RW | NA | TRUE | C | TRUE | TRUE | design | OTP_BUCK2_CFG_HS_ILIM_POS_UP_SET_1224 | SOO | 0x0
3802 | BUCK2 | 0x4290 | html | BUCK2_HP1_CFG_0 | cfg_cc_blk_set | 2 | 3 | 4:3 | RW | NA | TRUE | C | TRUE | TRUE | design | OTP_BUCK2_CFG_CC_BLK_SET_1224 | SOO | 0x0
3803 | BUCK2 | 0x4290 | html | BUCK2_HP1_CFG_0 | cfg_width_sel | 2 | 5 | 6:5 | RW | NA | TRUE | C | TRUE | TRUE | design | OTP_BUCK2_CFG_WIDTH_SEL_1224 | SOO | 0x0
3804 | BUCK2 | 0x4290 | html | BUCK2_HP1_CFG_0 | cfg_ve_rst_en | 1 | 7 | 7 | RW | NA | TRUE | C | TRUE | TRUE | design | OTP_BUCK2_CFG_VE_RST_EN_1224 | SOO | 0x0
3805 | BUCK2 | 0x4291 | html | BUCK2_HP1_CFG_1 | cfg_ls_nilim_set | 5 | 0 | 4:0 | RW | NA | FALSE | T | TRUE | TRUE | trim | OTP_BUCK2_CFG_LS_NILIM_SET_1225 | SOO | 0x14
3806 | BUCK2 | 0x4291 | html | BUCK2_HP1_CFG_1 | cfg_ls_cs_switch_en | 1 | 5 | 5 | RW | NA | TRUE | C | TRUE | TRUE | design | OTP_BUCK2_CFG_LS_CS_SWITCH_EN_1225 | SOO | 0x1
3807 | BUCK2 | 0x4291 | html | BUCK2_HP1_CFG_1 | cfg_pwm_1shot_sel_spare | 2 | 6 | 7:6 | RW | NA | TRUE | C | TRUE | TRUE | design | OTP_BUCK2_CFG_PWM_1SHOT_SEL_SPARE_1225 | SOO | 0x0
3808 | BUCK2 | 0x4292 | html | BUCK2_HP1_CFG_2 | cfg_cs_os_trim | 4 | 0 | 3:0 | RW | NA | FALSE | T | TRUE | TRUE | trim | OTP_BUCK2_CFG_CS_OS_TRIM_1226 | SOO | 0xe
3809 | BUCK2 | 0x4292 | html | BUCK2_HP1_CFG_2 | cfg_cs_gain_trim | 4 | 4 | 7:4 | RW | NA | FALSE | T | TRUE | TRUE | trim | OTP_BUCK2_CFG_CS_GAIN_TRIM_1226 | SOO | 0x0
3810 | BUCK2 | 0x4293 | html | BUCK2_HP1_CFG_3 | cfg_ls_blk_set | 4 | 0 | 3:0 | RW | NA | TRUE | C | TRUE | TRUE | design | OTP_BUCK2_CFG_LS_BLK_SET_1227 | SOO | 0x0
3811 | BUCK2 | 0x4293 | html | BUCK2_HP1_CFG_3 | cfg_zd_trim | 4 | 4 | 7:4 | RW | NA | FALSE | T | TRUE | TRUE | trim | OTP_BUCK2_CFG_ZD_TRIM_1227 | SOO | 0x0
3812 | BUCK2 | 0x4294 | html | BUCK2_HP1_CFG_4 | iadc_os_trim | 4 | 0 | 3:0 | RW | NA | FALSE | T | TRUE | TRUE | trim | OTP_BUCK2_IADC_OS_TRIM_1228 | SOO | 0x0
3813 | BUCK2 | 0x4294 | html | BUCK2_HP1_CFG_4 | cfg_pwm_1shot_sel | 4 | 4 | 7:4 | RW | NA | TRUE | C | TRUE | TRUE | design | OTP_BUCK2_CFG_PWM_1SHOT_SEL_1228 | SOO | 0x3
3814 | BUCK2 | 0x4295 | html | BUCK2_HP1_CFG_5 | cfg_sc_offset_set | 6 | 0 | 5:0 | RW | NA | TRUE | C | TRUE | TRUE | design | OTP_BUCK2_CFG_SC_OFFSET_SET_1229 | SOO | 0x30
3815 | BUCK2 | 0x4295 | html | BUCK2_HP1_CFG_5 | cfg_sc_en_1u | 1 | 6 | 6 | RW | NA | TRUE | C | TRUE | TRUE | design | OTP_BUCK2_CFG_SC_EN_1U_1229 | SOO | 0x0
3816 | BUCK2 | 0x4296 | html | BUCK2_HP1_CFG_6 | cfg_sc_trim | 6 | 0 | 5:0 | RW | NA | FALSE | T | TRUE | TRUE | trim | OTP_BUCK2_CFG_SC_TRIM_1230 | SOO | 0x18
3817 | BUCK2 | 0x4296 | html | BUCK2_HP1_CFG_6 | cfg_denotch_sel | 2 | 6 | 7:6 | RW | NA | TRUE | C | TRUE | TRUE | design | OTP_BUCK2_CFG_DENOTCH_SEL_1230 | SOO | 0x0
3818 | BUCK2 | 0x4297 | html | BUCK2_HP1_CFG_7 | cfg_hs_ilim_pos_set | 6 | 0 | 5:0 | RW | NA | FALSE | T | TRUE | TRUE | trim | OTP_BUCK2_CFG_HS_ILIM_POS_SET_1231 | SOO | 0x0
3819 | BUCK2 | 0x4297 | html | BUCK2_HP1_CFG_7 | ilim_neg_pwm_en | 1 | 6 | 6 | RW | NA | TRUE | C | TRUE | TRUE | design | OTP_BUCK2_ILIM_NEG_PWM_EN_1231 | SOO | 0x0
3820 | BUCK2 | 0x4297 | html | BUCK2_HP1_CFG_7 | ilim_pos_pwm_en | 1 | 7 | 7 | RW | NA | TRUE | C | TRUE | TRUE | design | OTP_BUCK2_ILIM_POS_PWM_EN_1231 | SOO | 0x1
3821 | BUCK2 | 0x4298 | html | BUCK2_HP1_CFG_8 | cfg_hs_ilim_neg_set | 4 | 0 | 3:0 | RW | NA | TRUE | C | TRUE | TRUE | design | OTP_BUCK2_CFG_HS_ILIM_NEG_SET_1232 | SOO | 0x0
3822 | BUCK2 | 0x4298 | html | BUCK2_HP1_CFG_8 | cfg_hs_blk_set | 4 | 4 | 7:4 | RW | NA | TRUE | C | TRUE | TRUE | design | OTP_BUCK2_CFG_HS_BLK_SET_1232 | SOO | 0x0
3823 | BUCK2 | 0x429a | html | BUCK2_HP1_CFG_10 | cfg_ls_row_en | 8 | 0 | 7:0 | RW | NA | TRUE | C | TRUE | TRUE | design | OTP_BUCK2_CFG_LS_ROW_EN_1233 | SOO | 0xff
3824 | BUCK2 | 0x429b | html | BUCK2_HP1_CFG_11 | cfg_hs_row_en | 8 | 0 | 7:0 | RW | NA | TRUE | C | TRUE | TRUE | design | OTP_BUCK2_CFG_HS_ROW_EN_1234 | SOO | 0xff
3825 | BUCK2 | 0x429c | html | BUCK2_HP1_CFG_12 | cfg_hs_predrv_pun_str | 4 | 0 | 3:0 | RW | NA | TRUE | C | TRUE | TRUE | design | OTP_BUCK2_CFG_HS_PREDRV_PUN_STR_1235 | SOO | 0xf
3826 | BUCK2 | 0x429c | html | BUCK2_HP1_CFG_12 | cfg_csa_cap_set | 4 | 4 | 7:4 | RW | NA | TRUE | C | TRUE | TRUE | design | OTP_BUCK2_CFG_CSA_CAP_SET_1235 | SOO | 0x4
3827 | BUCK2 | 0x429e | html | BUCK2_HP1_CFG_14 | cfg_dtc_lx_rise_sel | 2 | 0 | 1:0 | RW | NA | TRUE | C | TRUE | TRUE | design | OTP_BUCK2_CFG_DTC_LX_RISE_SEL_1236 | SOO | 0x3
3828 | BUCK2 | 0x429e | html | BUCK2_HP1_CFG_14 | cfg_dtc_lx_fall_sel | 2 | 6 | 7:6 | RW | NA | TRUE | C | TRUE | TRUE | design | OTP_BUCK2_CFG_DTC_LX_FALL_SEL_1236 | SOO | 0x3
3829 | BUCK2 | 0x429f | html | BUCK2_HP1_CFG_15 | cfg_zvs_en | 1 | 0 | 0 | RW | NA | TRUE | C | TRUE | TRUE | design | OTP_BUCK2_CFG_ZVS_EN_1237 | SOO | 0x0
3830 | BUCK2 | 0x429f | html | BUCK2_HP1_CFG_15 | cfg_zvs_rel_del | 4 | 1 | 4:1 | RW | NA | TRUE | C | TRUE | TRUE | design | OTP_BUCK2_CFG_ZVS_REL_DEL_1237 | SOO | 0xf
3831 | BUCK2 | 0x429f | html | BUCK2_HP1_CFG_15 | cfg_mir_gain | 1 | 7 | 7 | RW | NA | TRUE | C | TRUE | TRUE | design | OTP_BUCK2_CFG_MIR_GAIN_1237 | SOO | 0x0
3832 | BUCK2 | 0x42a3 | html | BUCK2_HP1_CFG_19 | otp_spare0 | 8 | 0 | 7:0 | RW | NA | TRUE | C | TRUE | TRUE | design | OTP_BUCK2_OTP_SPARE0_1238 | SOO | 0x0
3833 | BUCK2 | 0x42a4 | html | BUCK2_HP1_CFG_20 | otp_spare1 | 5 | 0 | 4:0 | RW | NA | TRUE | C | TRUE | TRUE | design | OTP_BUCK2_OTP_SPARE1_1239 | SOO | 0x0
3834 | BUCK2 | 0x42a6 | html | BUCK2_HP1_CFG_22 | bias_en_sel | 1 | 0 | 0 | RW | NA | TRUE | C | TRUE | FALSE | NA | NA | SOI | 0x0
3835 | BUCK2 | 0x42a6 | html | BUCK2_HP1_CFG_22 | bias_en_ext | 1 | 1 | 1 | RW | NA | TRUE | C | TRUE | FALSE | NA | NA | SOI | 0x0
3836 | BUCK2 | 0x42a6 | html | BUCK2_HP1_CFG_22 | test_en_cs | 1 | 2 | 2 | RW | NA | TRUE | C | TRUE | FALSE | NA | NA | SOI | 0x0
3837 | BUCK2 | 0x42a6 | html | BUCK2_HP1_CFG_22 | test_cs_ls_en_sel | 1 | 3 | 3 | RW | NA | TRUE | C | TRUE | FALSE | NA | NA | SOI | 0x0
3838 | BUCK2 | 0x42a6 | html | BUCK2_HP1_CFG_22 | test_set_zd_low | 1 | 4 | 4 | RW | NA | TRUE | C | TRUE | FALSE | NA | NA | SOI | 0x0
3839 | BUCK2 | 0x42a6 | html | BUCK2_HP1_CFG_22 | test_set_nilim_low | 1 | 5 | 5 | RW | NA | TRUE | C | TRUE | FALSE | NA | NA | SOI | 0x0
3840 | BUCK2 | 0x42a6 | html | BUCK2_HP1_CFG_22 | test_cs_ls_on_bypass | 1 | 6 | 6 | RW | NA | TRUE | C | TRUE | FALSE | NA | NA | SOI | 0x0
3841 | BUCK2 | 0x42a6 | html | BUCK2_HP1_CFG_22 | test_en_hs_ilim | 1 | 7 | 7 | RW | NA | TRUE | C | TRUE | FALSE | NA | NA | SOI | 0x0
3842 | BUCK2 | 0x42a7 | html | BUCK2_HP1_CFG_23 | hs_ilim_en_sel | 1 | 0 | 0 | RW | NA | TRUE | C | TRUE | FALSE | NA | NA | SOI | 0x0
3843 | BUCK2 | 0x42a7 | html | BUCK2_HP1_CFG_23 | set_hs_ilim_low | 1 | 1 | 1 | RW | NA | TRUE | C | TRUE | FALSE | NA | NA | SOI | 0x0
3844 | BUCK2 | 0x42a7 | html | BUCK2_HP1_CFG_23 | test_en_sc | 1 | 3 | 3 | RW | NA | TRUE | C | TRUE | FALSE | NA | NA | SOI | 0x0
3845 | BUCK2 | 0x42a7 | html | BUCK2_HP1_CFG_23 | test_sc_en_sel | 1 | 4 | 4 | RW | NA | TRUE | C | TRUE | FALSE | NA | NA | SOI | 0x0
3846 | BUCK2 | 0x42a7 | html | BUCK2_HP1_CFG_23 | test_sc_rst_sel | 1 | 5 | 5 | RW | NA | TRUE | C | TRUE | FALSE | NA | NA | SOI | 0x0
3847 | BUCK2 | 0x42a7 | html | BUCK2_HP1_CFG_23 | test_en_cc | 1 | 6 | 6 | RW | NA | TRUE | C | TRUE | FALSE | NA | NA | SOI | 0x0
3848 | BUCK2 | 0x42a7 | html | BUCK2_HP1_CFG_23 | test_cc_en_sel | 1 | 7 | 7 | RW | NA | TRUE | C | TRUE | FALSE | NA | NA | SOI | 0x0
3849 | BUCK2 | 0x42a8 | html | BUCK2_HP1_CFG_24 | test_bypass_en | 1 | 0 | 0 | RW | NA | TRUE | C | TRUE | FALSE | NA | NA | SOI | 0x0
3850 | BUCK2 | 0x42a8 | html | BUCK2_HP1_CFG_24 | test_force_LX | 1 | 1 | 1 | RW | NA | TRUE | C | TRUE | FALSE | NA | NA | SOI | 0x0
3851 | BUCK2 | 0x42a8 | html | BUCK2_HP1_CFG_24 | test_force_en | 1 | 2 | 2 | RW | NA | TRUE | C | TRUE | FALSE | NA | NA | SOI | 0x0
3852 | BUCK2 | 0x42a8 | html | BUCK2_HP1_CFG_24 | test_force_pwm | 1 | 3 | 3 | RW | NA | TRUE | C | TRUE | FALSE | NA | NA | SOI | 0x0
3853 | BUCK2 | 0x42a8 | html | BUCK2_HP1_CFG_24 | test_bypass_sel | 2 | 4 | 5:4 | RW | NA | TRUE | C | TRUE | FALSE | NA | NA | SOI | 0x0
3854 | BUCK2 | 0x42a8 | html | BUCK2_HP1_CFG_24 | cfg_pwm_pwrtile_enable | 2 | 6 | 7:6 | RW | NA | TRUE | C | TRUE | FALSE | NA | NA | SOI | 0x3
3855 | BUCK2 | 0x42a9 | html | BUCK2_HP1_CFG_25 | I_test_switch_en | 3 | 0 | 2:0 | RW | NA | TRUE | C | TRUE | FALSE | NA | NA | SOI | 0x0
3856 | BUCK2 | 0x42a9 | html | BUCK2_HP1_CFG_25 | test_dtbo_pwm | 1 | 3 | 3 | RW | NA | TRUE | C | TRUE | FALSE | NA | NA | SOI | 0x0
3857 | BUCK2 | 0x42a9 | html | BUCK2_HP1_CFG_25 | dtb_en | 1 | 4 | 4 | RW | NA | TRUE | C | TRUE | FALSE | NA | NA | SOI | 0x0
3858 | BUCK2 | 0x42a9 | html | BUCK2_HP1_CFG_25 | dtb_sel | 3 | 5 | 7:5 | RW | NA | TRUE | C | TRUE | FALSE | NA | NA | SOI | 0x0
3859 | BUCK2 | 0x42aa | html | BUCK2_HP1_CFG_26 | lx_sns_en | 1 | 0 | 0 | RW | NA | TRUE | C | TRUE | FALSE | NA | NA | SOI | 0x0
3860 | BUCK2 | 0x42ac | html | BUCK2_HP2_CFG_0 | cfg_en_hp | 1 | 0 | 0 | RW | NA | TRUE | C | TRUE | TRUE | design | OTP_BUCK2_CFG_EN_HP_1240 | SOO | 0x1
3861 | BUCK2 | 0x42ac | html | BUCK2_HP2_CFG_0 | cfg_sc_en_220nH | 1 | 1 | 1 | RW | NA | TRUE | C | TRUE | TRUE | design | OTP_BUCK2_CFG_SC_EN_220NH_1240 | SOO | 0x0
3862 | BUCK2 | 0x42ac | html | BUCK2_HP2_CFG_0 | cfg_hs_ilim_pos_up_set | 1 | 2 | 2 | RW | NA | TRUE | C | TRUE | TRUE | design | OTP_BUCK2_CFG_HS_ILIM_POS_UP_SET_1240 | SOO | 0x0
3863 | BUCK2 | 0x42ac | html | BUCK2_HP2_CFG_0 | cfg_cc_blk_set | 2 | 3 | 4:3 | RW | NA | TRUE | C | TRUE | TRUE | design | OTP_BUCK2_CFG_CC_BLK_SET_1240 | SOO | 0x0
3864 | BUCK2 | 0x42ac | html | BUCK2_HP2_CFG_0 | cfg_width_sel | 2 | 5 | 6:5 | RW | NA | TRUE | C | TRUE | TRUE | design | OTP_BUCK2_CFG_WIDTH_SEL_1240 | SOO | 0x0
3865 | BUCK2 | 0x42ac | html | BUCK2_HP2_CFG_0 | cfg_ve_rst_en | 1 | 7 | 7 | RW | NA | TRUE | C | TRUE | TRUE | design | OTP_BUCK2_CFG_VE_RST_EN_1240 | SOO | 0x0
3866 | BUCK2 | 0x42ad | html | BUCK2_HP2_CFG_1 | cfg_ls_nilim_set | 5 | 0 | 4:0 | RW | NA | FALSE | T | TRUE | TRUE | trim | OTP_BUCK2_CFG_LS_NILIM_SET_1241 | SOO | 0x14
3867 | BUCK2 | 0x42ad | html | BUCK2_HP2_CFG_1 | cfg_ls_cs_switch_en | 1 | 5 | 5 | RW | NA | TRUE | C | TRUE | TRUE | design | OTP_BUCK2_CFG_LS_CS_SWITCH_EN_1241 | SOO | 0x1
3868 | BUCK2 | 0x42ad | html | BUCK2_HP2_CFG_1 | cfg_pwm_1shot_sel_spare | 2 | 6 | 7:6 | RW | NA | TRUE | C | TRUE | TRUE | design | OTP_BUCK2_CFG_PWM_1SHOT_SEL_SPARE_1241 | SOO | 0x0
3869 | BUCK2 | 0x42ae | html | BUCK2_HP2_CFG_2 | cfg_cs_os_trim | 4 | 0 | 3:0 | RW | NA | FALSE | T | TRUE | TRUE | trim | OTP_BUCK2_CFG_CS_OS_TRIM_1242 | SOO | 0xe
3870 | BUCK2 | 0x42ae | html | BUCK2_HP2_CFG_2 | cfg_cs_gain_trim | 4 | 4 | 7:4 | RW | NA | FALSE | T | TRUE | TRUE | trim | OTP_BUCK2_CFG_CS_GAIN_TRIM_1242 | SOO | 0x0
3871 | BUCK2 | 0x42af | html | BUCK2_HP2_CFG_3 | cfg_ls_blk_set | 4 | 0 | 3:0 | RW | NA | TRUE | C | TRUE | TRUE | design | OTP_BUCK2_CFG_LS_BLK_SET_1243 | SOO | 0x0
3872 | BUCK2 | 0x42af | html | BUCK2_HP2_CFG_3 | cfg_zd_trim | 4 | 4 | 7:4 | RW | NA | FALSE | T | TRUE | TRUE | trim | OTP_BUCK2_CFG_ZD_TRIM_1243 | SOO | 0x0
3873 | BUCK2 | 0x42b0 | html | BUCK2_HP2_CFG_4 | iadc_os_trim | 4 | 0 | 3:0 | RW | NA | FALSE | T | TRUE | TRUE | trim | OTP_BUCK2_IADC_OS_TRIM_1244 | SOO | 0x0
3874 | BUCK2 | 0x42b0 | html | BUCK2_HP2_CFG_4 | cfg_pwm_1shot_sel | 4 | 4 | 7:4 | RW | NA | TRUE | C | TRUE | TRUE | design | OTP_BUCK2_CFG_PWM_1SHOT_SEL_1244 | SOO | 0x3
3875 | BUCK2 | 0x42b1 | html | BUCK2_HP2_CFG_5 | cfg_sc_offset_set | 6 | 0 | 5:0 | RW | NA | TRUE | C | TRUE | TRUE | design | OTP_BUCK2_CFG_SC_OFFSET_SET_1245 | SOO | 0x30
3876 | BUCK2 | 0x42b1 | html | BUCK2_HP2_CFG_5 | cfg_sc_en_1u | 1 | 6 | 6 | RW | NA | TRUE | C | TRUE | TRUE | design | OTP_BUCK2_CFG_SC_EN_1U_1245 | SOO | 0x0
3877 | BUCK2 | 0x42b2 | html | BUCK2_HP2_CFG_6 | cfg_sc_trim | 6 | 0 | 5:0 | RW | NA | FALSE | T | TRUE | TRUE | trim | OTP_BUCK2_CFG_SC_TRIM_1246 | SOO | 0x18
3878 | BUCK2 | 0x42b2 | html | BUCK2_HP2_CFG_6 | cfg_denotch_sel | 2 | 6 | 7:6 | RW | NA | TRUE | C | TRUE | TRUE | design | OTP_BUCK2_CFG_DENOTCH_SEL_1246 | SOO | 0x0
3879 | BUCK2 | 0x42b3 | html | BUCK2_HP2_CFG_7 | cfg_hs_ilim_pos_set | 6 | 0 | 5:0 | RW | NA | FALSE | T | TRUE | TRUE | trim | OTP_BUCK2_CFG_HS_ILIM_POS_SET_1247 | SOO | 0x0
3880 | BUCK2 | 0x42b3 | html | BUCK2_HP2_CFG_7 | ilim_neg_pwm_en | 1 | 6 | 6 | RW | NA | TRUE | C | TRUE | TRUE | design | OTP_BUCK2_ILIM_NEG_PWM_EN_1247 | SOO | 0x0
3881 | BUCK2 | 0x42b3 | html | BUCK2_HP2_CFG_7 | ilim_pos_pwm_en | 1 | 7 | 7 | RW | NA | TRUE | C | TRUE | TRUE | design | OTP_BUCK2_ILIM_POS_PWM_EN_1247 | SOO | 0x1
3882 | BUCK2 | 0x42b4 | html | BUCK2_HP2_CFG_8 | cfg_hs_ilim_neg_set | 4 | 0 | 3:0 | RW | NA | TRUE | C | TRUE | TRUE | design | OTP_BUCK2_CFG_HS_ILIM_NEG_SET_1248 | SOO | 0x0
3883 | BUCK2 | 0x42b4 | html | BUCK2_HP2_CFG_8 | cfg_hs_blk_set | 4 | 4 | 7:4 | RW | NA | TRUE | C | TRUE | TRUE | design | OTP_BUCK2_CFG_HS_BLK_SET_1248 | SOO | 0x0
3884 | BUCK2 | 0x42b6 | html | BUCK2_HP2_CFG_10 | cfg_ls_row_en | 8 | 0 | 7:0 | RW | NA | TRUE | C | TRUE | TRUE | design | OTP_BUCK2_CFG_LS_ROW_EN_1249 | SOO | 0xff
3885 | BUCK2 | 0x42b7 | html | BUCK2_HP2_CFG_11 | cfg_hs_row_en | 8 | 0 | 7:0 | RW | NA | TRUE | C | TRUE | TRUE | design | OTP_BUCK2_CFG_HS_ROW_EN_1250 | SOO | 0xff
3886 | BUCK2 | 0x42b8 | html | BUCK2_HP2_CFG_12 | cfg_hs_predrv_pun_str | 4 | 0 | 3:0 | RW | NA | TRUE | C | TRUE | TRUE | design | OTP_BUCK2_CFG_HS_PREDRV_PUN_STR_1251 | SOO | 0xf
3887 | BUCK2 | 0x42b8 | html | BUCK2_HP2_CFG_12 | cfg_csa_cap_set | 4 | 4 | 7:4 | RW | NA | TRUE | C | TRUE | TRUE | design | OTP_BUCK2_CFG_CSA_CAP_SET_1251 | SOO | 0x4
3888 | BUCK2 | 0x42ba | html | BUCK2_HP2_CFG_14 | cfg_dtc_lx_rise_sel | 2 | 0 | 1:0 | RW | NA | TRUE | C | TRUE | TRUE | design | OTP_BUCK2_CFG_DTC_LX_RISE_SEL_1252 | SOO | 0x3
3889 | BUCK2 | 0x42ba | html | BUCK2_HP2_CFG_14 | cfg_dtc_lx_fall_sel | 2 | 6 | 7:6 | RW | NA | TRUE | C | TRUE | TRUE | design | OTP_BUCK2_CFG_DTC_LX_FALL_SEL_1252 | SOO | 0x3
3890 | BUCK2 | 0x42bb | html | BUCK2_HP2_CFG_15 | cfg_zvs_en | 1 | 0 | 0 | RW | NA | TRUE | C | TRUE | TRUE | design | OTP_BUCK2_CFG_ZVS_EN_1253 | SOO | 0x0
3891 | BUCK2 | 0x42bb | html | BUCK2_HP2_CFG_15 | cfg_zvs_rel_del | 4 | 1 | 4:1 | RW | NA | TRUE | C | TRUE | TRUE | design | OTP_BUCK2_CFG_ZVS_REL_DEL_1253 | SOO | 0xf
3892 | BUCK2 | 0x42bb | html | BUCK2_HP2_CFG_15 | cfg_mir_gain | 1 | 7 | 7 | RW | NA | TRUE | C | TRUE | TRUE | design | OTP_BUCK2_CFG_MIR_GAIN_1253 | SOO | 0x0
3893 | BUCK2 | 0x42bf | html | BUCK2_HP2_CFG_19 | otp_spare0 | 8 | 0 | 7:0 | RW | NA | TRUE | C | TRUE | TRUE | design | OTP_BUCK2_OTP_SPARE0_1254 | SOO | 0x0
3894 | BUCK2 | 0x42c0 | html | BUCK2_HP2_CFG_20 | otp_spare1 | 5 | 0 | 4:0 | RW | NA | TRUE | C | TRUE | TRUE | design | OTP_BUCK2_OTP_SPARE1_1255 | SOO | 0x0
3895 | BUCK2 | 0x42c2 | html | BUCK2_HP2_CFG_22 | bias_en_sel | 1 | 0 | 0 | RW | NA | TRUE | C | TRUE | FALSE | NA | NA | SOI | 0x0
3896 | BUCK2 | 0x42c2 | html | BUCK2_HP2_CFG_22 | bias_en_ext | 1 | 1 | 1 | RW | NA | TRUE | C | TRUE | FALSE | NA | NA | SOI | 0x0
3897 | BUCK2 | 0x42c2 | html | BUCK2_HP2_CFG_22 | test_en_cs | 1 | 2 | 2 | RW | NA | TRUE | C | TRUE | FALSE | NA | NA | SOI | 0x0
3898 | BUCK2 | 0x42c2 | html | BUCK2_HP2_CFG_22 | test_cs_ls_en_sel | 1 | 3 | 3 | RW | NA | TRUE | C | TRUE | FALSE | NA | NA | SOI | 0x0
3899 | BUCK2 | 0x42c2 | html | BUCK2_HP2_CFG_22 | test_set_zd_low | 1 | 4 | 4 | RW | NA | TRUE | C | TRUE | FALSE | NA | NA | SOI | 0x0
3900 | BUCK2 | 0x42c2 | html | BUCK2_HP2_CFG_22 | test_set_nilim_low | 1 | 5 | 5 | RW | NA | TRUE | C | TRUE | FALSE | NA | NA | SOI | 0x0
3901 | BUCK2 | 0x42c2 | html | BUCK2_HP2_CFG_22 | test_cs_ls_on_bypass | 1 | 6 | 6 | RW | NA | TRUE | C | TRUE | FALSE | NA | NA | SOI | 0x0
3902 | BUCK2 | 0x42c2 | html | BUCK2_HP2_CFG_22 | test_en_hs_ilim | 1 | 7 | 7 | RW | NA | TRUE | C | TRUE | FALSE | NA | NA | SOI | 0x0
3903 | BUCK2 | 0x42c3 | html | BUCK2_HP2_CFG_23 | hs_ilim_en_sel | 1 | 0 | 0 | RW | NA | TRUE | C | TRUE | FALSE | NA | NA | SOI | 0x0
3904 | BUCK2 | 0x42c3 | html | BUCK2_HP2_CFG_23 | set_hs_ilim_low | 1 | 1 | 1 | RW | NA | TRUE | C | TRUE | FALSE | NA | NA | SOI | 0x0
3905 | BUCK2 | 0x42c3 | html | BUCK2_HP2_CFG_23 | test_en_sc | 1 | 3 | 3 | RW | NA | TRUE | C | TRUE | FALSE | NA | NA | SOI | 0x0
3906 | BUCK2 | 0x42c3 | html | BUCK2_HP2_CFG_23 | test_sc_en_sel | 1 | 4 | 4 | RW | NA | TRUE | C | TRUE | FALSE | NA | NA | SOI | 0x0
3907 | BUCK2 | 0x42c3 | html | BUCK2_HP2_CFG_23 | test_sc_rst_sel | 1 | 5 | 5 | RW | NA | TRUE | C | TRUE | FALSE | NA | NA | SOI | 0x0
3908 | BUCK2 | 0x42c3 | html | BUCK2_HP2_CFG_23 | test_en_cc | 1 | 6 | 6 | RW | NA | TRUE | C | TRUE | FALSE | NA | NA | SOI | 0x0
3909 | BUCK2 | 0x42c3 | html | BUCK2_HP2_CFG_23 | test_cc_en_sel | 1 | 7 | 7 | RW | NA | TRUE | C | TRUE | FALSE | NA | NA | SOI | 0x0
3910 | BUCK2 | 0x42c4 | html | BUCK2_HP2_CFG_24 | test_bypass_en | 1 | 0 | 0 | RW | NA | TRUE | C | TRUE | FALSE | NA | NA | SOI | 0x0
3911 | BUCK2 | 0x42c4 | html | BUCK2_HP2_CFG_24 | test_force_LX | 1 | 1 | 1 | RW | NA | TRUE | C | TRUE | FALSE | NA | NA | SOI | 0x0
3912 | BUCK2 | 0x42c4 | html | BUCK2_HP2_CFG_24 | test_force_en | 1 | 2 | 2 | RW | NA | TRUE | C | TRUE | FALSE | NA | NA | SOI | 0x0
3913 | BUCK2 | 0x42c4 | html | BUCK2_HP2_CFG_24 | test_force_pwm | 1 | 3 | 3 | RW | NA | TRUE | C | TRUE | FALSE | NA | NA | SOI | 0x0
3914 | BUCK2 | 0x42c4 | html | BUCK2_HP2_CFG_24 | test_bypass_sel | 2 | 4 | 5:4 | RW | NA | TRUE | C | TRUE | FALSE | NA | NA | SOI | 0x0
3915 | BUCK2 | 0x42c4 | html | BUCK2_HP2_CFG_24 | cfg_pwm_pwrtile_enable | 2 | 6 | 7:6 | RW | NA | TRUE | C | TRUE | FALSE | NA | NA | SOI | 0x3
3916 | BUCK2 | 0x42c5 | html | BUCK2_HP2_CFG_25 | I_test_switch_en | 3 | 0 | 2:0 | RW | NA | TRUE | C | TRUE | FALSE | NA | NA | SOI | 0x0
3917 | BUCK2 | 0x42c5 | html | BUCK2_HP2_CFG_25 | test_dtbo_pwm | 1 | 3 | 3 | RW | NA | TRUE | C | TRUE | FALSE | NA | NA | SOI | 0x0
3918 | BUCK2 | 0x42c5 | html | BUCK2_HP2_CFG_25 | dtb_en | 1 | 4 | 4 | RW | NA | TRUE | C | TRUE | FALSE | NA | NA | SOI | 0x0
3919 | BUCK2 | 0x42c5 | html | BUCK2_HP2_CFG_25 | dtb_sel | 3 | 5 | 7:5 | RW | NA | TRUE | C | TRUE | FALSE | NA | NA | SOI | 0x0
3920 | BUCK2 | 0x42c6 | html | BUCK2_HP2_CFG_26 | lx_sns_en | 1 | 0 | 0 | RW | NA | TRUE | C | TRUE | FALSE | NA | NA | SOI | 0x0
3921 | BUCK2 | 0x42fc | html | BUCK2_STATUS_EVENTS_REG_0 | STATUS_REG_0 | 8 | 0 | 7:0 | RO | NA | TRUE | C | FALSE | FALSE | NA | NA | TBD | 0x0
3922 | BUCK2 | 0x42fd | html | BUCK2_STATUS_EVENTS_REG_1 | STATUS_REG_1 | 8 | 0 | 7:0 | RO | NA | TRUE | C | FALSE | FALSE | NA | NA | TBD | 0x0
3923 | BUCK3 | 0x4300 | html | BUCK3_DIG_DVC_1 | pwrup | 1 | 0 | 0 | RO | NA | TRUE | C | FALSE | FALSE | NA | NA | TBD | 0x0
3924 | BUCK3 | 0x4300 | html | BUCK3_DIG_DVC_1 | dvc_cmd | 1 | 2 | 2 | RO | NA | TRUE | C | FALSE | FALSE | NA | NA | TBD | 0x0
3925 | BUCK3 | 0x4300 | html | BUCK3_DIG_DVC_1 | fast_startup | 1 | 3 | 3 | RO | NA | TRUE | C | FALSE | FALSE | NA | NA | TBD | 0x0
3926 | BUCK3 | 0x4300 | html | BUCK3_DIG_DVC_1 | cfg_dvc_sr | 4 | 4 | 7:4 | RO | NA | TRUE | TBD | FALSE | FALSE | NA | NA | TBD | 0x0
3927 | BUCK3 | 0x4301 | html | BUCK3_DIG_DVC_2 | vsel_target | 8 | 0 | 7:0 | RO | NA | TRUE | C | FALSE | FALSE | NA | NA | TBD | 0x0
3928 | BUCK3 | 0x4302 | html | BUCK3_DIG_CNTRL_0 | deep_sleep_S2R | 1 | 0 | 0 | RW | NA | TRUE | C | TRUE | TRUE | design | OTP_BUCK3_DEEP_SLEEP_S2R_1256 | SOO | 0x0
3929 | BUCK3 | 0x4302 | html | BUCK3_DIG_CNTRL_0 | deep_sleep_DDR | 1 | 1 | 1 | RW | NA | TRUE | C | TRUE | TRUE | design | OTP_BUCK3_DEEP_SLEEP_DDR_1256 | SOO | 0x0
3930 | BUCK3 | 0x4302 | html | BUCK3_DIG_CNTRL_0 | deep_sleep_ACT | 1 | 2 | 2 | RW | NA | TRUE | C | TRUE | TRUE | design | OTP_BUCK3_DEEP_SLEEP_ACT_1256 | SOO | 0x0
3931 | BUCK3 | 0x4303 | html | BUCK3_DIG_CNTRL_1 | cfg_force_clk_gate | 3 | 3 | 5:3 | RW | NA | TRUE | C | TRUE | TRUE | design | OTP_BUCK3_CFG_FORCE_CLK_GATE_1257 | SOO | 0x0
3932 | BUCK3 | 0x4303 | html | BUCK3_DIG_CNTRL_1 | cfg_ov_discharge_mode | 2 | 6 | 7:6 | RW | NA | TRUE | C | TRUE | TRUE | design | OTP_BUCK3_CFG_OV_DISCHARGE_MODE_1257 | SOO | 0x0
3933 | BUCK3 | 0x4304 | html | BUCK3_DIG_CNTRL_2 | cfg_pulldn_dis | 4 | 0 | 3:0 | RW | NA | TRUE | TBD | TRUE | TRUE | system | OTP_BUCK3_CFG_PULLDN_DIS_1258 | SOO | 0x0
3934 | BUCK3 | 0x4304 | html | BUCK3_DIG_CNTRL_2 | cfg_blank_ov_evt_dis | 1 | 4 | 4 | RW | NA | TRUE | C | TRUE | TRUE | design | OTP_BUCK3_CFG_BLANK_OV_EVT_DIS_1258 | SOO | 0x0
3935 | BUCK3 | 0x4304 | html | BUCK3_DIG_CNTRL_2 | cfg_blank_uv_evt_dis | 1 | 5 | 5 | RW | NA | TRUE | C | TRUE | TRUE | design | OTP_BUCK3_CFG_BLANK_UV_EVT_DIS_1258 | SOO | 0x0
3936 | BUCK3 | 0x4304 | html | BUCK3_DIG_CNTRL_2 | cfg_blank_evt_dly | 1 | 6 | 6 | RW | NA | TRUE | C | TRUE | TRUE | design | OTP_BUCK3_CFG_BLANK_EVT_DLY_1258 | SOO | 0x0
3937 | BUCK3 | 0x4305 | html | BUCK3_DIG_CNTRL_3 | cfg_en_alt_ipeak_s2r | 1 | 4 | 4 | RW | NA | TRUE | C | TRUE | TRUE | design | OTP_BUCK3_CFG_EN_ALT_IPEAK_S2R_1259 | SOO | 0x1
3938 | BUCK3 | 0x4306 | html | BUCK3_DIG_CNTRL_4 | bypass_active | 1 | 0 | 0 | RO | NA | TRUE | C | FALSE | FALSE | NA | NA | TBD | 0x0
3939 | BUCK3 | 0x4307 | html | BUCK3_DIG_CNTRL_5 | selected_ipeak | 4 | 0 | 3:0 | RO | NA | TRUE | C | FALSE | FALSE | NA | NA | TBD | 0x8
3940 | BUCK3 | 0x4308 | html | BUCK3_DIG_CNTRL_6 | cfg_otp_spare | 8 | 0 | 7:0 | RW | NA | TRUE | C | TRUE | TRUE | design | OTP_BUCK3_CFG_OTP_SPARE_1260 | SOO | 0x0
3941 | BUCK3 | 0x430b | html | BUCK3_DIG_DVC_CNTRL_0 | cfg_dvc_wait_time | 3 | 0 | 2:0 | RW | NA | TRUE | C | TRUE | TRUE | design | OTP_BUCK3_CFG_DVC_WAIT_TIME_1261 | SOO | 0x2
3942 | BUCK3 | 0x430b | html | BUCK3_DIG_DVC_CNTRL_0 | cfg_no_discharge_dvc | 1 | 3 | 3 | RW | NA | TRUE | TBD | TRUE | TRUE | system | OTP_BUCK3_CFG_NO_DISCHARGE_DVC_1261 | SOO | 0x1
3943 | BUCK3 | 0x430b | html | BUCK3_DIG_DVC_CNTRL_0 | cfg_dvc_done_condition | 2 | 4 | 5:4 | RW | NA | TRUE | TBD | TRUE | TRUE | system | OTP_BUCK3_CFG_DVC_DONE_CONDITION_1261 | SOO | 0x0
3944 | BUCK3 | 0x430c | html | BUCK3_DIG_DVC_CNTRL_1 | cfg_open_dvc_up | 2 | 0 | 1:0 | RW | NA | TRUE | TBD | TRUE | TRUE | system | OTP_BUCK3_CFG_OPEN_DVC_UP_1262 | SOO | 0x1
3945 | BUCK3 | 0x430c | html | BUCK3_DIG_DVC_CNTRL_1 | cfg_dvc_done_dly | 2 | 2 | 3:2 | RW | NA | TRUE | C | TRUE | TRUE | design | OTP_BUCK3_CFG_DVC_DONE_DLY_1262 | SOO | 0x0
3946 | BUCK3 | 0x430c | html | BUCK3_DIG_DVC_CNTRL_1 | cfg_slewdis | 4 | 4 | 7:4 | RW | NA | TRUE | TBD | TRUE | TRUE | system | OTP_BUCK3_CFG_SLEWDIS_1262 | SOO | 0x0
3947 | BUCK3 | 0x430d | html | BUCK3_DIG_DVC_CNTRL_2 | cfg_dvc_fast_startup_sr_up | 4 | 0 | 3:0 | RW | NA | TRUE | C | TRUE | TRUE | design | OTP_BUCK3_CFG_DVC_FAST_STARTUP_SR_UP_1263 | SOO | 0x0
3948 | BUCK3 | 0x430d | html | BUCK3_DIG_DVC_CNTRL_2 | cfg_dvc_fast_startup_sr_dn | 4 | 4 | 7:4 | RW | NA | TRUE | C | TRUE | TRUE | design | OTP_BUCK3_CFG_DVC_FAST_STARTUP_SR_DN_1263 | SOO | 0x0
3949 | BUCK3 | 0x430e | html | BUCK3_DIG_STARTUP_CNTRL_0 | cfg_startup_iref_timer | 6 | 0 | 5:0 | RW | NA | TRUE | C | TRUE | TRUE | design | OTP_BUCK3_CFG_STARTUP_IREF_TIMER_1264 | SOO | 0xf
3950 | BUCK3 | 0x430f | html | BUCK3_DIG_STARTUP_CNTRL_1 | cfg_startup_timer | 7 | 0 | 6:0 | RW | NA | TRUE | TBD | TRUE | TRUE | system | OTP_BUCK3_CFG_STARTUP_TIMER_1265 | SOO | 0x3f
3951 | BUCK3 | 0x4310 | html | BUCK3_DIG_STARTUP_CNTRL_2 | cfg_fast_startup_mode | 2 | 0 | 1:0 | RW | NA | TRUE | C | TRUE | TRUE | design | OTP_BUCK3_CFG_FAST_STARTUP_MODE_1266 | SOO | 0x0
3952 | BUCK3 | 0x4310 | html | BUCK3_DIG_STARTUP_CNTRL_2 | cfg_dis_vin_blnk | 1 | 2 | 2 | RW | NA | TRUE | C | TRUE | TRUE | design | OTP_BUCK3_CFG_DIS_VIN_BLNK_1266 | SOO | 0x0
3953 | BUCK3 | 0x4310 | html | BUCK3_DIG_STARTUP_CNTRL_2 | cfg_dig_spare | 2 | 6 | 7:6 | RW | NA | TRUE | C | TRUE | TRUE | design | OTP_BUCK3_CFG_DIG_SPARE_1266 | SOO | 0x0
3954 | BUCK3 | 0x4311 | html | BUCK3_DIG_MDSW_CNTRL_0 | cfg_force_ccm_trig | 1 | 2 | 2 | RW | NA | TRUE | C | TRUE | TRUE | design | OTP_BUCK3_CFG_FORCE_CCM_TRIG_1267 | SOO | 0x0
3955 | BUCK3 | 0x4313 | html | BUCK3_DIG_FA_CNTRL_0 | cfg_lfsr_en | 1 | 0 | 0 | RW | NA | TRUE | TBD | TRUE | TRUE | system | OTP_BUCK3_CFG_LFSR_EN_1268 | SOO | 0x0
3956 | BUCK3 | 0x4313 | html | BUCK3_DIG_FA_CNTRL_0 | cfg_freq_avoid_en | 1 | 1 | 1 | RW | NA | TRUE | TBD | TRUE | TRUE | system | OTP_BUCK3_CFG_FREQ_AVOID_EN_1268 | SOO | 0x0
3957 | BUCK3 | 0x4313 | html | BUCK3_DIG_FA_CNTRL_0 | freq_lfsr_ip_en | 1 | 2 | 2 | RW | NA | TRUE | TBD | TRUE | TRUE | system | OTP_BUCK3_FREQ_LFSR_IP_EN_1268 | SOO | 0x0
3958 | BUCK3 | 0x4313 | html | BUCK3_DIG_FA_CNTRL_0 | cfg_freq_retry | 3 | 4 | 6:4 | RW | NA | TRUE | TBD | TRUE | TRUE | system | OTP_BUCK3_CFG_FREQ_RETRY_1268 | SOO | 0x0
3959 | BUCK3 | 0x4313 | html | BUCK3_DIG_FA_CNTRL_0 | cfg_adc_pulse_cnt_en | 1 | 7 | 7 | RW | NA | TRUE | C | TRUE | TRUE | design | OTP_BUCK3_CFG_ADC_PULSE_CNT_EN_1268 | SOO | 0x1
3960 | BUCK3 | 0x4314 | html | BUCK3_DIG_FA_CNTRL_1 | rtc_time_window_cfg | 6 | 0 | 5:0 | RW | NA | TRUE | TBD | TRUE | TRUE | system | OTP_BUCK3_RTC_TIME_WINDOW_CFG_1269 | SOO | 0x0
3961 | BUCK3 | 0x4315 | html | BUCK3_DIG_FA_CNTRL_2 | freq_ip_rel_min_cfg | 3 | 0 | 2:0 | RW | NA | TRUE | TBD | TRUE | TRUE | system | OTP_BUCK3_FREQ_IP_REL_MIN_CFG_1270 | SOO | 0x7
3962 | BUCK3 | 0x4315 | html | BUCK3_DIG_FA_CNTRL_2 | freq_ip_rel_max_cfg | 3 | 3 | 5:3 | RW | NA | TRUE | TBD | TRUE | TRUE | system | OTP_BUCK3_FREQ_IP_REL_MAX_CFG_1270 | SOO | 0x7
3963 | BUCK3 | 0x4316 | html | BUCK3_DIG_FA_CNTRL_3 | freq_0_ip_rel_cfg | 3 | 2 | 4:2 | RW | NA | TRUE | TBD | TRUE | TRUE | system | OTP_BUCK3_FREQ_0_IP_REL_CFG_1271 | SOO | 0x0
3964 | BUCK3 | 0x4316 | html | BUCK3_DIG_FA_CNTRL_3 | freq_1_ip_rel_cfg | 3 | 5 | 7:5 | RW | NA | TRUE | TBD | TRUE | TRUE | system | OTP_BUCK3_FREQ_1_IP_REL_CFG_1271 | SOO | 0x0
3965 | BUCK3 | 0x4317 | html | BUCK3_DIG_FA_CNTRL_4 | freq_2_ip_rel_cfg | 3 | 2 | 4:2 | RW | NA | TRUE | TBD | TRUE | TRUE | system | OTP_BUCK3_FREQ_2_IP_REL_CFG_1272 | SOO | 0x0
3966 | BUCK3 | 0x4317 | html | BUCK3_DIG_FA_CNTRL_4 | freq_3_ip_rel_cfg | 3 | 5 | 7:5 | RW | NA | TRUE | TBD | TRUE | TRUE | system | OTP_BUCK3_FREQ_3_IP_REL_CFG_1272 | SOO | 0x0
3967 | BUCK3 | 0x4318 | html | BUCK3_DIG_FA_CNTRL_5 | freq_0_offset_cfg | 3 | 0 | 2:0 | RW | NA | TRUE | TBD | TRUE | TRUE | system | OTP_BUCK3_FREQ_0_OFFSET_CFG_1273 | SOO | 0x0
3968 | BUCK3 | 0x4318 | html | BUCK3_DIG_FA_CNTRL_5 | freq_1_offset_cfg | 3 | 5 | 7:5 | RW | NA | TRUE | TBD | TRUE | TRUE | system | OTP_BUCK3_FREQ_1_OFFSET_CFG_1273 | SOO | 0x0
3969 | BUCK3 | 0x4319 | html | BUCK3_DIG_FA_CNTRL_6 | freq_2_offset_cfg | 3 | 0 | 2:0 | RW | NA | TRUE | TBD | TRUE | TRUE | system | OTP_BUCK3_FREQ_2_OFFSET_CFG_1274 | SOO | 0x0
3970 | BUCK3 | 0x4319 | html | BUCK3_DIG_FA_CNTRL_6 | freq_3_offset_cfg | 3 | 5 | 7:5 | RW | NA | TRUE | TBD | TRUE | TRUE | system | OTP_BUCK3_FREQ_3_OFFSET_CFG_1274 | SOO | 0x0
3971 | BUCK3 | 0x431a | html | BUCK3_DIG_FA_CNTRL_7 | freq_0_min_count_cfg | 8 | 0 | 7:0 | RW | NA | TRUE | TBD | TRUE | TRUE | system | OTP_BUCK3_FREQ_0_MIN_COUNT_CFG_1275 | SOO | 0x0
3972 | BUCK3 | 0x431b | html | BUCK3_DIG_FA_CNTRL_8 | freq_1_min_count_cfg | 8 | 0 | 7:0 | RW | NA | TRUE | TBD | TRUE | TRUE | system | OTP_BUCK3_FREQ_1_MIN_COUNT_CFG_1276 | SOO | 0x0
3973 | BUCK3 | 0x431c | html | BUCK3_DIG_FA_CNTRL_9 | freq_2_min_count_cfg | 8 | 0 | 7:0 | RW | NA | TRUE | TBD | TRUE | TRUE | system | OTP_BUCK3_FREQ_2_MIN_COUNT_CFG_1277 | SOO | 0x0
3974 | BUCK3 | 0x431d | html | BUCK3_DIG_FA_CNTRL_10 | freq_3_min_count_cfg | 8 | 0 | 7:0 | RW | NA | TRUE | TBD | TRUE | TRUE | system | OTP_BUCK3_FREQ_3_MIN_COUNT_CFG_1278 | SOO | 0x0
3975 | BUCK3 | 0x431e | html | BUCK3_DIG_FA_CNTRL_11 | cfg_fa_retry_pwm | 3 | 0 | 2:0 | RW | NA | TRUE | C | TRUE | TRUE | design | OTP_BUCK3_CFG_FA_RETRY_PWM_1279 | SOO | 0x2
3976 | BUCK3 | 0x431e | html | BUCK3_DIG_FA_CNTRL_11 | cfg_fa_en_pwm | 1 | 4 | 4 | RW | NA | TRUE | C | TRUE | TRUE | design | OTP_BUCK3_CFG_FA_EN_PWM_1279 | SOO | 0x0
3977 | BUCK3 | 0x431e | html | BUCK3_DIG_FA_CNTRL_11 | cfg_bypass_pclk_off | 1 | 5 | 5 | RW | NA | TRUE | C | TRUE | TRUE | design | OTP_BUCK3_CFG_BYPASS_PCLK_OFF_1279 | SOO | 0x0
3978 | BUCK3 | 0x431e | html | BUCK3_DIG_FA_CNTRL_11 | cfg_bypass_mask_ovuv | 1 | 6 | 6 | RW | NA | TRUE | C | TRUE | TRUE | design | OTP_BUCK3_CFG_BYPASS_MASK_OVUV_1279 | SOO | 0x1
3979 | BUCK3 | 0x431f | html | BUCK3_DIG_EVTS_0 | ilim_pos_mask | 1 | 0 | 0 | RW | NA | TRUE | C | TRUE | TRUE | design | OTP_BUCK3_ILIM_POS_MASK_1280 | SOO | 0x0
3980 | BUCK3 | 0x431f | html | BUCK3_DIG_EVTS_0 | ilim_neg_mask | 1 | 1 | 1 | RW | NA | TRUE | C | TRUE | TRUE | design | OTP_BUCK3_ILIM_NEG_MASK_1280 | SOO | 0x0
3981 | BUCK3 | 0x4320 | html | BUCK3_DIG_TS_0 | state_byp_strb | 1 | 0 | 0 | RW | NA | TRUE | C | TRUE | FALSE | NA | NA | SOI | 0x0
3982 | BUCK3 | 0x4320 | html | BUCK3_DIG_TS_0 | state_byp | 3 | 4 | 6:4 | RW | NA | TRUE | C | TRUE | FALSE | NA | NA | SOI | 0x0
3983 | BUCK3 | 0x4321 | html | BUCK3_DIG_TS_1 | tst_spare | 2 | 0 | 1:0 | RW | NA | TRUE | C | TRUE | FALSE | NA | NA | SOI | 0x0
3984 | BUCK3 | 0x4321 | html | BUCK3_DIG_TS_1 | tst_single_shot_dvc | 1 | 2 | 2 | RW | NA | TRUE | C | TRUE | FALSE | NA | NA | SOI | 0x0
3985 | BUCK3 | 0x4321 | html | BUCK3_DIG_TS_1 | tst_acknowledge | 1 | 3 | 3 | RW | NA | TRUE | C | TRUE | FALSE | NA | NA | SOI | 0x0
3986 | BUCK3 | 0x4321 | html | BUCK3_DIG_TS_1 | cfg_force_pclk_off | 1 | 4 | 4 | RW | NA | TRUE | C | TRUE | FALSE | NA | NA | SOI | 0x0
3987 | BUCK3 | 0x4321 | html | BUCK3_DIG_TS_1 | test_mode_en | 1 | 7 | 7 | RW | NA | TRUE | C | TRUE | FALSE | NA | NA | SOI | 0x0
3988 | BUCK3 | 0x4322 | html | BUCK3_DIG_TS_4 | dft_statemon | 4 | 0 | 3:0 | WU | NA | TRUE | C | TRUE | FALSE | NA | NA | TBD | 0x0
3989 | BUCK3 | 0x432c | html | BUCK3_REF_CFG_0 | dcfg_otp_spare_0 | 8 | 0 | 7:0 | RW | NA | TRUE | C | TRUE | TRUE | design | OTP_BUCK3_DCFG_OTP_SPARE_0_1281 | SOO | 0x0
3990 | BUCK3 | 0x432d | html | BUCK3_REF_CFG_1 | tr_vdac | 5 | 0 | 4:0 | RW | NA | FALSE | T | TRUE | TRUE | trim | OTP_BUCK3_TR_VDAC_1282 | SOO | 0x0
3991 | BUCK3 | 0x432e | html | BUCK3_REF_CFG_2 | sel_ov | 5 | 0 | 4:0 | RW | NA | TRUE | TBD | TRUE | TRUE | system | OTP_BUCK3_SEL_OV_1283 | SOO | 0x10
3992 | BUCK3 | 0x432f | html | BUCK3_REF_CFG_3 | sel_uv | 5 | 0 | 4:0 | RW | NA | TRUE | TBD | TRUE | TRUE | system | OTP_BUCK3_SEL_UV_1284 | SOO | 0x10
3993 | BUCK3 | 0x4330 | html | BUCK3_REF_CFG_4 | tr_vin_cmp | 5 | 0 | 4:0 | RW | NA | FALSE | T | TRUE | TRUE | trim | OTP_BUCK3_TR_VIN_CMP_1285 | SOO | 0x0
3994 | BUCK3 | 0x4330 | html | BUCK3_REF_CFG_4 | tr_ota_gain | 3 | 5 | 7:5 | RW | NA | FALSE | T | TRUE | TRUE | trim | OTP_BUCK3_TR_OTA_GAIN_1285 | SOO | 0x2
3995 | BUCK3 | 0x4331 | html | BUCK3_REF_CFG_5 | tr_ilim_pfm | 5 | 0 | 4:0 | RW | NA | FALSE | T | TRUE | TRUE | trim | OTP_BUCK3_TR_ILIM_PFM_1286 | SOO | 0x0
3996 | BUCK3 | 0x4332 | html | BUCK3_REF_CFG_6 | tr_comp_cap | 4 | 0 | 3:0 | RW | NA | FALSE | T | TRUE | TRUE | trim | OTP_BUCK3_TR_COMP_CAP_1287 | SOO | 0x0
3997 | BUCK3 | 0x4332 | html | BUCK3_REF_CFG_6 | tr_comp_res | 4 | 4 | 7:4 | RW | NA | FALSE | T | TRUE | TRUE | trim | OTP_BUCK3_TR_COMP_RES_1287 | SOO | 0x0
3998 | BUCK3 | 0x4333 | html | BUCK3_REF_CFG_7 | tr_loadline | 4 | 4 | 7:4 | RW | NA | FALSE | T | TRUE | TRUE | trim | OTP_BUCK3_TR_LOADLINE_1288 | SOO | 0x0
3999 | BUCK3 | 0x4334 | html | BUCK3_REF_CFG_8 | tr_ilim_peak | 4 | 4 | 7:4 | RW | NA | FALSE | T | TRUE | TRUE | trim | OTP_BUCK3_TR_ILIM_PEAK_1289 | SOO | 0x0
4000 | BUCK3 | 0x4335 | html | BUCK3_REF_CFG_9 | tr_ilim_neg | 4 | 0 | 3:0 | RW | NA | FALSE | T | TRUE | TRUE | trim | OTP_BUCK3_TR_ILIM_NEG_1290 | SOO | 0x0
4001 | BUCK3 | 0x4336 | html | BUCK3_REF_CFG_10 | prog_ilim_neg | 4 | 0 | 3:0 | RW | NA | TRUE | TBD | TRUE | TRUE | system | OTP_BUCK3_PROG_ILIM_NEG_1291 | SOO | 0x4
4002 | BUCK3 | 0x4336 | html | BUCK3_REF_CFG_10 | opt_sel_v2i_gain | 2 | 4 | 5:4 | RW | NA | TRUE | TBD | TRUE | TRUE | system | OTP_BUCK3_OPT_SEL_V2I_GAIN_1291 | SOO | 0x3
4003 | BUCK3 | 0x4337 | html | BUCK3_REF_CFG_11 | opt_vdac_plus_offset | 1 | 0 | 0 | RW | NA | TRUE | TBD | TRUE | TRUE | system | OTP_BUCK3_OPT_VDAC_PLUS_OFFSET_1292 | SOO | 0x0
4004 | BUCK3 | 0x4337 | html | BUCK3_REF_CFG_11 | opt_en_vref_v2i | 1 | 1 | 1 | RW | NA | TRUE | C | TRUE | TRUE | design | OTP_BUCK3_OPT_EN_VREF_V2I_1292 | SOO | 0x1
4005 | BUCK3 | 0x4337 | html | BUCK3_REF_CFG_11 | opt_en_loadline | 1 | 2 | 2 | RW | NA | TRUE | TBD | TRUE | TRUE | system | OTP_BUCK3_OPT_EN_LOADLINE_1292 | SOO | 0x0
4006 | BUCK3 | 0x4337 | html | BUCK3_REF_CFG_11 | opt_en_sns | 1 | 3 | 3 | RW | NA | TRUE | C | TRUE | TRUE | design | OTP_BUCK3_OPT_EN_SNS_1292 | SOO | 0x0
4007 | BUCK3 | 0x4337 | html | BUCK3_REF_CFG_11 | opt_mask_vin_cmp | 1 | 5 | 5 | RW | NA | TRUE | C | TRUE | TRUE | design | OTP_BUCK3_OPT_MASK_VIN_CMP_1292 | SOO | 0x0
4008 | BUCK3 | 0x4337 | html | BUCK3_REF_CFG_11 | opt_mask_pfm_cmp | 1 | 6 | 6 | RW | NA | TRUE | C | TRUE | TRUE | design | OTP_BUCK3_OPT_MASK_PFM_CMP_1292 | SOO | 0x0
4009 | BUCK3 | 0x4337 | html | BUCK3_REF_CFG_11 | opt_mask_pwm_rqst | 1 | 7 | 7 | RW | NA | TRUE | C | TRUE | TRUE | design | OTP_BUCK3_OPT_MASK_PWM_RQST_1292 | SOO | 0x0
4010 | BUCK3 | 0x4338 | html | BUCK3_REF_CFG_12 | tm_sns_itarget | 1 | 0 | 0 | RW | NA | TRUE | C | TRUE | TRUE | design | OTP_BUCK3_TM_SNS_ITARGET_1293 | SOO | 0x0
4011 | BUCK3 | 0x4338 | html | BUCK3_REF_CFG_12 | tm_spare0 | 1 | 1 | 1 | RW | NA | TRUE | C | TRUE | TRUE | design | OTP_BUCK3_TM_SPARE0_1293 | SOO | 0x0
4012 | BUCK3 | 0x4338 | html | BUCK3_REF_CFG_12 | en_hi_cap | 1 | 2 | 2 | RW | NA | TRUE | C | TRUE | TRUE | design | OTP_BUCK3_EN_HI_CAP_1293 | SOO | 0x1
4013 | BUCK3 | 0x4338 | html | BUCK3_REF_CFG_12 | opt_spare0 | 1 | 3 | 3 | RW | NA | TRUE | C | TRUE | TRUE | design | OTP_BUCK3_OPT_SPARE0_1293 | SOO | 0x0
4014 | BUCK3 | 0x4338 | html | BUCK3_REF_CFG_12 | opt_en_low_ipeak_high_dc | 1 | 4 | 4 | RW | NA | TRUE | C | TRUE | TRUE | design | OTP_BUCK3_OPT_EN_LOW_IPEAK_HIGH_DC_1293 | SOO | 0x1
4015 | BUCK3 | 0x433a | html | BUCK3_REF_CFG_14 | tm_ov_cmp | 1 | 0 | 0 | RW | NA | TRUE | C | TRUE | FALSE | NA | NA | SOI | 0x0
4016 | BUCK3 | 0x433a | html | BUCK3_REF_CFG_14 | tm_uv_cmp | 1 | 1 | 1 | RW | NA | TRUE | C | TRUE | FALSE | NA | NA | SOI | 0x0
4017 | BUCK3 | 0x433a | html | BUCK3_REF_CFG_14 | tm_vin_cmp | 1 | 2 | 2 | RW | NA | TRUE | C | TRUE | FALSE | NA | NA | SOI | 0x0
4018 | BUCK3 | 0x433a | html | BUCK3_REF_CFG_14 | tm_dac | 1 | 3 | 3 | RW | NA | TRUE | C | TRUE | FALSE | NA | NA | SOI | 0x0
4019 | BUCK3 | 0x433a | html | BUCK3_REF_CFG_14 | tm_compensation | 1 | 4 | 4 | RW | NA | TRUE | C | TRUE | FALSE | NA | NA | SOI | 0x0
4020 | BUCK3 | 0x433a | html | BUCK3_REF_CFG_14 | tm_spare1 | 2 | 5 | 6:5 | RW | NA | TRUE | C | TRUE | FALSE | NA | NA | SOI | 0x0
4021 | BUCK3 | 0x433a | html | BUCK3_REF_CFG_14 | tm_ota | 1 | 7 | 7 | RW | NA | TRUE | C | TRUE | FALSE | NA | NA | SOI | 0x0
4022 | BUCK3 | 0x433b | html | BUCK3_REF_CFG_15 | tm_ibias | 1 | 1 | 1 | RW | NA | TRUE | C | TRUE | FALSE | NA | NA | SOI | 0x0
4023 | BUCK3 | 0x433c | html | BUCK3_REF_CFG_16 | enable_spare_1 | 8 | 0 | 7:0 | RW | NA | TRUE | C | TRUE | TRUE | design | OTP_BUCK3_ENABLE_SPARE_1_1294 | SOO | 0x1
4024 | BUCK3 | 0x433d | html | BUCK3_REF_CFG_17 | tr_res_adc_meas | 4 | 0 | 3:0 | RW | NA | FALSE | T | TRUE | TRUE | trim | OTP_BUCK3_TR_RES_ADC_MEAS_1295 | SOO | 0x0
4025 | BUCK3 | 0x433d | html | BUCK3_REF_CFG_17 | opt_sel_loadline | 3 | 4 | 6:4 | RW | NA | TRUE | TBD | TRUE | TRUE | system | OTP_BUCK3_OPT_SEL_LOADLINE_1295 | SOO | 0x0
4026 | BUCK3 | 0x433e | html | BUCK3_REF_CFG_18 | tr_ldo_offset | 5 | 0 | 4:0 | RW | NA | FALSE | T | TRUE | TRUE | trim | OTP_BUCK3_TR_LDO_OFFSET_1296 | SOO | 0xd
4027 | BUCK3 | 0x4340 | html | BUCK3_REF_CFG_20 | opt_sel_ldo_Ivinvout | 3 | 0 | 2:0 | RW | NA | TRUE | TBD | TRUE | TRUE | system | OTP_BUCK3_OPT_SEL_LDO_IVINVOUT_1297 | SOO | 0x2
4028 | BUCK3 | 0x4340 | html | BUCK3_REF_CFG_20 | opt_dis_ext_ov_uv_blank | 1 | 3 | 3 | RW | NA | TRUE | C | TRUE | TRUE | design | OTP_BUCK3_OPT_DIS_EXT_OV_UV_BLANK_1297 | SOO | 0x0
4029 | BUCK3 | 0x4340 | html | BUCK3_REF_CFG_20 | opt_pwm_rqst | 4 | 4 | 7:4 | RW | NA | TRUE | C | TRUE | TRUE | design | OTP_BUCK3_OPT_PWM_RQST_1297 | SOO | 0x4
4030 | BUCK3 | 0x4341 | html | BUCK3_REF_CFG_21 | tr_otp_spare_1 | 7 | 0 | 6:0 | RW | NA | FALSE | T | TRUE | TRUE | trim | OTP_BUCK3_TR_OTP_SPARE_1_1298 | SOO | 0x0
4031 | BUCK3 | 0x4342 | html | BUCK3_REF_CFG_22 | tr_pfm_pwm_diff | 4 | 0 | 3:0 | RW | NA | FALSE | T | TRUE | TRUE | trim | OTP_BUCK3_TR_PFM_PWM_DIFF_1299 | SOO | 0x1
4032 | BUCK3 | 0x4343 | html | BUCK3_REF_CFG_23 | opt_low_ipeak_high_dc | 6 | 0 | 5:0 | RW | NA | TRUE | C | TRUE | TRUE | design | OTP_BUCK3_OPT_LOW_IPEAK_HIGH_DC_1300 | SOO | 0x29
4033 | BUCK3 | 0x4343 | html | BUCK3_REF_CFG_23 | opt_spare_1 | 2 | 6 | 7:6 | RW | NA | TRUE | C | TRUE | TRUE | design | OTP_BUCK3_OPT_SPARE_1_1300 | SOO | 0x0
4034 | BUCK3 | 0x4346 | html | BUCK3_REF_CFG_26 | cfg_enable_uv_cmp | 1 | 0 | 0 | RW | NA | TRUE | C | TRUE | TRUE | design | OTP_BUCK3_CFG_ENABLE_UV_CMP_1301 | SOO | 0x0
4035 | BUCK3 | 0x4346 | html | BUCK3_REF_CFG_26 | cfg_enable_ov_cmp | 1 | 1 | 1 | RW | NA | TRUE | C | TRUE | TRUE | design | OTP_BUCK3_CFG_ENABLE_OV_CMP_1301 | SOO | 0x0
4036 | BUCK3 | 0x4346 | html | BUCK3_REF_CFG_26 | cfg_enable_pwm_rqst | 1 | 2 | 2 | RW | NA | TRUE | C | TRUE | TRUE | design | OTP_BUCK3_CFG_ENABLE_PWM_RQST_1301 | SOO | 0x1
4037 | BUCK3 | 0x4346 | html | BUCK3_REF_CFG_26 | cfg_enable_tcm | 1 | 3 | 3 | RW | NA | TRUE | C | TRUE | TRUE | design | OTP_BUCK3_CFG_ENABLE_TCM_1301 | SOO | 0x1
4038 | BUCK3 | 0x4346 | html | BUCK3_REF_CFG_26 | cfg_enable_ibias | 1 | 4 | 4 | RW | NA | TRUE | C | TRUE | TRUE | design | OTP_BUCK3_CFG_ENABLE_IBIAS_1301 | SOO | 0x1
4039 | BUCK3 | 0x4347 | html | BUCK3_REF_CFG_27 | cfg_enable_tcm_ilim_pfm | 1 | 0 | 0 | RW | NA | TRUE | C | TRUE | TRUE | design | OTP_BUCK3_CFG_ENABLE_TCM_ILIM_PFM_1302 | SOO | 0x1
4040 | BUCK3 | 0x4347 | html | BUCK3_REF_CFG_27 | cfg_enable_tcm_ilim_neg | 1 | 1 | 1 | RW | NA | TRUE | C | TRUE | TRUE | design | OTP_BUCK3_CFG_ENABLE_TCM_ILIM_NEG_1302 | SOO | 0x1
4041 | BUCK3 | 0x4347 | html | BUCK3_REF_CFG_27 | cfg_enable_tcm_ilim_peak | 1 | 2 | 2 | RW | NA | TRUE | C | TRUE | TRUE | design | OTP_BUCK3_CFG_ENABLE_TCM_ILIM_PEAK_1302 | SOO | 0x1
4042 | BUCK3 | 0x4347 | html | BUCK3_REF_CFG_27 | cfg_enable_ota | 1 | 4 | 4 | RW | NA | TRUE | C | TRUE | TRUE | design | OTP_BUCK3_CFG_ENABLE_OTA_1302 | SOO | 0x1
4043 | BUCK3 | 0x4347 | html | BUCK3_REF_CFG_27 | cfg_enable_vin_cmp | 1 | 5 | 5 | RW | NA | TRUE | C | TRUE | TRUE | design | OTP_BUCK3_CFG_ENABLE_VIN_CMP_1302 | SOO | 0x1
4044 | BUCK3 | 0x434b | html | BUCK3_REF_CFG_31 | cfg_dcfg_mask_uv_comp | 1 | 0 | 0 | RW | NA | TRUE | C | TRUE | FALSE | NA | NA | SOI | 0x0
4045 | BUCK3 | 0x434b | html | BUCK3_REF_CFG_31 | cfg_dcfg_mask_ov_comp | 1 | 1 | 1 | RW | NA | TRUE | C | TRUE | FALSE | NA | NA | SOI | 0x0
4046 | BUCK3 | 0x434d | html | BUCK3_REF_CFG_33 | cfg_PFM_ipeak | 4 | 0 | 3:0 | RW | NA | TRUE | TBD | FALSE | TRUE | system | OTP_BUCK3_CFG_PFM_IPEAK_1303 | SOO | 0x8
4047 | BUCK3 | 0x434d | html | BUCK3_REF_CFG_33 | cfg_isoft_start | 4 | 4 | 7:4 | RW | NA | TRUE | TBD | FALSE | TRUE | system | OTP_BUCK3_CFG_ISOFT_START_1303 | SOO | 0x8
4048 | BUCK3 | 0x434e | html | BUCK3_REF_CFG_34 | cfg_alt_ipeak_s2r | 4 | 0 | 3:0 | RW | NA | TRUE | TBD | FALSE | TRUE | system | OTP_BUCK3_CFG_ALT_IPEAK_S2R_1304 | SOO | 0x8
4049 | BUCK3 | 0x434e | html | BUCK3_REF_CFG_34 | cfg_en_ipfm_vinvout_startup | 1 | 4 | 4 | RW | NA | TRUE | TBD | FALSE | TRUE | system | OTP_BUCK3_CFG_EN_IPFM_VINVOUT_STARTUP_1304 | SOO | 0x0
4050 | BUCK3 | 0x434e | html | BUCK3_REF_CFG_34 | cfg_en_ipfm_vinvout | 1 | 5 | 5 | RW | NA | TRUE | TBD | FALSE | TRUE | system | OTP_BUCK3_CFG_EN_IPFM_VINVOUT_1304 | SOO | 0x1
4051 | BUCK3 | 0x434f | html | BUCK3_REF_CFG_35 | cfg_ilim_peak_startup | 6 | 0 | 5:0 | RW | NA | TRUE | TBD | FALSE | TRUE | system | OTP_BUCK3_CFG_ILIM_PEAK_STARTUP_1305 | SOO | 0x20
4052 | BUCK3 | 0x4350 | html | BUCK3_REF_CFG_36 | cfg_ilim_peak | 6 | 0 | 5:0 | RW | NA | TRUE | TBD | FALSE | TRUE | system | OTP_BUCK3_CFG_ILIM_PEAK_1306 | SOO | 0x30
4053 | BUCK3 | 0x4364 | html | BUCK3_LP_CFG_0 | tr_prop_cur | 4 | 0 | 3:0 | RW | NA | FALSE | T | TRUE | TRUE | trim | OTP_BUCK3_TR_PROP_CUR_1307 | SOO | 0x0
4054 | BUCK3 | 0x4364 | html | BUCK3_LP_CFG_0 | tr_toff_upramp | 4 | 4 | 7:4 | RW | NA | FALSE | T | TRUE | TRUE | trim | OTP_BUCK3_TR_TOFF_UPRAMP_1307 | SOO | 0x0
4055 | BUCK3 | 0x4365 | html | BUCK3_LP_CFG_1 | tr_hscs_gain | 5 | 0 | 4:0 | RW | NA | FALSE | T | TRUE | TRUE | trim | OTP_BUCK3_TR_HSCS_GAIN_1308 | SOO | 0x0
4056 | BUCK3 | 0x4365 | html | BUCK3_LP_CFG_1 | opt_sel_maxton | 2 | 5 | 6:5 | RW | NA | TRUE | C | TRUE | TRUE | design | OTP_BUCK3_OPT_SEL_MAXTON_1308 | SOO | 0x1
4057 | BUCK3 | 0x4365 | html | BUCK3_LP_CFG_1 | opt_en_pfmpulse | 1 | 7 | 7 | RW | NA | TRUE | C | TRUE | TRUE | design | OTP_BUCK3_OPT_EN_PFMPULSE_1308 | SOO | 0x0
4058 | BUCK3 | 0x4366 | html | BUCK3_LP_CFG_2 | tr_zcd_offset | 4 | 0 | 3:0 | RW | NA | FALSE | T | TRUE | TRUE | trim | OTP_BUCK3_TR_ZCD_OFFSET_1309 | SOO | 0x5
4059 | BUCK3 | 0x4366 | html | BUCK3_LP_CFG_2 | tr_toff_dnramp_pll | 4 | 4 | 7:4 | RW | NA | FALSE | T | TRUE | TRUE | trim | OTP_BUCK3_TR_TOFF_DNRAMP_PLL_1309 | SOO | 0x0
4060 | BUCK3 | 0x4367 | html | BUCK3_LP_CFG_3 | tr_hscs_offset | 5 | 0 | 4:0 | RW | NA | FALSE | T | TRUE | TRUE | trim | OTP_BUCK3_TR_HSCS_OFFSET_1310 | SOO | 0x0
4061 | BUCK3 | 0x4367 | html | BUCK3_LP_CFG_3 | opt_en_zcd_offset | 1 | 5 | 5 | RW | NA | TRUE | C | TRUE | TRUE | design | OTP_BUCK3_OPT_EN_ZCD_OFFSET_1310 | SOO | 0x1
4062 | BUCK3 | 0x4367 | html | BUCK3_LP_CFG_3 | tm_skip_pwm_sync | 1 | 6 | 6 | RW | NA | TRUE | C | TRUE | TRUE | design | OTP_BUCK3_TM_SKIP_PWM_SYNC_1310 | SOO | 0x0
4063 | BUCK3 | 0x4368 | html | BUCK3_LP_CFG_4 | opt_zcd_blanking | 2 | 0 | 1:0 | RW | NA | TRUE | C | TRUE | TRUE | design | OTP_BUCK3_OPT_ZCD_BLANKING_1311 | SOO | 0x1
4064 | BUCK3 | 0x4368 | html | BUCK3_LP_CFG_4 | opt_sel_minoff | 2 | 2 | 3:2 | RW | NA | TRUE | C | TRUE | TRUE | design | OTP_BUCK3_OPT_SEL_MINOFF_1311 | SOO | 0x1
4065 | BUCK3 | 0x4368 | html | BUCK3_LP_CFG_4 | tr_toff_dnramp_fix | 4 | 4 | 7:4 | RW | NA | FALSE | T | TRUE | TRUE | trim | OTP_BUCK3_TR_TOFF_DNRAMP_FIX_1311 | SOO | 0x0
4066 | BUCK3 | 0x4369 | html | BUCK3_LP_CFG_5 | opt_hs_tiles | 8 | 0 | 7:0 | RW | NA | TRUE | C | TRUE | TRUE | design | OTP_BUCK3_OPT_HS_TILES_1312 | SOO | 0xff
4067 | BUCK3 | 0x436a | html | BUCK3_LP_CFG_6 | opt_ls_tiles | 8 | 0 | 7:0 | RW | NA | TRUE | C | TRUE | TRUE | design | OTP_BUCK3_OPT_LS_TILES_1313 | SOO | 0xff
4068 | BUCK3 | 0x436b | html | BUCK3_LP_CFG_7 | tr_toff_min | 4 | 0 | 3:0 | RW | NA | FALSE | T | TRUE | TRUE | trim | OTP_BUCK3_TR_TOFF_MIN_1314 | SOO | 0x0
4069 | BUCK3 | 0x436b | html | BUCK3_LP_CFG_7 | tr_ton_min | 4 | 4 | 7:4 | RW | NA | FALSE | T | TRUE | TRUE | trim | OTP_BUCK3_TR_TON_MIN_1314 | SOO | 0x0
4070 | BUCK3 | 0x436c | html | BUCK3_LP_CFG_8 | tr_duty_cyc_det | 4 | 0 | 3:0 | RW | NA | FALSE | T | TRUE | TRUE | trim | OTP_BUCK3_TR_DUTY_CYC_DET_1315 | SOO | 0x0
4071 | BUCK3 | 0x436d | html | BUCK3_LP_CFG_9 | opt_zcd_lowpwr_mode | 1 | 0 | 0 | RW | NA | TRUE | C | TRUE | TRUE | design | OTP_BUCK3_OPT_ZCD_LOWPWR_MODE_1316 | SOO | 0x0
4072 | BUCK3 | 0x436d | html | BUCK3_LP_CFG_9 | opt_dis_zcd_pwm | 1 | 1 | 1 | RW | NA | TRUE | C | TRUE | TRUE | design | OTP_BUCK3_OPT_DIS_ZCD_PWM_1316 | SOO | 0x0
4073 | BUCK3 | 0x436d | html | BUCK3_LP_CFG_9 | opt_mask_zcd | 1 | 2 | 2 | RW | NA | TRUE | C | TRUE | TRUE | design | OTP_BUCK3_OPT_MASK_ZCD_1316 | SOO | 0x0
4074 | BUCK3 | 0x436d | html | BUCK3_LP_CFG_9 | opt_dis_maxton | 1 | 3 | 3 | RW | NA | TRUE | C | TRUE | TRUE | design | OTP_BUCK3_OPT_DIS_MAXTON_1316 | SOO | 0x0
4075 | BUCK3 | 0x436d | html | BUCK3_LP_CFG_9 | opt_mask_peak_cmp | 1 | 4 | 4 | RW | NA | TRUE | C | TRUE | TRUE | design | OTP_BUCK3_OPT_MASK_PEAK_CMP_1316 | SOO | 0x0
4076 | BUCK3 | 0x436d | html | BUCK3_LP_CFG_9 | opt_mask_dutycycle_cmp | 1 | 5 | 5 | RW | NA | TRUE | C | TRUE | TRUE | design | OTP_BUCK3_OPT_MASK_DUTYCYCLE_CMP_1316 | SOO | 0x0
4077 | BUCK3 | 0x436d | html | BUCK3_LP_CFG_9 | opt_idle_after_ov | 1 | 6 | 6 | RW | NA | TRUE | C | TRUE | TRUE | design | OTP_BUCK3_OPT_IDLE_AFTER_OV_1316 | SOO | 0x0
4078 | BUCK3 | 0x436d | html | BUCK3_LP_CFG_9 | opt_idle_after_maxton | 1 | 7 | 7 | RW | NA | TRUE | TBD | TRUE | TRUE | system | OTP_BUCK3_OPT_IDLE_AFTER_MAXTON_1316 | SOO | 0x1
4079 | BUCK3 | 0x436e | html | BUCK3_LP_CFG_10 | tr_hs_sns_blanking | 4 | 0 | 3:0 | RW | NA | FALSE | T | TRUE | TRUE | trim | OTP_BUCK3_TR_HS_SNS_BLANKING_1317 | SOO | 0x0
4080 | BUCK3 | 0x436e | html | BUCK3_LP_CFG_10 | opt_en_extra_delay | 1 | 4 | 4 | RW | NA | TRUE | C | TRUE | TRUE | design | OTP_BUCK3_OPT_EN_EXTRA_DELAY_1317 | SOO | 0x1
4081 | BUCK3 | 0x436f | html | BUCK3_LP_CFG_11 | tr_lsoff_blanking | 2 | 0 | 1:0 | RW | NA | FALSE | T | TRUE | TRUE | trim | OTP_BUCK3_TR_LSOFF_BLANKING_1318 | SOO | 0x0
4082 | BUCK3 | 0x436f | html | BUCK3_LP_CFG_11 | tm_sel_lx | 2 | 2 | 3:2 | RW | NA | TRUE | C | TRUE | TRUE | design | OTP_BUCK3_TM_SEL_LX_1318 | SOO | 0x0
4083 | BUCK3 | 0x4370 | html | BUCK3_LP_CFG_12 | opt_hs_drv_strength | 3 | 0 | 2:0 | RW | NA | TRUE | C | TRUE | TRUE | design | OTP_BUCK3_OPT_HS_DRV_STRENGTH_1319 | SOO | 0x0
4084 | BUCK3 | 0x4370 | html | BUCK3_LP_CFG_12 | opt_en_pll_toff | 1 | 4 | 4 | RW | NA | TRUE | C | TRUE | TRUE | design | OTP_BUCK3_OPT_EN_PLL_TOFF_1319 | SOO | 0x1
4085 | BUCK3 | 0x4370 | html | BUCK3_LP_CFG_12 | opt_small_fshift | 1 | 6 | 6 | RW | NA | TRUE | C | TRUE | TRUE | design | OTP_BUCK3_OPT_SMALL_FSHIFT_1319 | SOO | 0x0
4086 | BUCK3 | 0x4371 | html | BUCK3_LP_CFG_13 | tr_otp_spare | 1 | 0 | 0 | RW | NA | FALSE | T | TRUE | TRUE | trim | OTP_BUCK3_TR_OTP_SPARE_1320 | SOO | 0x0
4087 | BUCK3 | 0x4372 | html | BUCK3_LP_CFG_14 | opt_sel_zcd_pwm_counter | 3 | 4 | 6:4 | RW | NA | TRUE | C | TRUE | TRUE | design | OTP_BUCK3_OPT_SEL_ZCD_PWM_COUNTER_1321 | SOO | 0x3
4088 | BUCK3 | 0x4374 | html | BUCK3_LP_CFG_16 | enable_spare_0 | 3 | 0 | 2:0 | RW | NA | TRUE | C | TRUE | TRUE | design | OTP_BUCK3_ENABLE_SPARE_0_1322 | SOO | 0x0
4089 | BUCK3 | 0x4377 | html | BUCK3_LP_CFG_19 | cfg_enable_vout_replica | 1 | 0 | 0 | RW | NA | TRUE | C | TRUE | TRUE | design | OTP_BUCK3_CFG_ENABLE_VOUT_REPLICA_1323 | SOO | 0x1
4090 | BUCK3 | 0x4377 | html | BUCK3_LP_CFG_19 | cfg_enable_duty_cycle_det | 1 | 1 | 1 | RW | NA | TRUE | C | TRUE | TRUE | design | OTP_BUCK3_CFG_ENABLE_DUTY_CYCLE_DET_1323 | SOO | 0x1
4091 | BUCK3 | 0x4377 | html | BUCK3_LP_CFG_19 | cfg_enable_pt | 1 | 2 | 2 | RW | NA | TRUE | C | TRUE | TRUE | design | OTP_BUCK3_CFG_ENABLE_PT_1323 | SOO | 0x1
4092 | BUCK3 | 0x4377 | html | BUCK3_LP_CFG_19 | cfg_enable_dig | 1 | 3 | 3 | RW | NA | TRUE | C | TRUE | TRUE | design | OTP_BUCK3_CFG_ENABLE_DIG_1323 | SOO | 0x1
4093 | BUCK3 | 0x4377 | html | BUCK3_LP_CFG_19 | cfg_enable_ibias | 1 | 4 | 4 | RW | NA | TRUE | C | TRUE | TRUE | design | OTP_BUCK3_CFG_ENABLE_IBIAS_1323 | SOO | 0x1
4094 | BUCK3 | 0x4378 | html | BUCK3_LP_CFG_20 | cfg_enable_toff_min | 1 | 0 | 0 | RW | NA | TRUE | C | TRUE | TRUE | design | OTP_BUCK3_CFG_ENABLE_TOFF_MIN_1324 | SOO | 0x1
4095 | BUCK3 | 0x4378 | html | BUCK3_LP_CFG_20 | cfg_enable_peak_cmp | 1 | 1 | 1 | RW | NA | TRUE | C | TRUE | TRUE | design | OTP_BUCK3_CFG_ENABLE_PEAK_CMP_1324 | SOO | 0x1
4096 | BUCK3 | 0x4378 | html | BUCK3_LP_CFG_20 | cfg_enable_zcd | 1 | 2 | 2 | RW | NA | TRUE | C | TRUE | TRUE | design | OTP_BUCK3_CFG_ENABLE_ZCD_1324 | SOO | 0x1
4097 | BUCK3 | 0x4378 | html | BUCK3_LP_CFG_20 | cfg_enable_cur_sense | 1 | 3 | 3 | RW | NA | TRUE | C | TRUE | TRUE | design | OTP_BUCK3_CFG_ENABLE_CUR_SENSE_1324 | SOO | 0x1
4098 | BUCK3 | 0x4378 | html | BUCK3_LP_CFG_20 | cfg_enable_prop_current | 1 | 4 | 4 | RW | NA | TRUE | C | TRUE | TRUE | design | OTP_BUCK3_CFG_ENABLE_PROP_CURRENT_1324 | SOO | 0x1
4099 | BUCK3 | 0x4378 | html | BUCK3_LP_CFG_20 | cfg_enable_toff | 1 | 5 | 5 | RW | NA | TRUE | C | TRUE | TRUE | design | OTP_BUCK3_CFG_ENABLE_TOFF_1324 | SOO | 0x1
4100 | BUCK3 | 0x437a | html | BUCK3_LP_CFG_22 | tm_duty_cyc_det | 1 | 0 | 0 | RW | NA | TRUE | C | TRUE | FALSE | NA | NA | SOI | 0x0
4101 | BUCK3 | 0x437a | html | BUCK3_LP_CFG_22 | tm_zcd | 1 | 1 | 1 | RW | NA | TRUE | C | TRUE | FALSE | NA | NA | SOI | 0x0
4102 | BUCK3 | 0x437a | html | BUCK3_LP_CFG_22 | tm_prop_current | 1 | 2 | 2 | RW | NA | TRUE | C | TRUE | FALSE | NA | NA | SOI | 0x0
4103 | BUCK3 | 0x437a | html | BUCK3_LP_CFG_22 | tm_ext_clk | 1 | 3 | 3 | RW | NA | TRUE | C | TRUE | FALSE | NA | NA | SOI | 0x0
4104 | BUCK3 | 0x437a | html | BUCK3_LP_CFG_22 | tm_toff | 2 | 4 | 5:4 | RW | NA | TRUE | C | TRUE | FALSE | NA | NA | SOI | 0x0
4105 | BUCK3 | 0x437a | html | BUCK3_LP_CFG_22 | tm_en_sns_lp | 1 | 6 | 6 | RW | NA | TRUE | C | TRUE | FALSE | NA | NA | SOI | 0x0
4106 | BUCK3 | 0x437a | html | BUCK3_LP_CFG_22 | tm_en_hscs | 1 | 7 | 7 | RW | NA | TRUE | C | TRUE | FALSE | NA | NA | SOI | 0x0
4107 | BUCK3 | 0x437b | html | BUCK3_LP_CFG_23 | tm_dis_half_hs_pt | 1 | 0 | 0 | RW | NA | TRUE | C | TRUE | FALSE | NA | NA | SOI | 0x0
4108 | BUCK3 | 0x437b | html | BUCK3_LP_CFG_23 | tm_mintoff | 1 | 1 | 1 | RW | NA | TRUE | C | TRUE | FALSE | NA | NA | SOI | 0x0
4109 | BUCK3 | 0x437b | html | BUCK3_LP_CFG_23 | tm_minton | 1 | 2 | 2 | RW | NA | TRUE | C | TRUE | FALSE | NA | NA | SOI | 0x0
4110 | BUCK3 | 0x437b | html | BUCK3_LP_CFG_23 | tm_en_ls | 1 | 3 | 3 | RW | NA | TRUE | C | TRUE | FALSE | NA | NA | SOI | 0x0
4111 | BUCK3 | 0x437b | html | BUCK3_LP_CFG_23 | tm_en_hs | 1 | 4 | 4 | RW | NA | TRUE | C | TRUE | FALSE | NA | NA | SOI | 0x0
4112 | BUCK3 | 0x437b | html | BUCK3_LP_CFG_23 | tm_dis_pt | 1 | 5 | 5 | RW | NA | TRUE | C | TRUE | FALSE | NA | NA | SOI | 0x0
4113 | BUCK3 | 0x437b | html | BUCK3_LP_CFG_23 | tm_en_cs_sns | 1 | 6 | 6 | RW | NA | TRUE | C | TRUE | FALSE | NA | NA | SOI | 0x0
4114 | BUCK3 | 0x437c | html | BUCK3_LP_CFG_24 | cfg_dcfg_freq_hop_pwm | 1 | 0 | 0 | RW | NA | TRUE | C | TRUE | FALSE | NA | NA | SOI | 0x0
4115 | BUCK3 | 0x437c | html | BUCK3_LP_CFG_24 | cfg_dcfg_en_buck | 1 | 1 | 1 | RW | NA | TRUE | C | TRUE | FALSE | NA | NA | SOI | 0x0
4116 | BUCK3 | 0x437d | html | BUCK3_LP_CFG_25 | dcfg_regspare_0 | 4 | 0 | 3:0 | RW | NA | TRUE | C | TRUE | TRUE | design | OTP_BUCK3_DCFG_REGSPARE_0_1325 | SOO | 0x0
4117 | BUCK3 | 0x437d | html | BUCK3_LP_CFG_25 | opt_en_fsm_cond_st | 1 | 4 | 4 | RW | NA | TRUE | C | TRUE | TRUE | design | OTP_BUCK3_OPT_EN_FSM_COND_ST_1325 | SOO | 0x1
4118 | BUCK3 | 0x437d | html | BUCK3_LP_CFG_25 | tm_pwm_mode | 1 | 5 | 5 | RW | NA | TRUE | C | TRUE | TRUE | design | OTP_BUCK3_TM_PWM_MODE_1325 | SOO | 0x0
4119 | BUCK3 | 0x437e | html | BUCK3_LP_CFG_26 | dcfg_regspare_1 | 8 | 0 | 7:0 | RW | NA | TRUE | C | TRUE | TRUE | design | OTP_BUCK3_DCFG_REGSPARE_1_1326 | SOO | 0x0
4120 | BUCK3 | 0x437f | html | BUCK3_LP_CFG_27 | opt_spare_1 | 6 | 0 | 5:0 | RW | NA | TRUE | C | TRUE | TRUE | design | OTP_BUCK3_OPT_SPARE_1_1327 | SOO | 0x0
4121 | BUCK3 | 0x4380 | html | BUCK3_LP_CFG_28 | cfg_force_pfm_startup | 1 | 0 | 0 | RW | NA | TRUE | TBD | TRUE | TRUE | system | OTP_BUCK3_CFG_FORCE_PFM_STARTUP_1328 | SOO | 0x1
4122 | BUCK3 | 0x4380 | html | BUCK3_LP_CFG_28 | cfg_force_pfm | 1 | 1 | 1 | RW | NA | TRUE | TBD | TRUE | TRUE | system | OTP_BUCK3_CFG_FORCE_PFM_1328 | SOO | 0x0
4123 | BUCK3 | 0x4380 | html | BUCK3_LP_CFG_28 | cfg_force_pwm | 1 | 2 | 2 | RW | NA | TRUE | TBD | TRUE | TRUE | system | OTP_BUCK3_CFG_FORCE_PWM_1328 | SOO | 0x0
4124 | BUCK3 | 0x4398 | html | BUCK3_HP1_CFG_0 | enable_ibias | 1 | 0 | 0 | RW | NA | TRUE | C | TRUE | TRUE | design | OTP_BUCK3_ENABLE_IBIAS_1329 | SOO | 0x1
4125 | BUCK3 | 0x4398 | html | BUCK3_HP1_CFG_0 | enable_ldo | 1 | 1 | 1 | RW | NA | TRUE | C | TRUE | TRUE | design | OTP_BUCK3_ENABLE_LDO_1329 | SOO | 0x1
4126 | BUCK3 | 0x4398 | html | BUCK3_HP1_CFG_0 | tm_en_vout_load | 1 | 2 | 2 | RW | NA | TRUE | C | TRUE | TRUE | design | OTP_BUCK3_TM_EN_VOUT_LOAD_1329 | SOO | 0x0
4127 | BUCK3 | 0x4398 | html | BUCK3_HP1_CFG_0 | tm_dis_pwrstage | 1 | 3 | 3 | RW | NA | TRUE | C | TRUE | TRUE | design | OTP_BUCK3_TM_DIS_PWRSTAGE_1329 | SOO | 0x0
4128 | BUCK3 | 0x4399 | html | BUCK3_HP1_CFG_1 | tr_ilim | 5 | 0 | 4:0 | RW | NA | FALSE | T | TRUE | TRUE | trim | OTP_BUCK3_TR_ILIM_1330 | SOO | 0x9
4129 | BUCK3 | 0x439a | html | BUCK3_HP1_CFG_2 | tr_otp_spare_0 | 8 | 0 | 7:0 | RW | NA | FALSE | T | TRUE | TRUE | trim | OTP_BUCK3_TR_OTP_SPARE_0_1331 | SOO | 0x0
4130 | BUCK3 | 0x439b | html | BUCK3_HP1_CFG_3 | tr_otp_spare_1 | 3 | 0 | 2:0 | RW | NA | FALSE | T | TRUE | TRUE | trim | OTP_BUCK3_TR_OTP_SPARE_1_1332 | SOO | 0x0
4131 | BUCK3 | 0x439b | html | BUCK3_HP1_CFG_3 | enable_spare_0 | 5 | 3 | 7:3 | RW | NA | TRUE | C | TRUE | TRUE | design | OTP_BUCK3_ENABLE_SPARE_0_1332 | SOO | 0x0
4132 | BUCK3 | 0x439c | html | BUCK3_HP1_CFG_4 | tm_sense | 1 | 0 | 0 | RW | NA | TRUE | C | TRUE | TRUE | design | OTP_BUCK3_TM_SENSE_1333 | SOO | 0x0
4133 | BUCK3 | 0x439d | html | BUCK3_HP1_CFG_5 | opt_dis_lowpwr | 1 | 0 | 0 | RW | NA | TRUE | TBD | TRUE | TRUE | system | OTP_BUCK3_OPT_DIS_LOWPWR_1334 | SOO | 0x0
4134 | BUCK3 | 0x439d | html | BUCK3_HP1_CFG_5 | opt_en_bypass | 1 | 1 | 1 | RW | NA | TRUE | TBD | TRUE | TRUE | system | OTP_BUCK3_OPT_EN_BYPASS_1334 | SOO | 0x1
4135 | BUCK3 | 0x439d | html | BUCK3_HP1_CFG_5 | opt_increase_comp_res | 1 | 2 | 2 | RW | NA | TRUE | C | TRUE | TRUE | design | OTP_BUCK3_OPT_INCREASE_COMP_RES_1334 | SOO | 0x0
4136 | BUCK3 | 0x439d | html | BUCK3_HP1_CFG_5 | opt_spare_2 | 1 | 3 | 3 | RW | NA | TRUE | C | TRUE | TRUE | design | OTP_BUCK3_OPT_SPARE_2_1334 | SOO | 0x0
4137 | BUCK3 | 0x439d | html | BUCK3_HP1_CFG_5 | opt_en_if_pwm_hson | 1 | 4 | 4 | RW | NA | TRUE | C | TRUE | TRUE | design | OTP_BUCK3_OPT_EN_IF_PWM_HSON_1334 | SOO | 0x0
4138 | BUCK3 | 0x439d | html | BUCK3_HP1_CFG_5 | opt_en_ilim | 1 | 5 | 5 | RW | NA | TRUE | TBD | TRUE | TRUE | system | OTP_BUCK3_OPT_EN_ILIM_1334 | SOO | 0x1
4139 | BUCK3 | 0x439e | html | BUCK3_HP1_CFG_6 | opt_spare_0 | 8 | 0 | 7:0 | RW | NA | TRUE | C | TRUE | TRUE | design | OTP_BUCK3_OPT_SPARE_0_1335 | SOO | 0x0
4140 | BUCK3 | 0x43fc | html | BUCK3_STATUS_EVENTS_REG_0 | STATUS_REG_0 | 8 | 0 | 7:0 | RO | NA | TRUE | C | FALSE | FALSE | NA | NA | TBD | 0x0
4141 | BUCK3 | 0x43fd | html | BUCK3_STATUS_EVENTS_REG_1 | STATUS_REG_1 | 8 | 0 | 7:0 | RO | NA | TRUE | C | FALSE | FALSE | NA | NA | TBD | 0x80
4142 | BUCK7 | 0x4700 | html | BUCK7_DIG_DVC_1 | pwrup | 1 | 0 | 0 | RO | NA | TRUE | C | FALSE | FALSE | NA | NA | TBD | 0x0
4143 | BUCK7 | 0x4700 | html | BUCK7_DIG_DVC_1 | dvc_cmd | 1 | 2 | 2 | RO | NA | TRUE | C | FALSE | FALSE | NA | NA | TBD | 0x0
4144 | BUCK7 | 0x4700 | html | BUCK7_DIG_DVC_1 | fast_startup | 1 | 3 | 3 | RO | NA | TRUE | C | FALSE | FALSE | NA | NA | TBD | 0x0
4145 | BUCK7 | 0x4700 | html | BUCK7_DIG_DVC_1 | cfg_dvc_sr | 4 | 4 | 7:4 | RO | NA | TRUE | TBD | FALSE | FALSE | NA | NA | TBD | 0x0
4146 | BUCK7 | 0x4701 | html | BUCK7_DIG_DVC_2 | vsel_target | 8 | 0 | 7:0 | RO | NA | TRUE | C | FALSE | FALSE | NA | NA | TBD | 0x0
4147 | BUCK7 | 0x4702 | html | BUCK7_DIG_CNTRL_0 | deep_sleep_OFF | 2 | 0 | 1:0 | RW | NA | TRUE | C | TRUE | TRUE | design | OTP_BUCK7_DEEP_SLEEP_OFF_1336 | SOO | 0x1
4148 | BUCK7 | 0x4702 | html | BUCK7_DIG_CNTRL_0 | deep_sleep_S2R | 2 | 2 | 3:2 | RW | NA | TRUE | C | TRUE | TRUE | design | OTP_BUCK7_DEEP_SLEEP_S2R_1336 | SOO | 0x1
4149 | BUCK7 | 0x4702 | html | BUCK7_DIG_CNTRL_0 | deep_sleep_DDR | 2 | 4 | 5:4 | RW | NA | TRUE | C | TRUE | TRUE | design | OTP_BUCK7_DEEP_SLEEP_DDR_1336 | SOO | 0x1
4150 | BUCK7 | 0x4702 | html | BUCK7_DIG_CNTRL_0 | deep_sleep_ACT | 2 | 6 | 7:6 | RW | NA | TRUE | C | TRUE | TRUE | design | OTP_BUCK7_DEEP_SLEEP_ACT_1336 | SOO | 0x1
4151 | BUCK7 | 0x4703 | html | BUCK7_DIG_CNTRL_1 | cfg_ph_clk_mode | 1 | 0 | 0 | RW | NA | TRUE | C | TRUE | TRUE | design | OTP_BUCK7_CFG_PH_CLK_MODE_1337 | SOO | 0x0
4152 | BUCK7 | 0x4703 | html | BUCK7_DIG_CNTRL_1 | cfg_safeguard_turn_off | 1 | 1 | 1 | RW | NA | TRUE | C | TRUE | TRUE | design | OTP_BUCK7_CFG_SAFEGUARD_TURN_OFF_1337 | SOO | 0x1
4153 | BUCK7 | 0x4703 | html | BUCK7_DIG_CNTRL_1 | cfg_en_filter | 1 | 2 | 2 | RW | NA | TRUE | C | TRUE | TRUE | design | OTP_BUCK7_CFG_EN_FILTER_1337 | SOO | 0x0
4154 | BUCK7 | 0x4703 | html | BUCK7_DIG_CNTRL_1 | cfg_force_clk_gate | 3 | 3 | 5:3 | RW | NA | TRUE | C | TRUE | TRUE | design | OTP_BUCK7_CFG_FORCE_CLK_GATE_1337 | SOO | 0x0
4155 | BUCK7 | 0x4703 | html | BUCK7_DIG_CNTRL_1 | cfg_ov_discharge_mode | 2 | 6 | 7:6 | RW | NA | TRUE | C | TRUE | TRUE | design | OTP_BUCK7_CFG_OV_DISCHARGE_MODE_1337 | SOO | 0x0
4156 | BUCK7 | 0x4704 | html | BUCK7_DIG_CNTRL_2 | cfg_pulldn_dis | 4 | 0 | 3:0 | RW | NA | TRUE | TBD | TRUE | TRUE | system | OTP_BUCK7_CFG_PULLDN_DIS_1338 | SOO | 0xf
4157 | BUCK7 | 0x4704 | html | BUCK7_DIG_CNTRL_2 | cfg_blank_ov_evt_dis | 1 | 4 | 4 | RW | NA | TRUE | C | TRUE | TRUE | design | OTP_BUCK7_CFG_BLANK_OV_EVT_DIS_1338 | SOO | 0x0
4158 | BUCK7 | 0x4704 | html | BUCK7_DIG_CNTRL_2 | cfg_blank_uv_evt_dis | 1 | 5 | 5 | RW | NA | TRUE | C | TRUE | TRUE | design | OTP_BUCK7_CFG_BLANK_UV_EVT_DIS_1338 | SOO | 0x0
4159 | BUCK7 | 0x4704 | html | BUCK7_DIG_CNTRL_2 | cfg_blank_evt_dly | 1 | 6 | 6 | RW | NA | TRUE | C | TRUE | TRUE | design | OTP_BUCK7_CFG_BLANK_EVT_DLY_1338 | SOO | 0x0
4160 | BUCK7 | 0x4704 | html | BUCK7_DIG_CNTRL_2 | cfg_throttle_comp_on | 1 | 7 | 7 | RW | NA | TRUE | C | TRUE | TRUE | design | OTP_BUCK7_CFG_THROTTLE_COMP_ON_1338 | SOO | 0x0
4161 | BUCK7 | 0x4705 | html | BUCK7_DIG_DVC_CNTRL_0 | cfg_dvc_wait_time | 3 | 0 | 2:0 | RW | NA | TRUE | C | TRUE | TRUE | design | OTP_BUCK7_CFG_DVC_WAIT_TIME_1339 | SOO | 0x1
4162 | BUCK7 | 0x4705 | html | BUCK7_DIG_DVC_CNTRL_0 | cfg_use_servocomp_for_ov | 1 | 3 | 3 | RW | NA | TRUE | C | TRUE | TRUE | design | OTP_BUCK7_CFG_USE_SERVOCOMP_FOR_OV_1339 | SOO | 0x0
4163 | BUCK7 | 0x4705 | html | BUCK7_DIG_DVC_CNTRL_0 | cfg_dvc_done_condition | 2 | 4 | 5:4 | RW | NA | TRUE | C | TRUE | TRUE | design | OTP_BUCK7_CFG_DVC_DONE_CONDITION_1339 | SOO | 0x0
4164 | BUCK7 | 0x4705 | html | BUCK7_DIG_DVC_CNTRL_0 | cfg_dyn_PWM5 | 2 | 6 | 7:6 | RW | NA | TRUE | C | TRUE | TRUE | design | OTP_BUCK7_CFG_DYN_PWM5_1339 | SOO | 0x0
4165 | BUCK7 | 0x4706 | html | BUCK7_DIG_DVC_CNTRL_1 | cfg_open_dvc_up | 2 | 0 | 1:0 | RW | NA | TRUE | TBD | TRUE | TRUE | system | OTP_BUCK7_CFG_OPEN_DVC_UP_1340 | SOO | 0x0
4166 | BUCK7 | 0x4706 | html | BUCK7_DIG_DVC_CNTRL_1 | cfg_dvc_done_dly | 2 | 2 | 3:2 | RW | NA | TRUE | C | TRUE | TRUE | design | OTP_BUCK7_CFG_DVC_DONE_DLY_1340 | SOO | 0x0
4167 | BUCK7 | 0x4706 | html | BUCK7_DIG_DVC_CNTRL_1 | cfg_slewdis | 4 | 4 | 7:4 | RW | NA | TRUE | TBD | TRUE | TRUE | system | OTP_BUCK7_CFG_SLEWDIS_1340 | SOO | 0x0
4168 | BUCK7 | 0x4707 | html | BUCK7_DIG_DVC_CNTRL_2 | cfg_no_discharge_single_dvc | 2 | 0 | 1:0 | RW | NA | TRUE | TBD | TRUE | TRUE | system | OTP_BUCK7_CFG_NO_DISCHARGE_SINGLE_DVC_1341 | SOO | 0x0
4169 | BUCK7 | 0x4707 | html | BUCK7_DIG_DVC_CNTRL_2 | cfg_no_discharge_group_dvc | 2 | 2 | 3:2 | RW | NA | TRUE | TBD | TRUE | TRUE | system | OTP_BUCK7_CFG_NO_DISCHARGE_GROUP_DVC_1341 | SOO | 0x0
4170 | BUCK7 | 0x4707 | html | BUCK7_DIG_DVC_CNTRL_2 | cfg_dis_dvc_dn_ph_shed | 1 | 4 | 4 | RW | NA | TRUE | C | TRUE | TRUE | design | OTP_BUCK7_CFG_DIS_DVC_DN_PH_SHED_1341 | SOO | 0x0
4171 | BUCK7 | 0x4707 | html | BUCK7_DIG_DVC_CNTRL_2 | cfg_dis_dvc_up_ph_shed | 1 | 5 | 5 | RW | NA | TRUE | C | TRUE | TRUE | design | OTP_BUCK7_CFG_DIS_DVC_UP_PH_SHED_1341 | SOO | 0x0
4172 | BUCK7 | 0x4707 | html | BUCK7_DIG_DVC_CNTRL_2 | cfg_pfm_dvcdn_ov_mode | 1 | 6 | 6 | RW | NA | TRUE | C | TRUE | TRUE | design | OTP_BUCK7_CFG_PFM_DVCDN_OV_MODE_1341 | SOO | 0x0
4173 | BUCK7 | 0x4707 | html | BUCK7_DIG_DVC_CNTRL_2 | cfg_no_shed_pfm_dvc_fix | 1 | 7 | 7 | RW | NA | TRUE | TBD | TRUE | TRUE | system | OTP_BUCK7_CFG_NO_SHED_PFM_DVC_FIX_1341 | SOO | 0x0
4174 | BUCK7 | 0x4708 | html | BUCK7_DIG_DVC_CNTRL_3 | cfg_dvc_fast_startup_sr_up | 4 | 0 | 3:0 | RW | NA | TRUE | C | TRUE | TRUE | design | OTP_BUCK7_CFG_DVC_FAST_STARTUP_SR_UP_1342 | SOO | 0x0
4175 | BUCK7 | 0x4708 | html | BUCK7_DIG_DVC_CNTRL_3 | cfg_dvc_fast_startup_sr_dn | 4 | 4 | 7:4 | RW | NA | TRUE | C | TRUE | TRUE | design | OTP_BUCK7_CFG_DVC_FAST_STARTUP_SR_DN_1342 | SOO | 0x0
4176 | BUCK7 | 0x4709 | html | BUCK7_DIG_STARTUP_CNTRL_0 | cfg_startup_iref_timer | 5 | 0 | 4:0 | RW | NA | TRUE | C | TRUE | TRUE | design | OTP_BUCK7_CFG_STARTUP_IREF_TIMER_1343 | SOO | 0x8
4177 | BUCK7 | 0x4709 | html | BUCK7_DIG_STARTUP_CNTRL_0 | cfg_fast_startup_mode | 2 | 5 | 6:5 | RW | NA | TRUE | C | TRUE | TRUE | design | OTP_BUCK7_CFG_FAST_STARTUP_MODE_1343 | SOO | 0x1
4178 | BUCK7 | 0x470a | html | BUCK7_DIG_STARTUP_CNTRL_1 | cfg_startup_timer | 6 | 0 | 5:0 | RW | NA | TRUE | TBD | TRUE | TRUE | system | OTP_BUCK7_CFG_STARTUP_TIMER_1344 | SOO | 0x14
4179 | BUCK7 | 0x470a | html | BUCK7_DIG_STARTUP_CNTRL_1 | cfg_dig_spare | 2 | 6 | 7:6 | RW | NA | TRUE | C | TRUE | TRUE | design | OTP_BUCK7_CFG_DIG_SPARE_1344 | SOO | 0x0
4180 | BUCK7 | 0x470b | html | BUCK7_DIG_MDSW_CNTRL_0 | cfg_PWM2PFM_cmp_lim | 4 | 0 | 3:0 | RW | NA | TRUE | C | TRUE | TRUE | design | OTP_BUCK7_CFG_PWM2PFM_CMP_LIM_1345 | SOO | 0x4
4181 | BUCK7 | 0x470b | html | BUCK7_DIG_MDSW_CNTRL_0 | cfg_PFM2PWM_cmp_lim | 4 | 4 | 7:4 | RW | NA | TRUE | C | TRUE | TRUE | design | OTP_BUCK7_CFG_PFM2PWM_CMP_LIM_1345 | SOO | 0x2
4182 | BUCK7 | 0x470c | html | BUCK7_DIG_MDSW_CNTRL_1 | cfg_PFM_ipeak | 4 | 0 | 3:0 | RW | NA | TRUE | C | TRUE | TRUE | design | OTP_BUCK7_CFG_PFM_IPEAK_1346 | SOO | 0x4
4183 | BUCK7 | 0x470c | html | BUCK7_DIG_MDSW_CNTRL_1 | cfg_low_power_mode | 1 | 4 | 4 | RW | NA | TRUE | C | TRUE | TRUE | design | OTP_BUCK7_CFG_LOW_POWER_MODE_1346 | SOO | 0x1
4184 | BUCK7 | 0x470c | html | BUCK7_DIG_MDSW_CNTRL_1 | cfg_low_latency_mode | 1 | 5 | 5 | RW | NA | TRUE | C | TRUE | TRUE | design | OTP_BUCK7_CFG_LOW_LATENCY_MODE_1346 | SOO | 0x0
4185 | BUCK7 | 0x470c | html | BUCK7_DIG_MDSW_CNTRL_1 | cfg_PFM2PWM_filter | 1 | 7 | 7 | RW | NA | TRUE | C | TRUE | TRUE | design | OTP_BUCK7_CFG_PFM2PWM_FILTER_1346 | SOO | 0x1
4186 | BUCK7 | 0x470d | html | BUCK7_DIG_MDSW_CNTRL_2 | cfg_PFM_pulse_cnt | 4 | 0 | 3:0 | RW | NA | TRUE | C | TRUE | TRUE | design | OTP_BUCK7_CFG_PFM_PULSE_CNT_1347 | SOO | 0x2
4187 | BUCK7 | 0x470d | html | BUCK7_DIG_MDSW_CNTRL_2 | cfg_force_PWM_cnt_res | 1 | 7 | 7 | RW | NA | TRUE | C | TRUE | TRUE | design | OTP_BUCK7_CFG_FORCE_PWM_CNT_RES_1347 | SOO | 0x1
4188 | BUCK7 | 0x470e | html | BUCK7_DIG_MDSW_CNTRL_3 | cfg_2PFM | 2 | 0 | 1:0 | RW | NA | TRUE | C | TRUE | TRUE | design | OTP_BUCK7_CFG_2PFM_1348 | SOO | 0x0
4189 | BUCK7 | 0x470e | html | BUCK7_DIG_MDSW_CNTRL_3 | cfg_ph_dn_timer | 5 | 3 | 7:3 | RW | NA | TRUE | C | TRUE | TRUE | design | OTP_BUCK7_CFG_PH_DN_TIMER_1348 | SOO | 0xc
4190 | BUCK7 | 0x470f | html | BUCK7_DIG_MDSW_CNTRL_4 | cfg_blank_vup0_set | 4 | 0 | 3:0 | RW | NA | TRUE | C | TRUE | TRUE | design | OTP_BUCK7_CFG_BLANK_VUP0_SET_1349 | SOO | 0xc
4191 | BUCK7 | 0x470f | html | BUCK7_DIG_MDSW_CNTRL_4 | cfg_comp_stby | 3 | 5 | 7:5 | RW | NA | TRUE | C | TRUE | TRUE | design | OTP_BUCK7_CFG_COMP_STBY_1349 | SOO | 0x3
4192 | BUCK7 | 0x4710 | html | BUCK7_DIG_MDSW_CNTRL_5 | cfg_panic_in_PFM | 3 | 0 | 2:0 | RW | NA | TRUE | C | TRUE | TRUE | design | OTP_BUCK7_CFG_PANIC_IN_PFM_1350 | SOO | 0x0
4193 | BUCK7 | 0x4710 | html | BUCK7_DIG_MDSW_CNTRL_5 | cfg_panic_in_PWM1 | 2 | 3 | 4:3 | RW | NA | TRUE | C | TRUE | TRUE | design | OTP_BUCK7_CFG_PANIC_IN_PWM1_1350 | SOO | 0x0
4194 | BUCK7 | 0x4710 | html | BUCK7_DIG_MDSW_CNTRL_5 | cfg_lp_pwm_mode | 2 | 6 | 7:6 | RW | NA | TRUE | C | TRUE | TRUE | design | OTP_BUCK7_CFG_LP_PWM_MODE_1350 | SOO | 0x1
4195 | BUCK7 | 0x4711 | html | BUCK7_DIG_MDSW_CNTRL_6 | cfg_disable_ph_add | 2 | 0 | 1:0 | RW | NA | TRUE | C | TRUE | TRUE | design | OTP_BUCK7_CFG_DISABLE_PH_ADD_1351 | SOO | 0x0
4196 | BUCK7 | 0x4711 | html | BUCK7_DIG_MDSW_CNTRL_6 | cfg_disable_ph_shed | 1 | 2 | 2 | RW | NA | TRUE | C | TRUE | TRUE | design | OTP_BUCK7_CFG_DISABLE_PH_SHED_1351 | SOO | 0x0
4197 | BUCK7 | 0x4711 | html | BUCK7_DIG_MDSW_CNTRL_6 | cfg_disable_mode_PFM | 1 | 3 | 3 | RW | NA | TRUE | C | TRUE | TRUE | design | OTP_BUCK7_CFG_DISABLE_MODE_PFM_1351 | SOO | 0x0
4198 | BUCK7 | 0x4711 | html | BUCK7_DIG_MDSW_CNTRL_6 | cfg_disable_mode_PWM1 | 1 | 4 | 4 | RW | NA | TRUE | C | TRUE | TRUE | design | OTP_BUCK7_CFG_DISABLE_MODE_PWM1_1351 | SOO | 0x0
4199 | BUCK7 | 0x4711 | html | BUCK7_DIG_MDSW_CNTRL_6 | cfg_disable_mode_PWM3 | 1 | 5 | 5 | RW | NA | TRUE | C | TRUE | TRUE | design | OTP_BUCK7_CFG_DISABLE_MODE_PWM3_1351 | SOO | 0x0
4200 | BUCK7 | 0x4711 | html | BUCK7_DIG_MDSW_CNTRL_6 | cfg_disable_mode_PWM5 | 1 | 6 | 6 | RW | NA | TRUE | C | TRUE | TRUE | design | OTP_BUCK7_CFG_DISABLE_MODE_PWM5_1351 | SOO | 0x0
4201 | BUCK7 | 0x4712 | html | BUCK7_DIG_MDSW_CNTRL_7 | cfg_en_rst_filter | 1 | 0 | 0 | RW | NA | TRUE | C | TRUE | TRUE | design | OTP_BUCK7_CFG_EN_RST_FILTER_1352 | SOO | 0x0
4202 | BUCK7 | 0x4712 | html | BUCK7_DIG_MDSW_CNTRL_7 | cfg_force_ccm_mode | 1 | 1 | 1 | RW | NA | TRUE | C | TRUE | TRUE | design | OTP_BUCK7_CFG_FORCE_CCM_MODE_1352 | SOO | 0x0
4203 | BUCK7 | 0x4712 | html | BUCK7_DIG_MDSW_CNTRL_7 | cfg_force_ccm_trig | 1 | 2 | 2 | RW | NA | TRUE | C | TRUE | TRUE | design | OTP_BUCK7_CFG_FORCE_CCM_TRIG_1352 | SOO | 0x0
4204 | BUCK7 | 0x4712 | html | BUCK7_DIG_MDSW_CNTRL_7 | cfg_zxc_free_run | 1 | 3 | 3 | RW | NA | TRUE | C | TRUE | TRUE | design | OTP_BUCK7_CFG_ZXC_FREE_RUN_1352 | SOO | 0x0
4205 | BUCK7 | 0x4712 | html | BUCK7_DIG_MDSW_CNTRL_7 | cfg_pwm3_dn | 2 | 4 | 5:4 | RW | NA | TRUE | C | TRUE | TRUE | design | OTP_BUCK7_CFG_PWM3_DN_1352 | SOO | 0x3
4206 | BUCK7 | 0x4712 | html | BUCK7_DIG_MDSW_CNTRL_7 | cfg_pwm5_dn | 2 | 6 | 7:6 | RW | NA | TRUE | C | TRUE | TRUE | design | OTP_BUCK7_CFG_PWM5_DN_1352 | SOO | 0x0
4207 | BUCK7 | 0x4713 | html | BUCK7_DIG_MDSW_CNTRL_8 | cfg_ph_zxc_lim | 6 | 0 | 5:0 | RW | NA | TRUE | C | TRUE | TRUE | design | OTP_BUCK7_CFG_PH_ZXC_LIM_1353 | SOO | 0x10
4208 | BUCK7 | 0x4713 | html | BUCK7_DIG_MDSW_CNTRL_8 | cfg_pwm_startup | 2 | 6 | 7:6 | RW | NA | TRUE | C | TRUE | TRUE | design | OTP_BUCK7_CFG_PWM_STARTUP_1353 | SOO | 0x0
4209 | BUCK7 | 0x4714 | html | BUCK7_DIG_MDSW_CNTRL_9 | zxc_count_pwm35 | 6 | 0 | 5:0 | RO | NA | TRUE | C | FALSE | FALSE | NA | NA | TBD | 0x0
4210 | BUCK7 | 0x4715 | html | BUCK7_DIG_MDSW_CNTRL_10 | zxc_count_pwm5 | 6 | 0 | 5:0 | RO | NA | TRUE | C | FALSE | FALSE | NA | NA | TBD | 0x0
4211 | BUCK7 | 0x4716 | html | BUCK7_DIG_MDSW_CNTRL_11 | cfg_pwm1_ov_mode | 3 | 0 | 2:0 | RW | NA | TRUE | TBD | TRUE | TRUE | system | OTP_BUCK7_CFG_PWM1_OV_MODE_1354 | SOO | 0x0
4212 | BUCK7 | 0x4716 | html | BUCK7_DIG_MDSW_CNTRL_11 | cfg_pwm3_ov_mode | 3 | 3 | 5:3 | RW | NA | TRUE | C | TRUE | TRUE | design | OTP_BUCK7_CFG_PWM3_OV_MODE_1354 | SOO | 0x0
4213 | BUCK7 | 0x4717 | html | BUCK7_DIG_FA_CNTRL_0 | cfg_lfsr_en | 1 | 0 | 0 | RW | NA | TRUE | TBD | TRUE | TRUE | system | OTP_BUCK7_CFG_LFSR_EN_1355 | SOO | 0x0
4214 | BUCK7 | 0x4717 | html | BUCK7_DIG_FA_CNTRL_0 | cfg_freq_avoid_en | 1 | 1 | 1 | RW | NA | TRUE | TBD | TRUE | TRUE | system | OTP_BUCK7_CFG_FREQ_AVOID_EN_1355 | SOO | 0x0
4215 | BUCK7 | 0x4717 | html | BUCK7_DIG_FA_CNTRL_0 | freq_lfsr_ip_en | 1 | 2 | 2 | RW | NA | TRUE | TBD | TRUE | TRUE | system | OTP_BUCK7_FREQ_LFSR_IP_EN_1355 | SOO | 0x0
4216 | BUCK7 | 0x4717 | html | BUCK7_DIG_FA_CNTRL_0 | freq_lfsr_np_en | 1 | 3 | 3 | RW | NA | TRUE | TBD | TRUE | TRUE | system | OTP_BUCK7_FREQ_LFSR_NP_EN_1355 | SOO | 0x0
4217 | BUCK7 | 0x4717 | html | BUCK7_DIG_FA_CNTRL_0 | cfg_adc_pulse_cnt_en | 1 | 7 | 7 | RW | NA | TRUE | C | TRUE | TRUE | design | OTP_BUCK7_CFG_ADC_PULSE_CNT_EN_1355 | SOO | 0x1
4218 | BUCK7 | 0x4718 | html | BUCK7_DIG_FA_CNTRL_1 | rtc_time_window_cfg | 6 | 0 | 5:0 | RW | NA | TRUE | TBD | TRUE | TRUE | system | OTP_BUCK7_RTC_TIME_WINDOW_CFG_1356 | SOO | 0x0
4219 | BUCK7 | 0x4719 | html | BUCK7_DIG_FA_CNTRL_2 | freq_ip_rel_min_cfg | 3 | 0 | 2:0 | RW | NA | TRUE | TBD | TRUE | TRUE | system | OTP_BUCK7_FREQ_IP_REL_MIN_CFG_1357 | SOO | 0x7
4220 | BUCK7 | 0x4719 | html | BUCK7_DIG_FA_CNTRL_2 | freq_ip_rel_max_cfg | 3 | 3 | 5:3 | RW | NA | TRUE | TBD | TRUE | TRUE | system | OTP_BUCK7_FREQ_IP_REL_MAX_CFG_1357 | SOO | 0x7
4221 | BUCK7 | 0x4719 | html | BUCK7_DIG_FA_CNTRL_2 | freq_np_rel_min_cfg | 2 | 6 | 7:6 | RW | NA | TRUE | TBD | TRUE | TRUE | system | OTP_BUCK7_FREQ_NP_REL_MIN_CFG_1357 | SOO | 0x3
4222 | BUCK7 | 0x471a | html | BUCK7_DIG_FA_CNTRL_3 | freq_np_rel_max_cfg | 2 | 0 | 1:0 | RW | NA | TRUE | TBD | TRUE | TRUE | system | OTP_BUCK7_FREQ_NP_REL_MAX_CFG_1358 | SOO | 0x3
4223 | BUCK7 | 0x471a | html | BUCK7_DIG_FA_CNTRL_3 | freq_0_ip_rel_cfg | 3 | 2 | 4:2 | RW | NA | TRUE | TBD | TRUE | TRUE | system | OTP_BUCK7_FREQ_0_IP_REL_CFG_1358 | SOO | 0x0
4224 | BUCK7 | 0x471a | html | BUCK7_DIG_FA_CNTRL_3 | freq_1_ip_rel_cfg | 3 | 5 | 7:5 | RW | NA | TRUE | TBD | TRUE | TRUE | system | OTP_BUCK7_FREQ_1_IP_REL_CFG_1358 | SOO | 0x0
4225 | BUCK7 | 0x471b | html | BUCK7_DIG_FA_CNTRL_4 | freq_2_ip_rel_cfg | 3 | 2 | 4:2 | RW | NA | TRUE | TBD | TRUE | TRUE | system | OTP_BUCK7_FREQ_2_IP_REL_CFG_1359 | SOO | 0x0
4226 | BUCK7 | 0x471b | html | BUCK7_DIG_FA_CNTRL_4 | freq_3_ip_rel_cfg | 3 | 5 | 7:5 | RW | NA | TRUE | TBD | TRUE | TRUE | system | OTP_BUCK7_FREQ_3_IP_REL_CFG_1359 | SOO | 0x0
4227 | BUCK7 | 0x471c | html | BUCK7_DIG_FA_CNTRL_5 | freq_0_np_rel_cfg | 2 | 0 | 1:0 | RW | NA | TRUE | TBD | TRUE | TRUE | system | OTP_BUCK7_FREQ_0_NP_REL_CFG_1360 | SOO | 0x0
4228 | BUCK7 | 0x471c | html | BUCK7_DIG_FA_CNTRL_5 | freq_1_np_rel_cfg | 2 | 2 | 3:2 | RW | NA | TRUE | TBD | TRUE | TRUE | system | OTP_BUCK7_FREQ_1_NP_REL_CFG_1360 | SOO | 0x0
4229 | BUCK7 | 0x471c | html | BUCK7_DIG_FA_CNTRL_5 | freq_2_np_rel_cfg | 2 | 4 | 5:4 | RW | NA | TRUE | TBD | TRUE | TRUE | system | OTP_BUCK7_FREQ_2_NP_REL_CFG_1360 | SOO | 0x0
4230 | BUCK7 | 0x471c | html | BUCK7_DIG_FA_CNTRL_5 | freq_3_np_rel_cfg | 2 | 6 | 7:6 | RW | NA | TRUE | TBD | TRUE | TRUE | system | OTP_BUCK7_FREQ_3_NP_REL_CFG_1360 | SOO | 0x0
4231 | BUCK7 | 0x471d | html | BUCK7_DIG_FA_CNTRL_6 | freq_0_offset_cfg | 3 | 0 | 2:0 | RW | NA | TRUE | TBD | TRUE | TRUE | system | OTP_BUCK7_FREQ_0_OFFSET_CFG_1361 | SOO | 0x0
4232 | BUCK7 | 0x471d | html | BUCK7_DIG_FA_CNTRL_6 | freq_1_offset_cfg | 3 | 5 | 7:5 | RW | NA | TRUE | TBD | TRUE | TRUE | system | OTP_BUCK7_FREQ_1_OFFSET_CFG_1361 | SOO | 0x0
4233 | BUCK7 | 0x471e | html | BUCK7_DIG_FA_CNTRL_7 | freq_2_offset_cfg | 3 | 0 | 2:0 | RW | NA | TRUE | TBD | TRUE | TRUE | system | OTP_BUCK7_FREQ_2_OFFSET_CFG_1362 | SOO | 0x0
4234 | BUCK7 | 0x471e | html | BUCK7_DIG_FA_CNTRL_7 | freq_3_offset_cfg | 3 | 5 | 7:5 | RW | NA | TRUE | TBD | TRUE | TRUE | system | OTP_BUCK7_FREQ_3_OFFSET_CFG_1362 | SOO | 0x0
4235 | BUCK7 | 0x471f | html | BUCK7_DIG_FA_CNTRL_8 | freq_0_min_count_cfg | 8 | 0 | 7:0 | RW | NA | TRUE | TBD | TRUE | TRUE | system | OTP_BUCK7_FREQ_0_MIN_COUNT_CFG_1363 | SOO | 0x0
4236 | BUCK7 | 0x4720 | html | BUCK7_DIG_FA_CNTRL_9 | freq_1_min_count_cfg | 8 | 0 | 7:0 | RW | NA | TRUE | TBD | TRUE | TRUE | system | OTP_BUCK7_FREQ_1_MIN_COUNT_CFG_1364 | SOO | 0x0
4237 | BUCK7 | 0x4721 | html | BUCK7_DIG_FA_CNTRL_10 | freq_2_min_count_cfg | 8 | 0 | 7:0 | RW | NA | TRUE | TBD | TRUE | TRUE | system | OTP_BUCK7_FREQ_2_MIN_COUNT_CFG_1365 | SOO | 0x0
4238 | BUCK7 | 0x4722 | html | BUCK7_DIG_FA_CNTRL_11 | freq_3_min_count_cfg | 8 | 0 | 7:0 | RW | NA | TRUE | TBD | TRUE | TRUE | system | OTP_BUCK7_FREQ_3_MIN_COUNT_CFG_1366 | SOO | 0x0
4239 | BUCK7 | 0x4723 | html | BUCK7_DIG_SERVO_CNTRL_0 | cfg_servo_clk | 4 | 0 | 3:0 | RW | NA | TRUE | C | TRUE | TRUE | design | OTP_BUCK7_CFG_SERVO_CLK_1367 | SOO | 0x1
4240 | BUCK7 | 0x4723 | html | BUCK7_DIG_SERVO_CNTRL_0 | cfg_servo_blank_time | 4 | 4 | 7:4 | RW | NA | TRUE | C | TRUE | TRUE | design | OTP_BUCK7_CFG_SERVO_BLANK_TIME_1367 | SOO | 0x3
4241 | BUCK7 | 0x4724 | html | BUCK7_DIG_SERVO_CNTRL_1 | cfg_servo_preset | 8 | 0 | 7:0 | RW | NA | TRUE | C | TRUE | TRUE | design | OTP_BUCK7_CFG_SERVO_PRESET_1368 | SOO | 0x0
4242 | BUCK7 | 0x4725 | html | BUCK7_DIG_SERVO_CNTRL_2 | cfg_en_servo | 1 | 0 | 0 | RW | NA | TRUE | TBD | TRUE | TRUE | system | OTP_BUCK7_CFG_EN_SERVO_1369 | SOO | 0x0
4243 | BUCK7 | 0x4725 | html | BUCK7_DIG_SERVO_CNTRL_2 | cfg_disable_servo_msb | 1 | 7 | 7 | RW | NA | TRUE | C | TRUE | TRUE | design | OTP_BUCK7_CFG_DISABLE_SERVO_MSB_1369 | SOO | 0x0
4244 | BUCK7 | 0x4726 | html | BUCK7_DIG_OT_CTRL_0 | cfg_ot_abs_en_pwm1 | 1 | 0 | 0 | RW | NA | TRUE | C | TRUE | TRUE | design | OTP_BUCK7_CFG_OT_ABS_EN_PWM1_1370 | SOO | 0x0
4245 | BUCK7 | 0x4726 | html | BUCK7_DIG_OT_CTRL_0 | cfg_ot_abs_en_pwm3 | 1 | 1 | 1 | RW | NA | TRUE | C | TRUE | TRUE | design | OTP_BUCK7_CFG_OT_ABS_EN_PWM3_1370 | SOO | 0x0
4246 | BUCK7 | 0x4726 | html | BUCK7_DIG_OT_CTRL_0 | cfg_ot_abs_en_pwm5 | 1 | 2 | 2 | RW | NA | TRUE | C | TRUE | TRUE | design | OTP_BUCK7_CFG_OT_ABS_EN_PWM5_1370 | SOO | 0x0
4247 | BUCK7 | 0x4726 | html | BUCK7_DIG_OT_CTRL_0 | cfg_ot_abs_en | 1 | 3 | 3 | RW | NA | TRUE | C | TRUE | TRUE | design | OTP_BUCK7_CFG_OT_ABS_EN_1370 | SOO | 0x0
4248 | BUCK7 | 0x4726 | html | BUCK7_DIG_OT_CTRL_0 | cfg_ot_warn_en_pwm1 | 1 | 4 | 4 | RW | NA | TRUE | C | TRUE | TRUE | design | OTP_BUCK7_CFG_OT_WARN_EN_PWM1_1370 | SOO | 0x0
4249 | BUCK7 | 0x4726 | html | BUCK7_DIG_OT_CTRL_0 | cfg_ot_warn_en_pwm3 | 1 | 5 | 5 | RW | NA | TRUE | C | TRUE | TRUE | design | OTP_BUCK7_CFG_OT_WARN_EN_PWM3_1370 | SOO | 0x0
4250 | BUCK7 | 0x4726 | html | BUCK7_DIG_OT_CTRL_0 | cfg_ot_warn_en_pwm5 | 1 | 6 | 6 | RW | NA | TRUE | C | TRUE | TRUE | design | OTP_BUCK7_CFG_OT_WARN_EN_PWM5_1370 | SOO | 0x0
4251 | BUCK7 | 0x4726 | html | BUCK7_DIG_OT_CTRL_0 | cfg_ot_warn_en | 1 | 7 | 7 | RW | NA | TRUE | C | TRUE | TRUE | design | OTP_BUCK7_CFG_OT_WARN_EN_1370 | SOO | 0x0
4252 | BUCK7 | 0x4727 | html | BUCK7_DIG_OT_CTRL_1 | cfg_ot_warn_blank | 2 | 0 | 1:0 | RW | NA | TRUE | C | TRUE | TRUE | design | OTP_BUCK7_CFG_OT_WARN_BLANK_1371 | SOO | 0x1
4253 | BUCK7 | 0x4727 | html | BUCK7_DIG_OT_CTRL_1 | cfg_ot_warn_deb | 2 | 2 | 3:2 | RW | NA | TRUE | C | TRUE | TRUE | design | OTP_BUCK7_CFG_OT_WARN_DEB_1371 | SOO | 0x1
4254 | BUCK7 | 0x4727 | html | BUCK7_DIG_OT_CTRL_1 | cfg_ot_abs_blank | 2 | 4 | 5:4 | RW | NA | TRUE | C | TRUE | TRUE | design | OTP_BUCK7_CFG_OT_ABS_BLANK_1371 | SOO | 0x1
4255 | BUCK7 | 0x4727 | html | BUCK7_DIG_OT_CTRL_1 | cfg_ot_abs_deb | 2 | 6 | 7:6 | RW | NA | TRUE | C | TRUE | TRUE | design | OTP_BUCK7_CFG_OT_ABS_DEB_1371 | SOO | 0x1
4256 | BUCK7 | 0x4728 | html | BUCK7_DIG_OT_CTRL_2 | cfg_ot_warn_thr_lo | 4 | 0 | 3:0 | RW | NA | TRUE | C | TRUE | TRUE | design | OTP_BUCK7_CFG_OT_WARN_THR_LO_1372 | SOO | 0x4
4257 | BUCK7 | 0x4728 | html | BUCK7_DIG_OT_CTRL_2 | cfg_ot_warn_thr_hi | 4 | 4 | 7:4 | RW | NA | TRUE | C | TRUE | TRUE | design | OTP_BUCK7_CFG_OT_WARN_THR_HI_1372 | SOO | 0x6
4258 | BUCK7 | 0x4729 | html | BUCK7_DIG_OT_CTRL_3 | cfg_ot_abs_thr_lo | 4 | 0 | 3:0 | RW | NA | TRUE | C | TRUE | TRUE | design | OTP_BUCK7_CFG_OT_ABS_THR_LO_1373 | SOO | 0xa
4259 | BUCK7 | 0x4729 | html | BUCK7_DIG_OT_CTRL_3 | cfg_ot_abs_thr_hi | 4 | 4 | 7:4 | RW | NA | TRUE | C | TRUE | TRUE | design | OTP_BUCK7_CFG_OT_ABS_THR_HI_1373 | SOO | 0xc
4260 | BUCK7 | 0x472a | html | BUCK7_DIG_EVTS_0 | ilim_pos_mask | 4 | 0 | 3:0 | RW | NA | TRUE | C | TRUE | TRUE | design | OTP_BUCK7_ILIM_POS_MASK_1374 | SOO | 0x0
4261 | BUCK7 | 0x472a | html | BUCK7_DIG_EVTS_0 | ilim_neg_mask | 3 | 5 | 7:5 | RW | NA | TRUE | C | TRUE | TRUE | design | OTP_BUCK7_ILIM_NEG_MASK_1374 | SOO | 0x0
4262 | BUCK7 | 0x472b | html | BUCK7_DIG_TS_0 | dtbo_mux_sel1 | 6 | 0 | 5:0 | RW | NA | TRUE | C | TRUE | FALSE | NA | NA | SOI | 0x0
4263 | BUCK7 | 0x472c | html | BUCK7_DIG_TS_1 | dtbo_mux_sel0 | 6 | 0 | 5:0 | RW | NA | TRUE | C | TRUE | FALSE | NA | NA | SOI | 0x0
4264 | BUCK7 | 0x472d | html | BUCK7_DIG_TS_2 | state_byp_strb | 1 | 0 | 0 | RW | NA | TRUE | C | TRUE | FALSE | NA | NA | SOI | 0x0
4265 | BUCK7 | 0x472d | html | BUCK7_DIG_TS_2 | state_byp | 6 | 2 | 7:2 | RW | NA | TRUE | C | TRUE | FALSE | NA | NA | SOI | 0x0
4266 | BUCK7 | 0x472e | html | BUCK7_DIG_TS_3 | tst_spare | 2 | 0 | 1:0 | RW | NA | TRUE | C | TRUE | FALSE | NA | NA | SOI | 0x0
4267 | BUCK7 | 0x472e | html | BUCK7_DIG_TS_3 | tst_ot_abs_en | 1 | 3 | 3 | RW | NA | TRUE | C | TRUE | FALSE | NA | NA | SOI | 0x0
4268 | BUCK7 | 0x472e | html | BUCK7_DIG_TS_3 | tst_ot_warn_en | 1 | 4 | 4 | RW | NA | TRUE | C | TRUE | FALSE | NA | NA | SOI | 0x0
4269 | BUCK7 | 0x472e | html | BUCK7_DIG_TS_3 | tst_single_shot_dvc | 1 | 5 | 5 | RW | NA | TRUE | C | TRUE | FALSE | NA | NA | SOI | 0x0
4270 | BUCK7 | 0x472e | html | BUCK7_DIG_TS_3 | tst_acknowledge | 1 | 6 | 6 | RW | NA | TRUE | C | TRUE | FALSE | NA | NA | SOI | 0x0
4271 | BUCK7 | 0x472e | html | BUCK7_DIG_TS_3 | tst_disable_up01_hyst | 1 | 7 | 7 | RW | NA | TRUE | C | TRUE | FALSE | NA | NA | SOI | 0x0
4272 | BUCK7 | 0x472f | html | BUCK7_DIG_TS_4 | dft_statemon | 4 | 0 | 3:0 | WU | NA | TRUE | C | TRUE | FALSE | NA | NA | TBD | 0x0
4273 | BUCK7 | 0x4730 | html | BUCK7_REF_CFG_0 | cfg_vcommon_trim | 7 | 1 | 7:1 | RW | NA | FALSE | T | TRUE | TRUE | trim | OTP_BUCK7_CFG_VCOMMON_TRIM_1375 | SOO | 0x54
4274 | BUCK7 | 0x4731 | html | BUCK7_REF_CFG_1 | cfg_vid_rtrim | 5 | 0 | 4:0 | RW | NA | FALSE | T | TRUE | TRUE | trim | OTP_BUCK7_CFG_VID_RTRIM_1376 | SOO | 0x0
4275 | BUCK7 | 0x4732 | html | BUCK7_REF_CFG_2 | cfg_en_vd_comp_0 | 1 | 0 | 0 | RW | NA | TRUE | C | TRUE | TRUE | design | OTP_BUCK7_CFG_EN_VD_COMP_0_1377 | SOO | 0x0
4276 | BUCK7 | 0x4732 | html | BUCK7_REF_CFG_2 | cfg_vdroop0_blank_sel | 3 | 5 | 7:5 | RW | NA | TRUE | C | TRUE | TRUE | design | OTP_BUCK7_CFG_VDROOP0_BLANK_SEL_1377 | SOO | 0x0
4277 | BUCK7 | 0x4733 | html | BUCK7_REF_CFG_3 | cfg_en_vd_comp_1 | 1 | 0 | 0 | RW | NA | TRUE | C | TRUE | TRUE | design | OTP_BUCK7_CFG_EN_VD_COMP_1_1378 | SOO | 0x0
4278 | BUCK7 | 0x4733 | html | BUCK7_REF_CFG_3 | cfg_vdroop1_blank_sel | 3 | 5 | 7:5 | RW | NA | TRUE | C | TRUE | TRUE | design | OTP_BUCK7_CFG_VDROOP1_BLANK_SEL_1378 | SOO | 0x0
4279 | BUCK7 | 0x4734 | html | BUCK7_REF_CFG_4 | cfg_vd_cmp1_r | 4 | 0 | 3:0 | RW | NA | TRUE | C | TRUE | TRUE | design | OTP_BUCK7_CFG_VD_CMP1_R_1379 | SOO | 0x0
4280 | BUCK7 | 0x4734 | html | BUCK7_REF_CFG_4 | cfg_vd_cmp0_r | 4 | 4 | 7:4 | RW | NA | TRUE | C | TRUE | TRUE | design | OTP_BUCK7_CFG_VD_CMP0_R_1379 | SOO | 0x0
4281 | BUCK7 | 0x4735 | html | BUCK7_REF_CFG_5 | cfg_vd_cmp1_c | 5 | 0 | 4:0 | RW | NA | TRUE | C | TRUE | TRUE | design | OTP_BUCK7_CFG_VD_CMP1_C_1380 | SOO | 0x0
4282 | BUCK7 | 0x4736 | html | BUCK7_REF_CFG_6 | cfg_vd_cmp0_c | 5 | 0 | 4:0 | RW | NA | TRUE | C | TRUE | TRUE | design | OTP_BUCK7_CFG_VD_CMP0_C_1381 | SOO | 0x0
4283 | BUCK7 | 0x4737 | html | BUCK7_REF_CFG_7 | cfg_vd_cmp0_tr | 6 | 0 | 5:0 | RW | NA | FALSE | T | TRUE | TRUE | trim | OTP_BUCK7_CFG_VD_CMP0_TR_1382 | SOO | 0x0
4284 | BUCK7 | 0x4738 | html | BUCK7_REF_CFG_8 | cfg_vd_cmp1_tr | 6 | 0 | 5:0 | RW | NA | FALSE | T | TRUE | TRUE | trim | OTP_BUCK7_CFG_VD_CMP1_TR_1383 | SOO | 0x0
4285 | BUCK7 | 0x4739 | html | BUCK7_REF_CFG_9 | cfg_gm_ll_set | 4 | 0 | 3:0 | RW | NA | FALSE | T | TRUE | TRUE | trim | OTP_BUCK7_CFG_GM_LL_SET_1384 | SOO | 0xb
4286 | BUCK7 | 0x4739 | html | BUCK7_REF_CFG_9 | cfg_gm_bias | 3 | 5 | 7:5 | RW | NA | TRUE | C | TRUE | TRUE | design | OTP_BUCK7_CFG_GM_BIAS_1384 | SOO | 0x5
4287 | BUCK7 | 0x473a | html | BUCK7_REF_CFG_10 | cfg_gm_gain_1 | 4 | 0 | 3:0 | RW | NA | TRUE | C | TRUE | TRUE | design | OTP_BUCK7_CFG_GM_GAIN_1_1385 | SOO | 0x5
4288 | BUCK7 | 0x473a | html | BUCK7_REF_CFG_10 | cfg_gm_gain_2 | 4 | 4 | 7:4 | RW | NA | TRUE | C | TRUE | TRUE | design | OTP_BUCK7_CFG_GM_GAIN_2_1385 | SOO | 0x5
4289 | BUCK7 | 0x473b | html | BUCK7_REF_CFG_11 | tr_imax_alarm | 3 | 1 | 3:1 | RW | NA | FALSE | T | TRUE | TRUE | trim | OTP_BUCK7_TR_IMAX_ALARM_1386 | SOO | 0x4
4290 | BUCK7 | 0x473b | html | BUCK7_REF_CFG_11 | cfg_mirror_ratio3 | 4 | 4 | 7:4 | RW | NA | TRUE | C | TRUE | TRUE | design | OTP_BUCK7_CFG_MIRROR_RATIO3_1386 | SOO | 0x1
4291 | BUCK7 | 0x473c | html | BUCK7_REF_CFG_12 | cfg_mirror_ratio1 | 3 | 0 | 2:0 | RW | NA | TRUE | C | TRUE | TRUE | design | OTP_BUCK7_CFG_MIRROR_RATIO1_1387 | SOO | 0x1
4292 | BUCK7 | 0x473c | html | BUCK7_REF_CFG_12 | cfg_imax_set | 5 | 3 | 7:3 | RW | NA | FALSE | T | TRUE | TRUE | trim | OTP_BUCK7_CFG_IMAX_SET_1387 | SOO | 0x16
4293 | BUCK7 | 0x473d | html | BUCK7_REF_CFG_13 | cfg_en_uvp_cmp | 1 | 0 | 0 | RW | NA | TRUE | C | TRUE | TRUE | design | OTP_BUCK7_CFG_EN_UVP_CMP_1388 | SOO | 0x0
4294 | BUCK7 | 0x473d | html | BUCK7_REF_CFG_13 | cfg_en_ovp_cmp | 1 | 1 | 1 | RW | NA | TRUE | C | TRUE | TRUE | design | OTP_BUCK7_CFG_EN_OVP_CMP_1388 | SOO | 0x0
4295 | BUCK7 | 0x473d | html | BUCK7_REF_CFG_13 | cfg_pfm_os_set | 5 | 3 | 7:3 | RW | NA | FALSE | T | TRUE | TRUE | trim | OTP_BUCK7_CFG_PFM_OS_SET_1388 | SOO | 0xf
4296 | BUCK7 | 0x473e | html | BUCK7_REF_CFG_14 | cfg_en_imax_alarm_comp | 1 | 0 | 0 | RW | NA | TRUE | C | TRUE | TRUE | design | OTP_BUCK7_CFG_EN_IMAX_ALARM_COMP_1389 | SOO | 0x1
4297 | BUCK7 | 0x473e | html | BUCK7_REF_CFG_14 | cfg_en_imax_alarm_dac | 1 | 1 | 1 | RW | NA | TRUE | C | TRUE | TRUE | design | OTP_BUCK7_CFG_EN_IMAX_ALARM_DAC_1389 | SOO | 0x1
4298 | BUCK7 | 0x473e | html | BUCK7_REF_CFG_14 | cfg_panic_os_set | 5 | 3 | 7:3 | RW | NA | FALSE | T | TRUE | TRUE | trim | OTP_BUCK7_CFG_PANIC_OS_SET_1389 | SOO | 0x10
4299 | BUCK7 | 0x473f | html | BUCK7_REF_CFG_15 | cfg_ouvp_set | 2 | 0 | 1:0 | RW | NA | TRUE | C | TRUE | TRUE | design | OTP_BUCK7_CFG_OUVP_SET_1390 | SOO | 0x3
4300 | BUCK7 | 0x473f | html | BUCK7_REF_CFG_15 | cfg_servo_os_set | 5 | 3 | 7:3 | RW | NA | TRUE | C | TRUE | TRUE | design | OTP_BUCK7_CFG_SERVO_OS_SET_1390 | SOO | 0xc
4301 | BUCK7 | 0x4740 | html | BUCK7_REF_CFG_16 | cfg_sc_os_set | 4 | 0 | 3:0 | RW | NA | FALSE | T | TRUE | TRUE | trim | OTP_BUCK7_CFG_SC_OS_SET_1391 | SOO | 0x0
4302 | BUCK7 | 0x4740 | html | BUCK7_REF_CFG_16 | cfg_imax_alarm_set | 4 | 4 | 7:4 | RW | NA | FALSE | T | TRUE | TRUE | trim | OTP_BUCK7_CFG_IMAX_ALARM_SET_1391 | SOO | 0x8
4303 | BUCK7 | 0x4741 | html | BUCK7_REF_CFG_17 | cfg_sc_L_set | 2 | 0 | 1:0 | RW | NA | TRUE | C | TRUE | TRUE | design | OTP_BUCK7_CFG_SC_L_SET_1392 | SOO | 0x0
4304 | BUCK7 | 0x4741 | html | BUCK7_REF_CFG_17 | cfg_sc_R0_trim | 4 | 4 | 7:4 | RW | NA | FALSE | T | TRUE | TRUE | trim | OTP_BUCK7_CFG_SC_R0_TRIM_1392 | SOO | 0x0
4305 | BUCK7 | 0x4742 | html | BUCK7_REF_CFG_18 | cfg_stby_imax_alarm_dac | 1 | 0 | 0 | RW | NA | TRUE | C | TRUE | TRUE | design | OTP_BUCK7_CFG_STBY_IMAX_ALARM_DAC_1393 | SOO | 0x1
4306 | BUCK7 | 0x4742 | html | BUCK7_REF_CFG_18 | cfg_upState0_set | 6 | 2 | 7:2 | RW | NA | FALSE | T | TRUE | TRUE | trim | OTP_BUCK7_CFG_UPSTATE0_SET_1393 | SOO | 0x10
4307 | BUCK7 | 0x4743 | html | BUCK7_REF_CFG_19 | cfg_stby_imax_alarm_comp | 1 | 0 | 0 | RW | NA | TRUE | C | TRUE | TRUE | design | OTP_BUCK7_CFG_STBY_IMAX_ALARM_COMP_1394 | SOO | 0x1
4308 | BUCK7 | 0x4743 | html | BUCK7_REF_CFG_19 | cfg_imax_abs_set | 4 | 4 | 7:4 | RW | NA | TRUE | C | TRUE | TRUE | design | OTP_BUCK7_CFG_IMAX_ABS_SET_1394 | SOO | 0xc
4309 | BUCK7 | 0x4744 | html | BUCK7_REF_CFG_20 | cfg_blank_imax_abs | 1 | 0 | 0 | RW | NA | TRUE | C | TRUE | TRUE | design | OTP_BUCK7_CFG_BLANK_IMAX_ABS_1395 | SOO | 0x0
4310 | BUCK7 | 0x4744 | html | BUCK7_REF_CFG_20 | cfg_dnState0_set | 6 | 2 | 7:2 | RW | NA | FALSE | T | TRUE | TRUE | trim | OTP_BUCK7_CFG_DNSTATE0_SET_1395 | SOO | 0x10
4311 | BUCK7 | 0x4745 | html | BUCK7_REF_CFG_21 | cfg_dnState1_set | 6 | 2 | 7:2 | RW | NA | FALSE | T | TRUE | TRUE | trim | OTP_BUCK7_CFG_DNSTATE1_SET_1396 | SOO | 0x10
4312 | BUCK7 | 0x4747 | html | BUCK7_REF_CFG_23 | cfg_cal_dac_set_1 | 8 | 0 | 7:0 | RW | NA | TRUE | C | TRUE | TRUE | design | OTP_BUCK7_CFG_CAL_DAC_SET_1_1397 | SOO | 0x0
4313 | BUCK7 | 0x4748 | html | BUCK7_REF_CFG_24 | cfg_cal_dac_set_3 | 8 | 0 | 7:0 | RW | NA | TRUE | C | TRUE | TRUE | design | OTP_BUCK7_CFG_CAL_DAC_SET_3_1398 | SOO | 0x0
4314 | BUCK7 | 0x4749 | html | BUCK7_REF_CFG_25 | otp_spare0 | 6 | 0 | 5:0 | RW | NA | TRUE | C | TRUE | TRUE | design | OTP_BUCK7_OTP_SPARE0_1399 | SOO | 0x0
4315 | BUCK7 | 0x474a | html | BUCK7_REF_CFG_26 | csr_spare0 | 3 | 0 | 2:0 | RW | NA | TRUE | C | TRUE | FALSE | NA | NA | SOI | 0x0
4316 | BUCK7 | 0x474a | html | BUCK7_REF_CFG_26 | test_mode_en | 1 | 3 | 3 | RW | NA | TRUE | C | TRUE | FALSE | NA | NA | SOI | 0x0
4317 | BUCK7 | 0x474a | html | BUCK7_REF_CFG_26 | cfg_en_irefV | 1 | 4 | 4 | RW | NA | TRUE | C | TRUE | FALSE | NA | NA | SOI | 0x1
4318 | BUCK7 | 0x474a | html | BUCK7_REF_CFG_26 | cfg_en_iref | 1 | 5 | 5 | RW | NA | TRUE | C | TRUE | FALSE | NA | NA | SOI | 0x1
4319 | BUCK7 | 0x474a | html | BUCK7_REF_CFG_26 | cfg_en_vid | 1 | 6 | 6 | RW | NA | TRUE | C | TRUE | FALSE | NA | NA | SOI | 0x1
4320 | BUCK7 | 0x474a | html | BUCK7_REF_CFG_26 | cfg_en_os | 1 | 7 | 7 | RW | NA | TRUE | C | TRUE | FALSE | NA | NA | SOI | 0x1
4321 | BUCK7 | 0x474b | html | BUCK7_REF_CFG_27 | cfg_en_vcom | 1 | 0 | 0 | RW | NA | TRUE | C | TRUE | FALSE | NA | NA | SOI | 0x1
4322 | BUCK7 | 0x474b | html | BUCK7_REF_CFG_27 | cfg_en_pfmpanic_fbk | 1 | 1 | 1 | RW | NA | TRUE | C | TRUE | FALSE | NA | NA | SOI | 0x1
4323 | BUCK7 | 0x474b | html | BUCK7_REF_CFG_27 | cfg_en_gm_lclb | 1 | 2 | 2 | RW | NA | TRUE | C | TRUE | FALSE | NA | NA | SOI | 0x1
4324 | BUCK7 | 0x474b | html | BUCK7_REF_CFG_27 | cfg_en_cld_dac | 1 | 3 | 3 | RW | NA | TRUE | C | TRUE | FALSE | NA | NA | SOI | 0x1
4325 | BUCK7 | 0x474b | html | BUCK7_REF_CFG_27 | cfg_en_gm | 1 | 4 | 4 | RW | NA | TRUE | C | TRUE | FALSE | NA | NA | SOI | 0x1
4326 | BUCK7 | 0x474b | html | BUCK7_REF_CFG_27 | cfg_stby_gm | 1 | 5 | 5 | RW | NA | TRUE | C | TRUE | FALSE | NA | NA | SOI | 0x1
4327 | BUCK7 | 0x474b | html | BUCK7_REF_CFG_27 | cfg_en_gm_mirror | 1 | 6 | 6 | RW | NA | TRUE | C | TRUE | FALSE | NA | NA | SOI | 0x1
4328 | BUCK7 | 0x474b | html | BUCK7_REF_CFG_27 | cfg_stby_gmm | 1 | 7 | 7 | RW | NA | TRUE | C | TRUE | FALSE | NA | NA | SOI | 0x1
4329 | BUCK7 | 0x474c | html | BUCK7_REF_CFG_28 | cfg_en_sc | 1 | 0 | 0 | RW | NA | TRUE | C | TRUE | FALSE | NA | NA | SOI | 0x1
4330 | BUCK7 | 0x474c | html | BUCK7_REF_CFG_28 | cfg_en_sc_os | 1 | 1 | 1 | RW | NA | TRUE | C | TRUE | FALSE | NA | NA | SOI | 0x1
4331 | BUCK7 | 0x474c | html | BUCK7_REF_CFG_28 | cfg_en_panic_comp | 1 | 2 | 2 | RW | NA | TRUE | C | TRUE | FALSE | NA | NA | SOI | 0x1
4332 | BUCK7 | 0x474c | html | BUCK7_REF_CFG_28 | cfg_en_pfm_comp | 1 | 3 | 3 | RW | NA | TRUE | C | TRUE | FALSE | NA | NA | SOI | 0x1
4333 | BUCK7 | 0x474c | html | BUCK7_REF_CFG_28 | cfg_en_upState0_comp | 1 | 4 | 4 | RW | NA | TRUE | C | TRUE | FALSE | NA | NA | SOI | 0x1
4334 | BUCK7 | 0x474c | html | BUCK7_REF_CFG_28 | cfg_en_dnState1_comp | 1 | 6 | 6 | RW | NA | TRUE | C | TRUE | FALSE | NA | NA | SOI | 0x1
4335 | BUCK7 | 0x474d | html | BUCK7_REF_CFG_29 | cfg_en_upState0_dac | 1 | 0 | 0 | RW | NA | TRUE | C | TRUE | FALSE | NA | NA | SOI | 0x1
4336 | BUCK7 | 0x474d | html | BUCK7_REF_CFG_29 | cfg_en_dnState1_dac | 1 | 2 | 2 | RW | NA | TRUE | C | TRUE | FALSE | NA | NA | SOI | 0x1
4337 | BUCK7 | 0x474d | html | BUCK7_REF_CFG_29 | cfg_stby_upState0_dac | 1 | 4 | 4 | RW | NA | TRUE | C | TRUE | FALSE | NA | NA | SOI | 0x1
4338 | BUCK7 | 0x474d | html | BUCK7_REF_CFG_29 | cfg_stby_dnState1_dac | 1 | 6 | 6 | RW | NA | TRUE | C | TRUE | FALSE | NA | NA | SOI | 0x1
4339 | BUCK7 | 0x474e | html | BUCK7_REF_CFG_30 | cfg_en_dn1_fullrange | 1 | 0 | 0 | RW | NA | TRUE | C | TRUE | FALSE | NA | NA | SOI | 0x1
4340 | BUCK7 | 0x474e | html | BUCK7_REF_CFG_30 | tst_stby_bypass | 1 | 7 | 7 | RW | NA | TRUE | C | TRUE | FALSE | NA | NA | SOI | 0x0
4341 | BUCK7 | 0x474f | html | BUCK7_REF_CFG_31 | cfg_vcom_x | 3 | 0 | 2:0 | RW | NA | TRUE | C | TRUE | FALSE | NA | NA | SOI | 0x0
4342 | BUCK7 | 0x474f | html | BUCK7_REF_CFG_31 | cfg_idem_ref_atb | 1 | 3 | 3 | RW | NA | TRUE | C | TRUE | FALSE | NA | NA | SOI | 0x0
4343 | BUCK7 | 0x4750 | html | BUCK7_REF_CFG_32 | cfg_imax_pwm1_stup | 4 | 0 | 3:0 | RW | NA | TRUE | C | TRUE | TRUE | design | OTP_BUCK7_CFG_IMAX_PWM1_STUP_1400 | SOO | 0x8
4344 | BUCK7 | 0x4750 | html | BUCK7_REF_CFG_32 | cfg_imax_pwm2_stup | 4 | 4 | 7:4 | RW | NA | TRUE | C | TRUE | TRUE | design | OTP_BUCK7_CFG_IMAX_PWM2_STUP_1400 | SOO | 0x8
4345 | BUCK7 | 0x4751 | html | BUCK7_REF_CFG_33 | cfg_gm_Ioff_trim | 5 | 0 | 4:0 | RW | NA | TRUE | C | TRUE | TRUE | design | OTP_BUCK7_CFG_GM_IOFF_TRIM_1401 | SOO | 0x0
4346 | BUCK7 | 0x4751 | html | BUCK7_REF_CFG_33 | tr_imax_abs_dac | 3 | 5 | 7:5 | RW | NA | FALSE | T | TRUE | TRUE | trim | OTP_BUCK7_TR_IMAX_ABS_DAC_1401 | SOO | 0x4
4347 | BUCK7 | 0x4752 | html | BUCK7_REF_CFG_34 | tr_igm_clamp | 3 | 1 | 3:1 | RW | NA | FALSE | T | TRUE | TRUE | trim | OTP_BUCK7_TR_IGM_CLAMP_1402 | SOO | 0x0
4348 | BUCK7 | 0x4752 | html | BUCK7_REF_CFG_34 | cfg_gm_boost | 4 | 4 | 7:4 | RW | NA | TRUE | C | TRUE | TRUE | design | OTP_BUCK7_CFG_GM_BOOST_1402 | SOO | 0x0
4349 | BUCK7 | 0x4753 | html | BUCK7_REF_CFG_35 | pwm_stup_offset | 3 | 0 | 2:0 | RW | NA | TRUE | C | TRUE | TRUE | design | OTP_BUCK7_PWM_STUP_OFFSET_1403 | SOO | 0x4
4350 | BUCK7 | 0x4753 | html | BUCK7_REF_CFG_35 | otp_spare2 | 5 | 3 | 7:3 | RW | NA | TRUE | C | TRUE | TRUE | design | OTP_BUCK7_OTP_SPARE2_1403 | SOO | 0x0
4351 | BUCK7 | 0x4754 | html | BUCK7_REF_CFG_36 | cfg_sc_vea_cas_sel | 1 | 3 | 3 | RW | NA | TRUE | C | TRUE | TRUE | design | OTP_BUCK7_CFG_SC_VEA_CAS_SEL_1404 | SOO | 0x0
4352 | BUCK7 | 0x4754 | html | BUCK7_REF_CFG_36 | tr_sc_v2i_startup_rdac | 4 | 4 | 7:4 | RW | NA | FALSE | T | TRUE | TRUE | trim | OTP_BUCK7_TR_SC_V2I_STARTUP_RDAC_1404 | SOO | 0x0
4353 | BUCK7 | 0x4755 | html | BUCK7_REF_CFG_37 | otp_spare1 | 8 | 0 | 7:0 | RW | NA | TRUE | C | TRUE | TRUE | design | OTP_BUCK7_OTP_SPARE1_1405 | SOO | 0x0
4354 | BUCK7 | 0x4756 | html | BUCK7_REF_CFG_38 | vcommon_debug_offset | 7 | 0 | 6:0 | RW | NA | TRUE | TBD | TRUE | FALSE | NA | NA | SOI | 0x0
4355 | BUCK7 | 0x4757 | html | BUCK7_REF_CFG_39 | cfg_vdroop0_vid_band0 | 8 | 0 | 7:0 | RW | NA | TRUE | C | TRUE | TRUE | design | OTP_BUCK7_CFG_VDROOP0_VID_BAND0_1406 | SOO | 0x0
4356 | BUCK7 | 0x4758 | html | BUCK7_REF_CFG_40 | cfg_vdroop0_vid_band1 | 8 | 0 | 7:0 | RW | NA | TRUE | C | TRUE | TRUE | design | OTP_BUCK7_CFG_VDROOP0_VID_BAND1_1407 | SOO | 0x0
4357 | BUCK7 | 0x4759 | html | BUCK7_REF_CFG_41 | cfg_vdroop0_vid_band2 | 8 | 0 | 7:0 | RW | NA | TRUE | C | TRUE | TRUE | design | OTP_BUCK7_CFG_VDROOP0_VID_BAND2_1408 | SOO | 0x0
4358 | BUCK7 | 0x475a | html | BUCK7_REF_CFG_42 | cfg_vdroop0_vid_band3 | 8 | 0 | 7:0 | RW | NA | TRUE | C | TRUE | TRUE | design | OTP_BUCK7_CFG_VDROOP0_VID_BAND3_1409 | SOO | 0x0
4359 | BUCK7 | 0x475b | html | BUCK7_REF_CFG_43 | cfg_vdroop1_vid_band0 | 8 | 0 | 7:0 | RW | NA | TRUE | C | TRUE | TRUE | design | OTP_BUCK7_CFG_VDROOP1_VID_BAND0_1410 | SOO | 0x0
4360 | BUCK7 | 0x475c | html | BUCK7_REF_CFG_44 | cfg_vdroop1_vid_band1 | 8 | 0 | 7:0 | RW | NA | TRUE | C | TRUE | TRUE | design | OTP_BUCK7_CFG_VDROOP1_VID_BAND1_1411 | SOO | 0x0
4361 | BUCK7 | 0x475d | html | BUCK7_REF_CFG_45 | cfg_vdroop1_vid_band2 | 8 | 0 | 7:0 | RW | NA | TRUE | C | TRUE | TRUE | design | OTP_BUCK7_CFG_VDROOP1_VID_BAND2_1412 | SOO | 0x0
4362 | BUCK7 | 0x475e | html | BUCK7_REF_CFG_46 | cfg_vdroop1_vid_band3 | 8 | 0 | 7:0 | RW | NA | TRUE | C | TRUE | TRUE | design | OTP_BUCK7_CFG_VDROOP1_VID_BAND3_1413 | SOO | 0x0
4363 | BUCK7 | 0x475f | html | BUCK7_REF_CFG_47 | cfg_vdroop0_thr0 | 5 | 0 | 4:0 | RW | NA | TRUE | C | TRUE | TRUE | design | OTP_BUCK7_CFG_VDROOP0_THR0_1414 | SOO | 0x0
4364 | BUCK7 | 0x4760 | html | BUCK7_REF_CFG_48 | cfg_vdroop0_thr1 | 5 | 0 | 4:0 | RW | NA | TRUE | C | TRUE | TRUE | design | OTP_BUCK7_CFG_VDROOP0_THR1_1415 | SOO | 0x0
4365 | BUCK7 | 0x4761 | html | BUCK7_REF_CFG_49 | cfg_vdroop0_thr2 | 5 | 0 | 4:0 | RW | NA | TRUE | C | TRUE | TRUE | design | OTP_BUCK7_CFG_VDROOP0_THR2_1416 | SOO | 0x0
4366 | BUCK7 | 0x4762 | html | BUCK7_REF_CFG_50 | cfg_vdroop0_thr3 | 5 | 0 | 4:0 | RW | NA | TRUE | C | TRUE | TRUE | design | OTP_BUCK7_CFG_VDROOP0_THR3_1417 | SOO | 0x0
4367 | BUCK7 | 0x4763 | html | BUCK7_REF_CFG_51 | cfg_vdroop1_thr0 | 5 | 0 | 4:0 | RW | NA | TRUE | C | TRUE | TRUE | design | OTP_BUCK7_CFG_VDROOP1_THR0_1418 | SOO | 0x0
4368 | BUCK7 | 0x4764 | html | BUCK7_REF_CFG_52 | cfg_vdroop1_thr1 | 5 | 0 | 4:0 | RW | NA | TRUE | C | TRUE | TRUE | design | OTP_BUCK7_CFG_VDROOP1_THR1_1419 | SOO | 0x0
4369 | BUCK7 | 0x4765 | html | BUCK7_REF_CFG_53 | cfg_vdroop1_thr2 | 5 | 0 | 4:0 | RW | NA | TRUE | C | TRUE | TRUE | design | OTP_BUCK7_CFG_VDROOP1_THR2_1420 | SOO | 0x0
4370 | BUCK7 | 0x4766 | html | BUCK7_REF_CFG_54 | cfg_vdroop1_thr3 | 5 | 0 | 4:0 | RW | NA | TRUE | C | TRUE | TRUE | design | OTP_BUCK7_CFG_VDROOP1_THR3_1421 | SOO | 0x0
4371 | BUCK7 | 0x4768 | html | BUCK7_LP_CFG_0 | cfg_enable_lp | 1 | 0 | 0 | RW | NA | TRUE | C | TRUE | TRUE | design | OTP_BUCK7_CFG_ENABLE_LP_1422 | SOO | 0x1
4372 | BUCK7 | 0x4769 | html | BUCK7_LP_CFG_1 | cfg_isoft_start | 4 | 0 | 3:0 | RW | NA | TRUE | TBD | TRUE | TRUE | system | OTP_BUCK7_CFG_ISOFT_START_1423 | SOO | 0x9
4373 | BUCK7 | 0x4769 | html | BUCK7_LP_CFG_1 | cfg_fast_startup_current_limit | 4 | 4 | 7:4 | RW | NA | TRUE | C | TRUE | TRUE | design | OTP_BUCK7_CFG_FAST_STARTUP_CURRENT_LIMIT_1423 | SOO | 0x6
4374 | BUCK7 | 0x476a | html | BUCK7_LP_CFG_2 | tr_csa_gain | 4 | 0 | 3:0 | RW | NA | FALSE | T | TRUE | TRUE | trim | OTP_BUCK7_TR_CSA_GAIN_1424 | SOO | 0x8
4375 | BUCK7 | 0x476a | html | BUCK7_LP_CFG_2 | tr_ls_cs_os | 4 | 4 | 7:4 | RW | NA | FALSE | T | TRUE | TRUE | trim | OTP_BUCK7_TR_LS_CS_OS_1424 | SOO | 0x8
4376 | BUCK7 | 0x476b | html | BUCK7_LP_CFG_3 | cs_os_set | 4 | 0 | 3:0 | RW | NA | TRUE | C | TRUE | TRUE | design | OTP_BUCK7_CS_OS_SET_1425 | SOO | 0xd
4377 | BUCK7 | 0x476b | html | BUCK7_LP_CFG_3 | cfg_vtune_low | 1 | 4 | 4 | RW | NA | TRUE | C | TRUE | TRUE | design | OTP_BUCK7_CFG_VTUNE_LOW_1425 | SOO | 0x0
4378 | BUCK7 | 0x476b | html | BUCK7_LP_CFG_3 | tr_lson_blank | 2 | 6 | 7:6 | RW | NA | TRUE | C | TRUE | TRUE | design | OTP_BUCK7_TR_LSON_BLANK_1425 | SOO | 0x2
4379 | BUCK7 | 0x476c | html | BUCK7_LP_CFG_4 | cfg_hs_ilim_set | 6 | 0 | 5:0 | RW | NA | FALSE | T | TRUE | TRUE | trim | OTP_BUCK7_CFG_HS_ILIM_SET_1426 | SOO | 0x3d
4380 | BUCK7 | 0x476c | html | BUCK7_LP_CFG_4 | cfg_hs_ilim_disable | 1 | 7 | 7 | RW | NA | TRUE | C | TRUE | TRUE | design | OTP_BUCK7_CFG_HS_ILIM_DISABLE_1426 | SOO | 0x0
4381 | BUCK7 | 0x476d | html | BUCK7_LP_CFG_5 | cfg_hs_ilim_trim | 4 | 0 | 3:0 | RW | NA | TRUE | C | TRUE | TRUE | design | OTP_BUCK7_CFG_HS_ILIM_TRIM_1427 | SOO | 0x8
4382 | BUCK7 | 0x476d | html | BUCK7_LP_CFG_5 | cfg_lp_sc_en | 1 | 4 | 4 | RW | NA | TRUE | C | TRUE | TRUE | design | OTP_BUCK7_CFG_LP_SC_EN_1427 | SOO | 0x1
4383 | BUCK7 | 0x476d | html | BUCK7_LP_CFG_5 | tr_lp_sc_os | 3 | 5 | 7:5 | RW | NA | FALSE | T | TRUE | TRUE | trim | OTP_BUCK7_TR_LP_SC_OS_1427 | SOO | 0x4
4384 | BUCK7 | 0x476e | html | BUCK7_LP_CFG_6 | tm_lp_sc | 1 | 0 | 0 | RW | NA | TRUE | C | TRUE | TRUE | design | OTP_BUCK7_TM_LP_SC_1428 | SOO | 0x0
4385 | BUCK7 | 0x476e | html | BUCK7_LP_CFG_6 | cfg_cc_preAmp | 1 | 1 | 1 | RW | NA | TRUE | C | TRUE | TRUE | design | OTP_BUCK7_CFG_CC_PREAMP_1428 | SOO | 0x0
4386 | BUCK7 | 0x476e | html | BUCK7_LP_CFG_6 | tr_zd_os | 4 | 2 | 5:2 | RW | NA | FALSE | T | TRUE | TRUE | trim | OTP_BUCK7_TR_ZD_OS_1428 | SOO | 0x6
4387 | BUCK7 | 0x476e | html | BUCK7_LP_CFG_6 | cfg_cs_ls_on_dly | 2 | 6 | 7:6 | RW | NA | TRUE | C | TRUE | TRUE | design | OTP_BUCK7_CFG_CS_LS_ON_DLY_1428 | SOO | 0x0
4388 | BUCK7 | 0x476f | html | BUCK7_LP_CFG_7 | cfg_lp_freq_sel | 3 | 0 | 2:0 | RW | NA | TRUE | C | TRUE | TRUE | design | OTP_BUCK7_CFG_LP_FREQ_SEL_1429 | SOO | 0x3
4389 | BUCK7 | 0x476f | html | BUCK7_LP_CFG_7 | cfg_dis_cc_res | 1 | 7 | 7 | RW | NA | TRUE | C | TRUE | TRUE | design | OTP_BUCK7_CFG_DIS_CC_RES_1429 | SOO | 0x0
4390 | BUCK7 | 0x4770 | html | BUCK7_LP_CFG_8 | tr_lp_freq | 6 | 0 | 5:0 | RW | NA | FALSE | T | TRUE | TRUE | trim | OTP_BUCK7_TR_LP_FREQ_1430 | SOO | 0x31
4391 | BUCK7 | 0x4770 | html | BUCK7_LP_CFG_8 | cfg_flock_en | 1 | 6 | 6 | RW | NA | TRUE | C | TRUE | TRUE | design | OTP_BUCK7_CFG_FLOCK_EN_1430 | SOO | 0x1
4392 | BUCK7 | 0x4770 | html | BUCK7_LP_CFG_8 | cfg_ton_start | 1 | 7 | 7 | RW | NA | TRUE | C | TRUE | TRUE | design | OTP_BUCK7_CFG_TON_START_1430 | SOO | 0x0
4393 | BUCK7 | 0x4771 | html | BUCK7_LP_CFG_9 | tr_lp_ton_del | 4 | 0 | 3:0 | RW | NA | TRUE | C | TRUE | TRUE | design | OTP_BUCK7_TR_LP_TON_DEL_1431 | SOO | 0x6
4394 | BUCK7 | 0x4771 | html | BUCK7_LP_CFG_9 | tr_hson_blank | 2 | 6 | 7:6 | RW | NA | TRUE | C | TRUE | TRUE | design | OTP_BUCK7_TR_HSON_BLANK_1431 | SOO | 0x0
4395 | BUCK7 | 0x4772 | html | BUCK7_LP_CFG_10 | cfg_hs_row_en | 3 | 2 | 4:2 | RW | NA | TRUE | C | TRUE | TRUE | design | OTP_BUCK7_CFG_HS_ROW_EN_1432 | SOO | 0x7
4396 | BUCK7 | 0x4772 | html | BUCK7_LP_CFG_10 | cfg_ls_row_en | 3 | 5 | 7:5 | RW | NA | TRUE | C | TRUE | TRUE | design | OTP_BUCK7_CFG_LS_ROW_EN_1432 | SOO | 0x7
4397 | BUCK7 | 0x4773 | html | BUCK7_LP_CFG_11 | tr_lp_sc | 6 | 0 | 5:0 | RW | NA | FALSE | T | TRUE | TRUE | trim | OTP_BUCK7_TR_LP_SC_1433 | SOO | 0x30
4398 | BUCK7 | 0x4773 | html | BUCK7_LP_CFG_11 | tr_lsoff_blank | 2 | 6 | 7:6 | RW | NA | TRUE | C | TRUE | TRUE | design | OTP_BUCK7_TR_LSOFF_BLANK_1433 | SOO | 0x1
4399 | BUCK7 | 0x4774 | html | BUCK7_LP_CFG_12 | cfg_hs_predrv_pun_str | 3 | 0 | 2:0 | RW | NA | TRUE | C | TRUE | TRUE | design | OTP_BUCK7_CFG_HS_PREDRV_PUN_STR_1434 | SOO | 0x7
4400 | BUCK7 | 0x4774 | html | BUCK7_LP_CFG_12 | cfg_snsfet_ctrl | 1 | 3 | 3 | RW | NA | TRUE | C | TRUE | TRUE | design | OTP_BUCK7_CFG_SNSFET_CTRL_1434 | SOO | 0x0
4401 | BUCK7 | 0x4774 | html | BUCK7_LP_CFG_12 | cfg_dis_pwm_zxc | 1 | 4 | 4 | RW | NA | TRUE | C | TRUE | TRUE | design | OTP_BUCK7_CFG_DIS_PWM_ZXC_1434 | SOO | 0x0
4402 | BUCK7 | 0x4774 | html | BUCK7_LP_CFG_12 | cfg_csa_cap_set | 3 | 5 | 7:5 | RW | NA | TRUE | C | TRUE | TRUE | design | OTP_BUCK7_CFG_CSA_CAP_SET_1434 | SOO | 0x2
4403 | BUCK7 | 0x4775 | html | BUCK7_LP_CFG_13 | cfg_dtc_lx_rise_sel | 2 | 0 | 1:0 | RW | NA | TRUE | C | TRUE | TRUE | design | OTP_BUCK7_CFG_DTC_LX_RISE_SEL_1435 | SOO | 0x3
4404 | BUCK7 | 0x4775 | html | BUCK7_LP_CFG_13 | cfg_dtc_lx_fall_sel | 2 | 2 | 3:2 | RW | NA | TRUE | C | TRUE | TRUE | design | OTP_BUCK7_CFG_DTC_LX_FALL_SEL_1435 | SOO | 0x1
4405 | BUCK7 | 0x4775 | html | BUCK7_LP_CFG_13 | cfg_zcd_sys_os_mode | 2 | 4 | 5:4 | RW | NA | TRUE | C | TRUE | TRUE | design | OTP_BUCK7_CFG_ZCD_SYS_OS_MODE_1435 | SOO | 0x0
4406 | BUCK7 | 0x4775 | html | BUCK7_LP_CFG_13 | cfg_zcd_os_azcal_en | 2 | 6 | 7:6 | RW | NA | TRUE | C | TRUE | TRUE | design | OTP_BUCK7_CFG_ZCD_OS_AZCAL_EN_1435 | SOO | 0x1
4407 | BUCK7 | 0x4776 | html | BUCK7_LP_CFG_14 | cfg_zvs_en | 1 | 0 | 0 | RW | NA | TRUE | C | TRUE | TRUE | design | OTP_BUCK7_CFG_ZVS_EN_1436 | SOO | 0x0
4408 | BUCK7 | 0x4776 | html | BUCK7_LP_CFG_14 | cfg_lp_sc_gain_set | 3 | 1 | 3:1 | RW | NA | TRUE | C | TRUE | TRUE | design | OTP_BUCK7_CFG_LP_SC_GAIN_SET_1436 | SOO | 0x5
4409 | BUCK7 | 0x4776 | html | BUCK7_LP_CFG_14 | cfg_zvs_rel_del | 4 | 4 | 7:4 | RW | NA | TRUE | C | TRUE | TRUE | design | OTP_BUCK7_CFG_ZVS_REL_DEL_1436 | SOO | 0xf
4410 | BUCK7 | 0x477b | html | BUCK7_LP_CFG_19 | dtb_en | 1 | 0 | 0 | RW | NA | TRUE | C | TRUE | FALSE | NA | NA | SOI | 0x0
4411 | BUCK7 | 0x477b | html | BUCK7_LP_CFG_19 | dtb_sel | 3 | 1 | 3:1 | RW | NA | TRUE | C | TRUE | FALSE | NA | NA | SOI | 0x0
4412 | BUCK7 | 0x477b | html | BUCK7_LP_CFG_19 | tst_mux_ctrl | 2 | 4 | 5:4 | RW | NA | TRUE | C | TRUE | FALSE | NA | NA | SOI | 0x0
4413 | BUCK7 | 0x477b | html | BUCK7_LP_CFG_19 | tst_atb_ctrl | 2 | 6 | 7:6 | RW | NA | TRUE | C | TRUE | FALSE | NA | NA | SOI | 0x0
4414 | BUCK7 | 0x477c | html | BUCK7_LP_CFG_20 | test_bypass_en | 1 | 0 | 0 | RW | NA | TRUE | C | TRUE | FALSE | NA | NA | SOI | 0x0
4415 | BUCK7 | 0x477c | html | BUCK7_LP_CFG_20 | test_force_LX | 1 | 1 | 1 | RW | NA | TRUE | C | TRUE | FALSE | NA | NA | SOI | 0x0
4416 | BUCK7 | 0x477c | html | BUCK7_LP_CFG_20 | test_force_en | 1 | 2 | 2 | RW | NA | TRUE | C | TRUE | FALSE | NA | NA | SOI | 0x0
4417 | BUCK7 | 0x477c | html | BUCK7_LP_CFG_20 | test_force_pwm | 1 | 3 | 3 | RW | NA | TRUE | C | TRUE | FALSE | NA | NA | SOI | 0x0
4418 | BUCK7 | 0x477c | html | BUCK7_LP_CFG_20 | test_bypass_sel | 2 | 4 | 5:4 | RW | NA | TRUE | C | TRUE | FALSE | NA | NA | SOI | 0x0
4419 | BUCK7 | 0x477c | html | BUCK7_LP_CFG_20 | test_bypass_dcm | 1 | 7 | 7 | RW | NA | TRUE | C | TRUE | FALSE | NA | NA | SOI | 0x0
4420 | BUCK7 | 0x477d | html | BUCK7_LP_CFG_21 | csr_spare | 2 | 0 | 1:0 | RW | NA | TRUE | C | TRUE | FALSE | NA | NA | SOI | 0x0
4421 | BUCK7 | 0x477d | html | BUCK7_LP_CFG_21 | test_ron_atb | 1 | 2 | 2 | RW | NA | TRUE | C | TRUE | FALSE | NA | NA | SOI | 0x0
4422 | BUCK7 | 0x477d | html | BUCK7_LP_CFG_21 | test_en_hs_ilim | 1 | 3 | 3 | RW | NA | TRUE | C | TRUE | FALSE | NA | NA | SOI | 0x0
4423 | BUCK7 | 0x477d | html | BUCK7_LP_CFG_21 | test_en_ton | 1 | 4 | 4 | RW | NA | TRUE | C | TRUE | FALSE | NA | NA | SOI | 0x0
4424 | BUCK7 | 0x477d | html | BUCK7_LP_CFG_21 | cfg_lp_en_ext_clk | 1 | 5 | 5 | RW | NA | TRUE | C | TRUE | FALSE | NA | NA | SOI | 0x0
4425 | BUCK7 | 0x477d | html | BUCK7_LP_CFG_21 | test_en_zcd | 1 | 6 | 6 | RW | NA | TRUE | C | TRUE | FALSE | NA | NA | SOI | 0x0
4426 | BUCK7 | 0x477d | html | BUCK7_LP_CFG_21 | test_en_csa | 1 | 7 | 7 | RW | NA | TRUE | C | TRUE | FALSE | NA | NA | SOI | 0x0
4427 | BUCK7 | 0x477f | html | BUCK7_LP_CFG_23 | trim_i2v_adc | 5 | 0 | 4:0 | RW | NA | FALSE | T | TRUE | TRUE | trim | OTP_BUCK7_TRIM_I2V_ADC_1437 | SOO | 0xf
4428 | BUCK7 | 0x477f | html | BUCK7_LP_CFG_23 | cfg_470nH | 1 | 5 | 5 | RW | NA | TRUE | C | TRUE | TRUE | design | OTP_BUCK7_CFG_470NH_1437 | SOO | 0x0
4429 | BUCK7 | 0x4780 | html | BUCK7_LP_CFG_24 | otp_spare1 | 8 | 0 | 7:0 | RW | NA | TRUE | C | TRUE | TRUE | design | OTP_BUCK7_OTP_SPARE1_1438 | SOO | 0x0
4430 | BUCK7 | 0x479c | html | BUCK7_HP1_CFG_0 | cfg_en_hp | 1 | 0 | 0 | RW | NA | TRUE | C | TRUE | TRUE | design | OTP_BUCK7_CFG_EN_HP_1439 | SOO | 0x1
4431 | BUCK7 | 0x479c | html | BUCK7_HP1_CFG_0 | cfg_sc_en_220nH | 1 | 1 | 1 | RW | NA | TRUE | C | TRUE | TRUE | design | OTP_BUCK7_CFG_SC_EN_220NH_1439 | SOO | 0x1
4432 | BUCK7 | 0x479c | html | BUCK7_HP1_CFG_0 | cfg_cc_blk_set | 2 | 3 | 4:3 | RW | NA | TRUE | C | TRUE | TRUE | design | OTP_BUCK7_CFG_CC_BLK_SET_1439 | SOO | 0x0
4433 | BUCK7 | 0x479c | html | BUCK7_HP1_CFG_0 | cfg_width_sel | 2 | 5 | 6:5 | RW | NA | TRUE | C | TRUE | TRUE | design | OTP_BUCK7_CFG_WIDTH_SEL_1439 | SOO | 0x0
4434 | BUCK7 | 0x479d | html | BUCK7_HP1_CFG_1 | cfg_cs_os_set | 4 | 0 | 3:0 | RW | NA | TRUE | C | TRUE | TRUE | design | OTP_BUCK7_CFG_CS_OS_SET_1440 | SOO | 0xa
4435 | BUCK7 | 0x479d | html | BUCK7_HP1_CFG_1 | cs_spare | 1 | 4 | 4 | RW | NA | TRUE | C | TRUE | TRUE | design | OTP_BUCK7_CS_SPARE_1440 | SOO | 0x0
4436 | BUCK7 | 0x479d | html | BUCK7_HP1_CFG_1 | cfg_pwm_1shot_sel | 2 | 6 | 7:6 | RW | NA | TRUE | C | TRUE | TRUE | design | OTP_BUCK7_CFG_PWM_1SHOT_SEL_1440 | SOO | 0x0
4437 | BUCK7 | 0x479e | html | BUCK7_HP1_CFG_2 | cfg_cs_os_trim | 4 | 0 | 3:0 | RW | NA | FALSE | T | TRUE | TRUE | trim | OTP_BUCK7_CFG_CS_OS_TRIM_1441 | SOO | 0x8
4438 | BUCK7 | 0x479e | html | BUCK7_HP1_CFG_2 | cfg_cs_gain_trim | 4 | 4 | 7:4 | RW | NA | FALSE | T | TRUE | TRUE | trim | OTP_BUCK7_CFG_CS_GAIN_TRIM_1441 | SOO | 0x8
4439 | BUCK7 | 0x479f | html | BUCK7_HP1_CFG_3 | cfg_ls_blk_set | 2 | 0 | 1:0 | RW | NA | TRUE | C | TRUE | TRUE | design | OTP_BUCK7_CFG_LS_BLK_SET_1442 | SOO | 0x0
4440 | BUCK7 | 0x479f | html | BUCK7_HP1_CFG_3 | set_nilim_low | 1 | 2 | 2 | RW | NA | TRUE | C | TRUE | TRUE | design | OTP_BUCK7_SET_NILIM_LOW_1442 | SOO | 0x0
4441 | BUCK7 | 0x479f | html | BUCK7_HP1_CFG_3 | cfg_hsilim_diffamp_pullup | 1 | 3 | 3 | RW | NA | TRUE | C | TRUE | TRUE | design | OTP_BUCK7_CFG_HSILIM_DIFFAMP_PULLUP_1442 | SOO | 0x0
4442 | BUCK7 | 0x479f | html | BUCK7_HP1_CFG_3 | cfg_zd_set | 4 | 4 | 7:4 | RW | NA | FALSE | T | TRUE | TRUE | trim | OTP_BUCK7_CFG_ZD_SET_1442 | SOO | 0xb
4443 | BUCK7 | 0x47a0 | html | BUCK7_HP1_CFG_4 | Iadc_offset_set | 4 | 0 | 3:0 | RW | NA | FALSE | T | TRUE | TRUE | trim | OTP_BUCK7_IADC_OFFSET_SET_1443 | SOO | 0xa
4444 | BUCK7 | 0x47a1 | html | BUCK7_HP1_CFG_5 | cfg_sc_offset_set | 6 | 0 | 5:0 | RW | NA | TRUE | C | TRUE | TRUE | design | OTP_BUCK7_CFG_SC_OFFSET_SET_1444 | SOO | 0x14
4445 | BUCK7 | 0x47a2 | html | BUCK7_HP1_CFG_6 | cfg_sc_trim | 6 | 0 | 5:0 | RW | NA | FALSE | T | TRUE | TRUE | trim | OTP_BUCK7_CFG_SC_TRIM_1445 | SOO | 0xc
4446 | BUCK7 | 0x47a2 | html | BUCK7_HP1_CFG_6 | cfg_denotch_sel | 2 | 6 | 7:6 | RW | NA | TRUE | C | TRUE | TRUE | design | OTP_BUCK7_CFG_DENOTCH_SEL_1445 | SOO | 0x0
4447 | BUCK7 | 0x47a3 | html | BUCK7_HP1_CFG_7 | cfg_hs_ilim_set | 6 | 0 | 5:0 | RW | NA | FALSE | T | TRUE | TRUE | trim | OTP_BUCK7_CFG_HS_ILIM_SET_1446 | SOO | 0x38
4448 | BUCK7 | 0x47a3 | html | BUCK7_HP1_CFG_7 | ilim_neg_pwm_en | 1 | 6 | 6 | RW | NA | TRUE | C | TRUE | TRUE | design | OTP_BUCK7_ILIM_NEG_PWM_EN_1446 | SOO | 0x0
4449 | BUCK7 | 0x47a3 | html | BUCK7_HP1_CFG_7 | ilim_pos_pwm_en | 1 | 7 | 7 | RW | NA | TRUE | C | TRUE | TRUE | design | OTP_BUCK7_ILIM_POS_PWM_EN_1446 | SOO | 0x1
4450 | BUCK7 | 0x47a4 | html | BUCK7_HP1_CFG_8 | cfg_cs_ls_cap | 2 | 0 | 1:0 | RW | NA | TRUE | C | TRUE | TRUE | design | OTP_BUCK7_CFG_CS_LS_CAP_1447 | SOO | 0x0
4451 | BUCK7 | 0x47a4 | html | BUCK7_HP1_CFG_8 | cfg_hs_ilim_blk_set | 2 | 4 | 5:4 | RW | NA | TRUE | C | TRUE | TRUE | design | OTP_BUCK7_CFG_HS_ILIM_BLK_SET_1447 | SOO | 0x0
4452 | BUCK7 | 0x47a4 | html | BUCK7_HP1_CFG_8 | hs_ilim_set_low | 1 | 6 | 6 | RW | NA | TRUE | C | TRUE | TRUE | design | OTP_BUCK7_HS_ILIM_SET_LOW_1447 | SOO | 0x0
4453 | BUCK7 | 0x47a5 | html | BUCK7_HP1_CFG_9 | pwm_spare | 3 | 0 | 2:0 | RW | NA | TRUE | C | TRUE | TRUE | design | OTP_BUCK7_PWM_SPARE_1448 | SOO | 0x0
4454 | BUCK7 | 0x47a6 | html | BUCK7_HP1_CFG_10 | cfg_ls_row_en | 4 | 0 | 3:0 | RW | NA | TRUE | C | TRUE | TRUE | design | OTP_BUCK7_CFG_LS_ROW_EN_1449 | SOO | 0xf
4455 | BUCK7 | 0x47a7 | html | BUCK7_HP1_CFG_11 | cfg_hs_row_en | 6 | 0 | 5:0 | RW | NA | TRUE | C | TRUE | TRUE | design | OTP_BUCK7_CFG_HS_ROW_EN_1450 | SOO | 0x3f
4456 | BUCK7 | 0x47a8 | html | BUCK7_HP1_CFG_12 | cfg_hs_predrv_pun_str | 3 | 0 | 2:0 | RW | NA | TRUE | C | TRUE | TRUE | design | OTP_BUCK7_CFG_HS_PREDRV_PUN_STR_1451 | SOO | 0x7
4457 | BUCK7 | 0x47a8 | html | BUCK7_HP1_CFG_12 | snsfet_ctrl | 1 | 3 | 3 | RW | NA | TRUE | C | TRUE | TRUE | design | OTP_BUCK7_SNSFET_CTRL_1451 | SOO | 0x0
4458 | BUCK7 | 0x47aa | html | BUCK7_HP1_CFG_14 | cfg_dtc_lx_rise_sel | 2 | 0 | 1:0 | RW | NA | TRUE | C | TRUE | TRUE | design | OTP_BUCK7_CFG_DTC_LX_RISE_SEL_1452 | SOO | 0x3
4459 | BUCK7 | 0x47aa | html | BUCK7_HP1_CFG_14 | cfg_dtc_lx_fall_sel | 2 | 6 | 7:6 | RW | NA | TRUE | C | TRUE | TRUE | design | OTP_BUCK7_CFG_DTC_LX_FALL_SEL_1452 | SOO | 0x1
4460 | BUCK7 | 0x47ab | html | BUCK7_HP1_CFG_15 | cfg_zvs_en | 1 | 0 | 0 | RW | NA | TRUE | C | TRUE | TRUE | design | OTP_BUCK7_CFG_ZVS_EN_1453 | SOO | 0x0
4461 | BUCK7 | 0x47ab | html | BUCK7_HP1_CFG_15 | cfg_zvs_rel_del | 4 | 1 | 4:1 | RW | NA | TRUE | C | TRUE | TRUE | design | OTP_BUCK7_CFG_ZVS_REL_DEL_1453 | SOO | 0xf
4462 | BUCK7 | 0x47ab | html | BUCK7_HP1_CFG_15 | cfg_mir_gain | 1 | 7 | 7 | RW | NA | TRUE | C | TRUE | TRUE | design | OTP_BUCK7_CFG_MIR_GAIN_1453 | SOO | 0x1
4463 | BUCK7 | 0x47ae | html | BUCK7_HP1_CFG_18 | otp_spare0 | 4 | 0 | 3:0 | RW | NA | TRUE | C | TRUE | TRUE | design | OTP_BUCK7_OTP_SPARE0_1454 | SOO | 0x0
4464 | BUCK7 | 0x47b1 | html | BUCK7_HP1_CFG_21 | tm_en | 1 | 0 | 0 | RW | NA | TRUE | C | TRUE | FALSE | NA | NA | SOI | 0x0
4465 | BUCK7 | 0x47b1 | html | BUCK7_HP1_CFG_21 | cc_dis_res | 1 | 1 | 1 | RW | NA | TRUE | C | TRUE | FALSE | NA | NA | SOI | 0x0
4466 | BUCK7 | 0x47b1 | html | BUCK7_HP1_CFG_21 | cc_en_ext | 1 | 2 | 2 | RW | NA | TRUE | C | TRUE | FALSE | NA | NA | SOI | 0x0
4467 | BUCK7 | 0x47b1 | html | BUCK7_HP1_CFG_21 | test_en_cs | 1 | 3 | 3 | RW | NA | FALSE | T | TRUE | FALSE | NA | NA | SOI | 0x0
4468 | BUCK7 | 0x47b1 | html | BUCK7_HP1_CFG_21 | sc_en_ext | 1 | 4 | 4 | RW | NA | TRUE | C | TRUE | FALSE | NA | NA | SOI | 0x0
4469 | BUCK7 | 0x47b1 | html | BUCK7_HP1_CFG_21 | cs_ls_on_bypass | 1 | 6 | 6 | RW | NA | TRUE | C | TRUE | FALSE | NA | NA | SOI | 0x0
4470 | BUCK7 | 0x47b1 | html | BUCK7_HP1_CFG_21 | hs_ilim_en_ext | 1 | 7 | 7 | RW | NA | TRUE | C | TRUE | FALSE | NA | NA | SOI | 0x0
4471 | BUCK7 | 0x47b3 | html | BUCK7_HP1_CFG_23 | test_bypass_en | 1 | 0 | 0 | RW | NA | TRUE | C | TRUE | FALSE | NA | NA | SOI | 0x0
4472 | BUCK7 | 0x47b3 | html | BUCK7_HP1_CFG_23 | test_force_LX | 1 | 1 | 1 | RW | NA | TRUE | C | TRUE | FALSE | NA | NA | SOI | 0x0
4473 | BUCK7 | 0x47b3 | html | BUCK7_HP1_CFG_23 | test_force_en | 1 | 2 | 2 | RW | NA | TRUE | C | TRUE | FALSE | NA | NA | SOI | 0x0
4474 | BUCK7 | 0x47b3 | html | BUCK7_HP1_CFG_23 | test_force_pwm | 1 | 3 | 3 | RW | NA | TRUE | C | TRUE | FALSE | NA | NA | SOI | 0x0
4475 | BUCK7 | 0x47b3 | html | BUCK7_HP1_CFG_23 | test_bypass_sel | 2 | 4 | 5:4 | RW | NA | TRUE | C | TRUE | FALSE | NA | NA | SOI | 0x0
4476 | BUCK7 | 0x47b3 | html | BUCK7_HP1_CFG_23 | cfg_pwrtile_enable | 2 | 6 | 7:6 | RW | NA | TRUE | C | TRUE | FALSE | NA | NA | SOI | 0x3
4477 | BUCK7 | 0x47b4 | html | BUCK7_HP1_CFG_24 | test_dtbo_pwm | 1 | 3 | 3 | RW | NA | TRUE | C | TRUE | FALSE | NA | NA | SOI | 0x0
4478 | BUCK7 | 0x47b4 | html | BUCK7_HP1_CFG_24 | dtb_en | 1 | 4 | 4 | RW | NA | TRUE | C | TRUE | FALSE | NA | NA | SOI | 0x0
4479 | BUCK7 | 0x47b4 | html | BUCK7_HP1_CFG_24 | dtb_sel | 3 | 5 | 7:5 | RW | NA | TRUE | C | TRUE | FALSE | NA | NA | SOI | 0x0
4480 | BUCK7 | 0x47b5 | html | BUCK7_HP1_CFG_25 | lx_sns_en | 1 | 0 | 0 | RW | NA | TRUE | C | TRUE | FALSE | NA | NA | SOI | 0x0
4481 | BUCK7 | 0x47b5 | html | BUCK7_HP1_CFG_25 | tst_mux_ctrl | 2 | 1 | 2:1 | RW | NA | TRUE | C | TRUE | FALSE | NA | NA | SOI | 0x0
4482 | BUCK7 | 0x47b5 | html | BUCK7_HP1_CFG_25 | tst_atb_ctrl | 2 | 3 | 4:3 | RW | NA | TRUE | C | TRUE | FALSE | NA | NA | SOI | 0x0
4483 | BUCK7 | 0x47b6 | html | BUCK7_HP1_CFG_26 | csr_spare0 | 1 | 0 | 0 | RW | NA | TRUE | C | TRUE | FALSE | NA | NA | SOI | 0x0
4484 | BUCK7 | 0x47b6 | html | BUCK7_HP1_CFG_26 | cfg_dis_ilim_hys | 1 | 1 | 1 | RW | NA | TRUE | C | TRUE | FALSE | NA | NA | SOI | 0x0
4485 | BUCK7 | 0x47fc | html | BUCK7_STATUS_EVENTS_REG_0 | STATUS_REG_0 | 8 | 0 | 7:0 | RO | NA | TRUE | C | FALSE | FALSE | NA | NA | TBD | 0x0
4486 | BUCK7 | 0x47fd | html | BUCK7_STATUS_EVENTS_REG_1 | STATUS_REG_1 | 8 | 0 | 7:0 | RO | NA | TRUE | C | FALSE | FALSE | NA | NA | TBD | 0x0
4487 | BUCK8 | 0x4800 | html | BUCK8_DIG_DVC_1 | pwrup | 1 | 0 | 0 | RO | NA | TRUE | C | FALSE | FALSE | NA | NA | TBD | 0x0
4488 | BUCK8 | 0x4800 | html | BUCK8_DIG_DVC_1 | dvc_cmd | 1 | 2 | 2 | RO | NA | TRUE | C | FALSE | FALSE | NA | NA | TBD | 0x0
4489 | BUCK8 | 0x4800 | html | BUCK8_DIG_DVC_1 | fast_startup | 1 | 3 | 3 | RO | NA | TRUE | C | FALSE | FALSE | NA | NA | TBD | 0x0
4490 | BUCK8 | 0x4800 | html | BUCK8_DIG_DVC_1 | cfg_dvc_sr | 4 | 4 | 7:4 | RO | NA | TRUE | TBD | FALSE | FALSE | NA | NA | TBD | 0x0
4491 | BUCK8 | 0x4801 | html | BUCK8_DIG_DVC_2 | vsel_target | 8 | 0 | 7:0 | RO | NA | TRUE | C | FALSE | FALSE | NA | NA | TBD | 0x0
4492 | BUCK8 | 0x4802 | html | BUCK8_DIG_CNTRL_0 | deep_sleep_OFF | 2 | 0 | 1:0 | RW | NA | TRUE | C | TRUE | TRUE | design | OTP_BUCK8_DEEP_SLEEP_OFF_1455 | SOO | 0x1
4493 | BUCK8 | 0x4802 | html | BUCK8_DIG_CNTRL_0 | deep_sleep_S2R | 2 | 2 | 3:2 | RW | NA | TRUE | C | TRUE | TRUE | design | OTP_BUCK8_DEEP_SLEEP_S2R_1455 | SOO | 0x1
4494 | BUCK8 | 0x4802 | html | BUCK8_DIG_CNTRL_0 | deep_sleep_DDR | 2 | 4 | 5:4 | RW | NA | TRUE | C | TRUE | TRUE | design | OTP_BUCK8_DEEP_SLEEP_DDR_1455 | SOO | 0x1
4495 | BUCK8 | 0x4802 | html | BUCK8_DIG_CNTRL_0 | deep_sleep_ACT | 2 | 6 | 7:6 | RW | NA | TRUE | C | TRUE | TRUE | design | OTP_BUCK8_DEEP_SLEEP_ACT_1455 | SOO | 0x1
4496 | BUCK8 | 0x4803 | html | BUCK8_DIG_CNTRL_1 | cfg_ph_clk_mode | 1 | 0 | 0 | RW | NA | TRUE | C | TRUE | TRUE | design | OTP_BUCK8_CFG_PH_CLK_MODE_1456 | SOO | 0x0
4497 | BUCK8 | 0x4803 | html | BUCK8_DIG_CNTRL_1 | cfg_safeguard_turn_off | 1 | 1 | 1 | RW | NA | TRUE | C | TRUE | TRUE | design | OTP_BUCK8_CFG_SAFEGUARD_TURN_OFF_1456 | SOO | 0x1
4498 | BUCK8 | 0x4803 | html | BUCK8_DIG_CNTRL_1 | cfg_en_filter | 1 | 2 | 2 | RW | NA | TRUE | C | TRUE | TRUE | design | OTP_BUCK8_CFG_EN_FILTER_1456 | SOO | 0x0
4499 | BUCK8 | 0x4803 | html | BUCK8_DIG_CNTRL_1 | cfg_force_clk_gate | 3 | 3 | 5:3 | RW | NA | TRUE | C | TRUE | TRUE | design | OTP_BUCK8_CFG_FORCE_CLK_GATE_1456 | SOO | 0x0
4500 | BUCK8 | 0x4803 | html | BUCK8_DIG_CNTRL_1 | cfg_ov_discharge_mode | 2 | 6 | 7:6 | RW | NA | TRUE | C | TRUE | TRUE | design | OTP_BUCK8_CFG_OV_DISCHARGE_MODE_1456 | SOO | 0x0
4501 | BUCK8 | 0x4804 | html | BUCK8_DIG_CNTRL_2 | cfg_pulldn_dis | 4 | 0 | 3:0 | RW | NA | TRUE | TBD | TRUE | TRUE | system | OTP_BUCK8_CFG_PULLDN_DIS_1457 | SOO | 0xf
4502 | BUCK8 | 0x4804 | html | BUCK8_DIG_CNTRL_2 | cfg_blank_ov_evt_dis | 1 | 4 | 4 | RW | NA | TRUE | C | TRUE | TRUE | design | OTP_BUCK8_CFG_BLANK_OV_EVT_DIS_1457 | SOO | 0x0
4503 | BUCK8 | 0x4804 | html | BUCK8_DIG_CNTRL_2 | cfg_blank_uv_evt_dis | 1 | 5 | 5 | RW | NA | TRUE | C | TRUE | TRUE | design | OTP_BUCK8_CFG_BLANK_UV_EVT_DIS_1457 | SOO | 0x0
4504 | BUCK8 | 0x4804 | html | BUCK8_DIG_CNTRL_2 | cfg_blank_evt_dly | 1 | 6 | 6 | RW | NA | TRUE | C | TRUE | TRUE | design | OTP_BUCK8_CFG_BLANK_EVT_DLY_1457 | SOO | 0x0
4505 | BUCK8 | 0x4804 | html | BUCK8_DIG_CNTRL_2 | cfg_throttle_comp_on | 1 | 7 | 7 | RW | NA | TRUE | C | TRUE | TRUE | design | OTP_BUCK8_CFG_THROTTLE_COMP_ON_1457 | SOO | 0x0
4506 | BUCK8 | 0x4805 | html | BUCK8_DIG_DVC_CNTRL_0 | cfg_dvc_wait_time | 3 | 0 | 2:0 | RW | NA | TRUE | C | TRUE | TRUE | design | OTP_BUCK8_CFG_DVC_WAIT_TIME_1458 | SOO | 0x1
4507 | BUCK8 | 0x4805 | html | BUCK8_DIG_DVC_CNTRL_0 | cfg_use_servocomp_for_ov | 1 | 3 | 3 | RW | NA | TRUE | C | TRUE | TRUE | design | OTP_BUCK8_CFG_USE_SERVOCOMP_FOR_OV_1458 | SOO | 0x0
4508 | BUCK8 | 0x4805 | html | BUCK8_DIG_DVC_CNTRL_0 | cfg_dvc_done_condition | 2 | 4 | 5:4 | RW | NA | TRUE | C | TRUE | TRUE | design | OTP_BUCK8_CFG_DVC_DONE_CONDITION_1458 | SOO | 0x0
4509 | BUCK8 | 0x4805 | html | BUCK8_DIG_DVC_CNTRL_0 | cfg_dyn_PWM5 | 2 | 6 | 7:6 | RW | NA | TRUE | C | TRUE | TRUE | design | OTP_BUCK8_CFG_DYN_PWM5_1458 | SOO | 0x0
4510 | BUCK8 | 0x4806 | html | BUCK8_DIG_DVC_CNTRL_1 | cfg_open_dvc_up | 2 | 0 | 1:0 | RW | NA | TRUE | TBD | TRUE | TRUE | system | OTP_BUCK8_CFG_OPEN_DVC_UP_1459 | SOO | 0x0
4511 | BUCK8 | 0x4806 | html | BUCK8_DIG_DVC_CNTRL_1 | cfg_dvc_done_dly | 2 | 2 | 3:2 | RW | NA | TRUE | C | TRUE | TRUE | design | OTP_BUCK8_CFG_DVC_DONE_DLY_1459 | SOO | 0x0
4512 | BUCK8 | 0x4806 | html | BUCK8_DIG_DVC_CNTRL_1 | cfg_slewdis | 4 | 4 | 7:4 | RW | NA | TRUE | TBD | TRUE | TRUE | system | OTP_BUCK8_CFG_SLEWDIS_1459 | SOO | 0x0
4513 | BUCK8 | 0x4807 | html | BUCK8_DIG_DVC_CNTRL_2 | cfg_no_discharge_single_dvc | 2 | 0 | 1:0 | RW | NA | TRUE | TBD | TRUE | TRUE | system | OTP_BUCK8_CFG_NO_DISCHARGE_SINGLE_DVC_1460 | SOO | 0x0
4514 | BUCK8 | 0x4807 | html | BUCK8_DIG_DVC_CNTRL_2 | cfg_no_discharge_group_dvc | 2 | 2 | 3:2 | RW | NA | TRUE | TBD | TRUE | TRUE | system | OTP_BUCK8_CFG_NO_DISCHARGE_GROUP_DVC_1460 | SOO | 0x0
4515 | BUCK8 | 0x4807 | html | BUCK8_DIG_DVC_CNTRL_2 | cfg_dis_dvc_dn_ph_shed | 1 | 4 | 4 | RW | NA | TRUE | C | TRUE | TRUE | design | OTP_BUCK8_CFG_DIS_DVC_DN_PH_SHED_1460 | SOO | 0x0
4516 | BUCK8 | 0x4807 | html | BUCK8_DIG_DVC_CNTRL_2 | cfg_dis_dvc_up_ph_shed | 1 | 5 | 5 | RW | NA | TRUE | C | TRUE | TRUE | design | OTP_BUCK8_CFG_DIS_DVC_UP_PH_SHED_1460 | SOO | 0x0
4517 | BUCK8 | 0x4807 | html | BUCK8_DIG_DVC_CNTRL_2 | cfg_pfm_dvcdn_ov_mode | 1 | 6 | 6 | RW | NA | TRUE | C | TRUE | TRUE | design | OTP_BUCK8_CFG_PFM_DVCDN_OV_MODE_1460 | SOO | 0x0
4518 | BUCK8 | 0x4807 | html | BUCK8_DIG_DVC_CNTRL_2 | cfg_no_shed_pfm_dvc_fix | 1 | 7 | 7 | RW | NA | TRUE | TBD | TRUE | TRUE | system | OTP_BUCK8_CFG_NO_SHED_PFM_DVC_FIX_1460 | SOO | 0x0
4519 | BUCK8 | 0x4808 | html | BUCK8_DIG_DVC_CNTRL_3 | cfg_dvc_fast_startup_sr_up | 4 | 0 | 3:0 | RW | NA | TRUE | C | TRUE | TRUE | design | OTP_BUCK8_CFG_DVC_FAST_STARTUP_SR_UP_1461 | SOO | 0x0
4520 | BUCK8 | 0x4808 | html | BUCK8_DIG_DVC_CNTRL_3 | cfg_dvc_fast_startup_sr_dn | 4 | 4 | 7:4 | RW | NA | TRUE | C | TRUE | TRUE | design | OTP_BUCK8_CFG_DVC_FAST_STARTUP_SR_DN_1461 | SOO | 0x0
4521 | BUCK8 | 0x4809 | html | BUCK8_DIG_STARTUP_CNTRL_0 | cfg_startup_iref_timer | 5 | 0 | 4:0 | RW | NA | TRUE | C | TRUE | TRUE | design | OTP_BUCK8_CFG_STARTUP_IREF_TIMER_1462 | SOO | 0x8
4522 | BUCK8 | 0x4809 | html | BUCK8_DIG_STARTUP_CNTRL_0 | cfg_fast_startup_mode | 2 | 5 | 6:5 | RW | NA | TRUE | C | TRUE | TRUE | design | OTP_BUCK8_CFG_FAST_STARTUP_MODE_1462 | SOO | 0x1
4523 | BUCK8 | 0x480a | html | BUCK8_DIG_STARTUP_CNTRL_1 | cfg_startup_timer | 6 | 0 | 5:0 | RW | NA | TRUE | TBD | TRUE | TRUE | system | OTP_BUCK8_CFG_STARTUP_TIMER_1463 | SOO | 0x14
4524 | BUCK8 | 0x480a | html | BUCK8_DIG_STARTUP_CNTRL_1 | cfg_dig_spare | 2 | 6 | 7:6 | RW | NA | TRUE | C | TRUE | TRUE | design | OTP_BUCK8_CFG_DIG_SPARE_1463 | SOO | 0x0
4525 | BUCK8 | 0x480b | html | BUCK8_DIG_MDSW_CNTRL_0 | cfg_PWM2PFM_cmp_lim | 4 | 0 | 3:0 | RW | NA | TRUE | C | TRUE | TRUE | design | OTP_BUCK8_CFG_PWM2PFM_CMP_LIM_1464 | SOO | 0x4
4526 | BUCK8 | 0x480b | html | BUCK8_DIG_MDSW_CNTRL_0 | cfg_PFM2PWM_cmp_lim | 4 | 4 | 7:4 | RW | NA | TRUE | C | TRUE | TRUE | design | OTP_BUCK8_CFG_PFM2PWM_CMP_LIM_1464 | SOO | 0x2
4527 | BUCK8 | 0x480c | html | BUCK8_DIG_MDSW_CNTRL_1 | cfg_PFM_ipeak | 4 | 0 | 3:0 | RW | NA | TRUE | C | TRUE | TRUE | design | OTP_BUCK8_CFG_PFM_IPEAK_1465 | SOO | 0x4
4528 | BUCK8 | 0x480c | html | BUCK8_DIG_MDSW_CNTRL_1 | cfg_low_power_mode | 1 | 4 | 4 | RW | NA | TRUE | C | TRUE | TRUE | design | OTP_BUCK8_CFG_LOW_POWER_MODE_1465 | SOO | 0x1
4529 | BUCK8 | 0x480c | html | BUCK8_DIG_MDSW_CNTRL_1 | cfg_low_latency_mode | 1 | 5 | 5 | RW | NA | TRUE | C | TRUE | TRUE | design | OTP_BUCK8_CFG_LOW_LATENCY_MODE_1465 | SOO | 0x0
4530 | BUCK8 | 0x480c | html | BUCK8_DIG_MDSW_CNTRL_1 | cfg_PFM2PWM_filter | 1 | 7 | 7 | RW | NA | TRUE | C | TRUE | TRUE | design | OTP_BUCK8_CFG_PFM2PWM_FILTER_1465 | SOO | 0x1
4531 | BUCK8 | 0x480d | html | BUCK8_DIG_MDSW_CNTRL_2 | cfg_PFM_pulse_cnt | 4 | 0 | 3:0 | RW | NA | TRUE | C | TRUE | TRUE | design | OTP_BUCK8_CFG_PFM_PULSE_CNT_1466 | SOO | 0x2
4532 | BUCK8 | 0x480d | html | BUCK8_DIG_MDSW_CNTRL_2 | cfg_force_PWM_cnt_res | 1 | 7 | 7 | RW | NA | TRUE | C | TRUE | TRUE | design | OTP_BUCK8_CFG_FORCE_PWM_CNT_RES_1466 | SOO | 0x1
4533 | BUCK8 | 0x480e | html | BUCK8_DIG_MDSW_CNTRL_3 | cfg_2PFM | 2 | 0 | 1:0 | RW | NA | TRUE | C | TRUE | TRUE | design | OTP_BUCK8_CFG_2PFM_1467 | SOO | 0x0
4534 | BUCK8 | 0x480e | html | BUCK8_DIG_MDSW_CNTRL_3 | cfg_ph_dn_timer | 5 | 3 | 7:3 | RW | NA | TRUE | C | TRUE | TRUE | design | OTP_BUCK8_CFG_PH_DN_TIMER_1467 | SOO | 0xc
4535 | BUCK8 | 0x480f | html | BUCK8_DIG_MDSW_CNTRL_4 | cfg_blank_vup0_set | 4 | 0 | 3:0 | RW | NA | TRUE | C | TRUE | TRUE | design | OTP_BUCK8_CFG_BLANK_VUP0_SET_1468 | SOO | 0xc
4536 | BUCK8 | 0x480f | html | BUCK8_DIG_MDSW_CNTRL_4 | cfg_comp_stby | 3 | 5 | 7:5 | RW | NA | TRUE | C | TRUE | TRUE | design | OTP_BUCK8_CFG_COMP_STBY_1468 | SOO | 0x3
4537 | BUCK8 | 0x4810 | html | BUCK8_DIG_MDSW_CNTRL_5 | cfg_panic_in_PFM | 3 | 0 | 2:0 | RW | NA | TRUE | C | TRUE | TRUE | design | OTP_BUCK8_CFG_PANIC_IN_PFM_1469 | SOO | 0x0
4538 | BUCK8 | 0x4810 | html | BUCK8_DIG_MDSW_CNTRL_5 | cfg_panic_in_PWM1 | 2 | 3 | 4:3 | RW | NA | TRUE | C | TRUE | TRUE | design | OTP_BUCK8_CFG_PANIC_IN_PWM1_1469 | SOO | 0x0
4539 | BUCK8 | 0x4810 | html | BUCK8_DIG_MDSW_CNTRL_5 | cfg_lp_pwm_mode | 2 | 6 | 7:6 | RW | NA | TRUE | C | TRUE | TRUE | design | OTP_BUCK8_CFG_LP_PWM_MODE_1469 | SOO | 0x1
4540 | BUCK8 | 0x4811 | html | BUCK8_DIG_MDSW_CNTRL_6 | cfg_disable_ph_add | 2 | 0 | 1:0 | RW | NA | TRUE | C | TRUE | TRUE | design | OTP_BUCK8_CFG_DISABLE_PH_ADD_1470 | SOO | 0x0
4541 | BUCK8 | 0x4811 | html | BUCK8_DIG_MDSW_CNTRL_6 | cfg_disable_ph_shed | 1 | 2 | 2 | RW | NA | TRUE | C | TRUE | TRUE | design | OTP_BUCK8_CFG_DISABLE_PH_SHED_1470 | SOO | 0x0
4542 | BUCK8 | 0x4811 | html | BUCK8_DIG_MDSW_CNTRL_6 | cfg_disable_mode_PFM | 1 | 3 | 3 | RW | NA | TRUE | C | TRUE | TRUE | design | OTP_BUCK8_CFG_DISABLE_MODE_PFM_1470 | SOO | 0x0
4543 | BUCK8 | 0x4811 | html | BUCK8_DIG_MDSW_CNTRL_6 | cfg_disable_mode_PWM1 | 1 | 4 | 4 | RW | NA | TRUE | C | TRUE | TRUE | design | OTP_BUCK8_CFG_DISABLE_MODE_PWM1_1470 | SOO | 0x0
4544 | BUCK8 | 0x4811 | html | BUCK8_DIG_MDSW_CNTRL_6 | cfg_disable_mode_PWM3 | 1 | 5 | 5 | RW | NA | TRUE | C | TRUE | TRUE | design | OTP_BUCK8_CFG_DISABLE_MODE_PWM3_1470 | SOO | 0x0
4545 | BUCK8 | 0x4811 | html | BUCK8_DIG_MDSW_CNTRL_6 | cfg_disable_mode_PWM5 | 1 | 6 | 6 | RW | NA | TRUE | C | TRUE | TRUE | design | OTP_BUCK8_CFG_DISABLE_MODE_PWM5_1470 | SOO | 0x0
4546 | BUCK8 | 0x4812 | html | BUCK8_DIG_MDSW_CNTRL_7 | cfg_en_rst_filter | 1 | 0 | 0 | RW | NA | TRUE | C | TRUE | TRUE | design | OTP_BUCK8_CFG_EN_RST_FILTER_1471 | SOO | 0x0
4547 | BUCK8 | 0x4812 | html | BUCK8_DIG_MDSW_CNTRL_7 | cfg_force_ccm_mode | 1 | 1 | 1 | RW | NA | TRUE | C | TRUE | TRUE | design | OTP_BUCK8_CFG_FORCE_CCM_MODE_1471 | SOO | 0x0
4548 | BUCK8 | 0x4812 | html | BUCK8_DIG_MDSW_CNTRL_7 | cfg_force_ccm_trig | 1 | 2 | 2 | RW | NA | TRUE | C | TRUE | TRUE | design | OTP_BUCK8_CFG_FORCE_CCM_TRIG_1471 | SOO | 0x0
4549 | BUCK8 | 0x4812 | html | BUCK8_DIG_MDSW_CNTRL_7 | cfg_zxc_free_run | 1 | 3 | 3 | RW | NA | TRUE | C | TRUE | TRUE | design | OTP_BUCK8_CFG_ZXC_FREE_RUN_1471 | SOO | 0x0
4550 | BUCK8 | 0x4812 | html | BUCK8_DIG_MDSW_CNTRL_7 | cfg_pwm3_dn | 2 | 4 | 5:4 | RW | NA | TRUE | C | TRUE | TRUE | design | OTP_BUCK8_CFG_PWM3_DN_1471 | SOO | 0x3
4551 | BUCK8 | 0x4812 | html | BUCK8_DIG_MDSW_CNTRL_7 | cfg_pwm5_dn | 2 | 6 | 7:6 | RW | NA | TRUE | C | TRUE | TRUE | design | OTP_BUCK8_CFG_PWM5_DN_1471 | SOO | 0x0
4552 | BUCK8 | 0x4813 | html | BUCK8_DIG_MDSW_CNTRL_8 | cfg_ph_zxc_lim | 6 | 0 | 5:0 | RW | NA | TRUE | C | TRUE | TRUE | design | OTP_BUCK8_CFG_PH_ZXC_LIM_1472 | SOO | 0x10
4553 | BUCK8 | 0x4813 | html | BUCK8_DIG_MDSW_CNTRL_8 | cfg_pwm_startup | 2 | 6 | 7:6 | RW | NA | TRUE | C | TRUE | TRUE | design | OTP_BUCK8_CFG_PWM_STARTUP_1472 | SOO | 0x0
4554 | BUCK8 | 0x4814 | html | BUCK8_DIG_MDSW_CNTRL_9 | zxc_count_pwm35 | 6 | 0 | 5:0 | RO | NA | TRUE | C | FALSE | FALSE | NA | NA | TBD | 0x0
4555 | BUCK8 | 0x4815 | html | BUCK8_DIG_MDSW_CNTRL_10 | zxc_count_pwm5 | 6 | 0 | 5:0 | RO | NA | TRUE | C | FALSE | FALSE | NA | NA | TBD | 0x0
4556 | BUCK8 | 0x4816 | html | BUCK8_DIG_MDSW_CNTRL_11 | cfg_pwm1_ov_mode | 3 | 0 | 2:0 | RW | NA | TRUE | TBD | TRUE | TRUE | system | OTP_BUCK8_CFG_PWM1_OV_MODE_1473 | SOO | 0x0
4557 | BUCK8 | 0x4816 | html | BUCK8_DIG_MDSW_CNTRL_11 | cfg_pwm3_ov_mode | 3 | 3 | 5:3 | RW | NA | TRUE | C | TRUE | TRUE | design | OTP_BUCK8_CFG_PWM3_OV_MODE_1473 | SOO | 0x0
4558 | BUCK8 | 0x4817 | html | BUCK8_DIG_FA_CNTRL_0 | cfg_lfsr_en | 1 | 0 | 0 | RW | NA | TRUE | TBD | TRUE | TRUE | system | OTP_BUCK8_CFG_LFSR_EN_1474 | SOO | 0x0
4559 | BUCK8 | 0x4817 | html | BUCK8_DIG_FA_CNTRL_0 | cfg_freq_avoid_en | 1 | 1 | 1 | RW | NA | TRUE | TBD | TRUE | TRUE | system | OTP_BUCK8_CFG_FREQ_AVOID_EN_1474 | SOO | 0x0
4560 | BUCK8 | 0x4817 | html | BUCK8_DIG_FA_CNTRL_0 | freq_lfsr_ip_en | 1 | 2 | 2 | RW | NA | TRUE | TBD | TRUE | TRUE | system | OTP_BUCK8_FREQ_LFSR_IP_EN_1474 | SOO | 0x0
4561 | BUCK8 | 0x4817 | html | BUCK8_DIG_FA_CNTRL_0 | freq_lfsr_np_en | 1 | 3 | 3 | RW | NA | TRUE | TBD | TRUE | TRUE | system | OTP_BUCK8_FREQ_LFSR_NP_EN_1474 | SOO | 0x0
4562 | BUCK8 | 0x4817 | html | BUCK8_DIG_FA_CNTRL_0 | cfg_adc_pulse_cnt_en | 1 | 7 | 7 | RW | NA | TRUE | C | TRUE | TRUE | design | OTP_BUCK8_CFG_ADC_PULSE_CNT_EN_1474 | SOO | 0x1
4563 | BUCK8 | 0x4818 | html | BUCK8_DIG_FA_CNTRL_1 | rtc_time_window_cfg | 6 | 0 | 5:0 | RW | NA | TRUE | TBD | TRUE | TRUE | system | OTP_BUCK8_RTC_TIME_WINDOW_CFG_1475 | SOO | 0x0
4564 | BUCK8 | 0x4819 | html | BUCK8_DIG_FA_CNTRL_2 | freq_ip_rel_min_cfg | 3 | 0 | 2:0 | RW | NA | TRUE | TBD | TRUE | TRUE | system | OTP_BUCK8_FREQ_IP_REL_MIN_CFG_1476 | SOO | 0x7
4565 | BUCK8 | 0x4819 | html | BUCK8_DIG_FA_CNTRL_2 | freq_ip_rel_max_cfg | 3 | 3 | 5:3 | RW | NA | TRUE | TBD | TRUE | TRUE | system | OTP_BUCK8_FREQ_IP_REL_MAX_CFG_1476 | SOO | 0x7
4566 | BUCK8 | 0x4819 | html | BUCK8_DIG_FA_CNTRL_2 | freq_np_rel_min_cfg | 2 | 6 | 7:6 | RW | NA | TRUE | TBD | TRUE | TRUE | system | OTP_BUCK8_FREQ_NP_REL_MIN_CFG_1476 | SOO | 0x3
4567 | BUCK8 | 0x481a | html | BUCK8_DIG_FA_CNTRL_3 | freq_np_rel_max_cfg | 2 | 0 | 1:0 | RW | NA | TRUE | TBD | TRUE | TRUE | system | OTP_BUCK8_FREQ_NP_REL_MAX_CFG_1477 | SOO | 0x3
4568 | BUCK8 | 0x481a | html | BUCK8_DIG_FA_CNTRL_3 | freq_0_ip_rel_cfg | 3 | 2 | 4:2 | RW | NA | TRUE | TBD | TRUE | TRUE | system | OTP_BUCK8_FREQ_0_IP_REL_CFG_1477 | SOO | 0x0
4569 | BUCK8 | 0x481a | html | BUCK8_DIG_FA_CNTRL_3 | freq_1_ip_rel_cfg | 3 | 5 | 7:5 | RW | NA | TRUE | TBD | TRUE | TRUE | system | OTP_BUCK8_FREQ_1_IP_REL_CFG_1477 | SOO | 0x0
4570 | BUCK8 | 0x481b | html | BUCK8_DIG_FA_CNTRL_4 | freq_2_ip_rel_cfg | 3 | 2 | 4:2 | RW | NA | TRUE | TBD | TRUE | TRUE | system | OTP_BUCK8_FREQ_2_IP_REL_CFG_1478 | SOO | 0x0
4571 | BUCK8 | 0x481b | html | BUCK8_DIG_FA_CNTRL_4 | freq_3_ip_rel_cfg | 3 | 5 | 7:5 | RW | NA | TRUE | TBD | TRUE | TRUE | system | OTP_BUCK8_FREQ_3_IP_REL_CFG_1478 | SOO | 0x0
4572 | BUCK8 | 0x481c | html | BUCK8_DIG_FA_CNTRL_5 | freq_0_np_rel_cfg | 2 | 0 | 1:0 | RW | NA | TRUE | TBD | TRUE | TRUE | system | OTP_BUCK8_FREQ_0_NP_REL_CFG_1479 | SOO | 0x0
4573 | BUCK8 | 0x481c | html | BUCK8_DIG_FA_CNTRL_5 | freq_1_np_rel_cfg | 2 | 2 | 3:2 | RW | NA | TRUE | TBD | TRUE | TRUE | system | OTP_BUCK8_FREQ_1_NP_REL_CFG_1479 | SOO | 0x0
4574 | BUCK8 | 0x481c | html | BUCK8_DIG_FA_CNTRL_5 | freq_2_np_rel_cfg | 2 | 4 | 5:4 | RW | NA | TRUE | TBD | TRUE | TRUE | system | OTP_BUCK8_FREQ_2_NP_REL_CFG_1479 | SOO | 0x0
4575 | BUCK8 | 0x481c | html | BUCK8_DIG_FA_CNTRL_5 | freq_3_np_rel_cfg | 2 | 6 | 7:6 | RW | NA | TRUE | TBD | TRUE | TRUE | system | OTP_BUCK8_FREQ_3_NP_REL_CFG_1479 | SOO | 0x0
4576 | BUCK8 | 0x481d | html | BUCK8_DIG_FA_CNTRL_6 | freq_0_offset_cfg | 3 | 0 | 2:0 | RW | NA | TRUE | TBD | TRUE | TRUE | system | OTP_BUCK8_FREQ_0_OFFSET_CFG_1480 | SOO | 0x0
4577 | BUCK8 | 0x481d | html | BUCK8_DIG_FA_CNTRL_6 | freq_1_offset_cfg | 3 | 5 | 7:5 | RW | NA | TRUE | TBD | TRUE | TRUE | system | OTP_BUCK8_FREQ_1_OFFSET_CFG_1480 | SOO | 0x0
4578 | BUCK8 | 0x481e | html | BUCK8_DIG_FA_CNTRL_7 | freq_2_offset_cfg | 3 | 0 | 2:0 | RW | NA | TRUE | TBD | TRUE | TRUE | system | OTP_BUCK8_FREQ_2_OFFSET_CFG_1481 | SOO | 0x0
4579 | BUCK8 | 0x481e | html | BUCK8_DIG_FA_CNTRL_7 | freq_3_offset_cfg | 3 | 5 | 7:5 | RW | NA | TRUE | TBD | TRUE | TRUE | system | OTP_BUCK8_FREQ_3_OFFSET_CFG_1481 | SOO | 0x0
4580 | BUCK8 | 0x481f | html | BUCK8_DIG_FA_CNTRL_8 | freq_0_min_count_cfg | 8 | 0 | 7:0 | RW | NA | TRUE | TBD | TRUE | TRUE | system | OTP_BUCK8_FREQ_0_MIN_COUNT_CFG_1482 | SOO | 0x0
4581 | BUCK8 | 0x4820 | html | BUCK8_DIG_FA_CNTRL_9 | freq_1_min_count_cfg | 8 | 0 | 7:0 | RW | NA | TRUE | TBD | TRUE | TRUE | system | OTP_BUCK8_FREQ_1_MIN_COUNT_CFG_1483 | SOO | 0x0
4582 | BUCK8 | 0x4821 | html | BUCK8_DIG_FA_CNTRL_10 | freq_2_min_count_cfg | 8 | 0 | 7:0 | RW | NA | TRUE | TBD | TRUE | TRUE | system | OTP_BUCK8_FREQ_2_MIN_COUNT_CFG_1484 | SOO | 0x0
4583 | BUCK8 | 0x4822 | html | BUCK8_DIG_FA_CNTRL_11 | freq_3_min_count_cfg | 8 | 0 | 7:0 | RW | NA | TRUE | TBD | TRUE | TRUE | system | OTP_BUCK8_FREQ_3_MIN_COUNT_CFG_1485 | SOO | 0x0
4584 | BUCK8 | 0x4823 | html | BUCK8_DIG_SERVO_CNTRL_0 | cfg_servo_clk | 4 | 0 | 3:0 | RW | NA | TRUE | C | TRUE | TRUE | design | OTP_BUCK8_CFG_SERVO_CLK_1486 | SOO | 0x1
4585 | BUCK8 | 0x4823 | html | BUCK8_DIG_SERVO_CNTRL_0 | cfg_servo_blank_time | 4 | 4 | 7:4 | RW | NA | TRUE | C | TRUE | TRUE | design | OTP_BUCK8_CFG_SERVO_BLANK_TIME_1486 | SOO | 0x3
4586 | BUCK8 | 0x4824 | html | BUCK8_DIG_SERVO_CNTRL_1 | cfg_servo_preset | 8 | 0 | 7:0 | RW | NA | TRUE | C | TRUE | TRUE | design | OTP_BUCK8_CFG_SERVO_PRESET_1487 | SOO | 0x0
4587 | BUCK8 | 0x4825 | html | BUCK8_DIG_SERVO_CNTRL_2 | cfg_en_servo | 1 | 0 | 0 | RW | NA | TRUE | TBD | TRUE | TRUE | system | OTP_BUCK8_CFG_EN_SERVO_1488 | SOO | 0x0
4588 | BUCK8 | 0x4825 | html | BUCK8_DIG_SERVO_CNTRL_2 | cfg_disable_servo_msb | 1 | 7 | 7 | RW | NA | TRUE | C | TRUE | TRUE | design | OTP_BUCK8_CFG_DISABLE_SERVO_MSB_1488 | SOO | 0x0
4589 | BUCK8 | 0x4826 | html | BUCK8_DIG_OT_CTRL_0 | cfg_ot_abs_en_pwm1 | 1 | 0 | 0 | RW | NA | TRUE | C | TRUE | TRUE | design | OTP_BUCK8_CFG_OT_ABS_EN_PWM1_1489 | SOO | 0x0
4590 | BUCK8 | 0x4826 | html | BUCK8_DIG_OT_CTRL_0 | cfg_ot_abs_en_pwm3 | 1 | 1 | 1 | RW | NA | TRUE | C | TRUE | TRUE | design | OTP_BUCK8_CFG_OT_ABS_EN_PWM3_1489 | SOO | 0x0
4591 | BUCK8 | 0x4826 | html | BUCK8_DIG_OT_CTRL_0 | cfg_ot_abs_en_pwm5 | 1 | 2 | 2 | RW | NA | TRUE | C | TRUE | TRUE | design | OTP_BUCK8_CFG_OT_ABS_EN_PWM5_1489 | SOO | 0x0
4592 | BUCK8 | 0x4826 | html | BUCK8_DIG_OT_CTRL_0 | cfg_ot_abs_en | 1 | 3 | 3 | RW | NA | TRUE | C | TRUE | TRUE | design | OTP_BUCK8_CFG_OT_ABS_EN_1489 | SOO | 0x0
4593 | BUCK8 | 0x4826 | html | BUCK8_DIG_OT_CTRL_0 | cfg_ot_warn_en_pwm1 | 1 | 4 | 4 | RW | NA | TRUE | C | TRUE | TRUE | design | OTP_BUCK8_CFG_OT_WARN_EN_PWM1_1489 | SOO | 0x0
4594 | BUCK8 | 0x4826 | html | BUCK8_DIG_OT_CTRL_0 | cfg_ot_warn_en_pwm3 | 1 | 5 | 5 | RW | NA | TRUE | C | TRUE | TRUE | design | OTP_BUCK8_CFG_OT_WARN_EN_PWM3_1489 | SOO | 0x0
4595 | BUCK8 | 0x4826 | html | BUCK8_DIG_OT_CTRL_0 | cfg_ot_warn_en_pwm5 | 1 | 6 | 6 | RW | NA | TRUE | C | TRUE | TRUE | design | OTP_BUCK8_CFG_OT_WARN_EN_PWM5_1489 | SOO | 0x0
4596 | BUCK8 | 0x4826 | html | BUCK8_DIG_OT_CTRL_0 | cfg_ot_warn_en | 1 | 7 | 7 | RW | NA | TRUE | C | TRUE | TRUE | design | OTP_BUCK8_CFG_OT_WARN_EN_1489 | SOO | 0x0
4597 | BUCK8 | 0x4827 | html | BUCK8_DIG_OT_CTRL_1 | cfg_ot_warn_blank | 2 | 0 | 1:0 | RW | NA | TRUE | C | TRUE | TRUE | design | OTP_BUCK8_CFG_OT_WARN_BLANK_1490 | SOO | 0x1
4598 | BUCK8 | 0x4827 | html | BUCK8_DIG_OT_CTRL_1 | cfg_ot_warn_deb | 2 | 2 | 3:2 | RW | NA | TRUE | C | TRUE | TRUE | design | OTP_BUCK8_CFG_OT_WARN_DEB_1490 | SOO | 0x1
4599 | BUCK8 | 0x4827 | html | BUCK8_DIG_OT_CTRL_1 | cfg_ot_abs_blank | 2 | 4 | 5:4 | RW | NA | TRUE | C | TRUE | TRUE | design | OTP_BUCK8_CFG_OT_ABS_BLANK_1490 | SOO | 0x1
4600 | BUCK8 | 0x4827 | html | BUCK8_DIG_OT_CTRL_1 | cfg_ot_abs_deb | 2 | 6 | 7:6 | RW | NA | TRUE | C | TRUE | TRUE | design | OTP_BUCK8_CFG_OT_ABS_DEB_1490 | SOO | 0x1
4601 | BUCK8 | 0x4828 | html | BUCK8_DIG_OT_CTRL_2 | cfg_ot_warn_thr_lo | 4 | 0 | 3:0 | RW | NA | TRUE | C | TRUE | TRUE | design | OTP_BUCK8_CFG_OT_WARN_THR_LO_1491 | SOO | 0x4
4602 | BUCK8 | 0x4828 | html | BUCK8_DIG_OT_CTRL_2 | cfg_ot_warn_thr_hi | 4 | 4 | 7:4 | RW | NA | TRUE | C | TRUE | TRUE | design | OTP_BUCK8_CFG_OT_WARN_THR_HI_1491 | SOO | 0x6
4603 | BUCK8 | 0x4829 | html | BUCK8_DIG_OT_CTRL_3 | cfg_ot_abs_thr_lo | 4 | 0 | 3:0 | RW | NA | TRUE | C | TRUE | TRUE | design | OTP_BUCK8_CFG_OT_ABS_THR_LO_1492 | SOO | 0xa
4604 | BUCK8 | 0x4829 | html | BUCK8_DIG_OT_CTRL_3 | cfg_ot_abs_thr_hi | 4 | 4 | 7:4 | RW | NA | TRUE | C | TRUE | TRUE | design | OTP_BUCK8_CFG_OT_ABS_THR_HI_1492 | SOO | 0xc
4605 | BUCK8 | 0x482a | html | BUCK8_DIG_EVTS_0 | ilim_pos_mask | 4 | 0 | 3:0 | RW | NA | TRUE | C | TRUE | TRUE | design | OTP_BUCK8_ILIM_POS_MASK_1493 | SOO | 0x0
4606 | BUCK8 | 0x482a | html | BUCK8_DIG_EVTS_0 | ilim_neg_mask | 3 | 5 | 7:5 | RW | NA | TRUE | C | TRUE | TRUE | design | OTP_BUCK8_ILIM_NEG_MASK_1493 | SOO | 0x0
4607 | BUCK8 | 0x482b | html | BUCK8_DIG_TS_0 | dtbo_mux_sel1 | 6 | 0 | 5:0 | RW | NA | TRUE | C | TRUE | FALSE | NA | NA | SOI | 0x0
4608 | BUCK8 | 0x482c | html | BUCK8_DIG_TS_1 | dtbo_mux_sel0 | 6 | 0 | 5:0 | RW | NA | TRUE | C | TRUE | FALSE | NA | NA | SOI | 0x0
4609 | BUCK8 | 0x482d | html | BUCK8_DIG_TS_2 | state_byp_strb | 1 | 0 | 0 | RW | NA | TRUE | C | TRUE | FALSE | NA | NA | SOI | 0x0
4610 | BUCK8 | 0x482d | html | BUCK8_DIG_TS_2 | state_byp | 6 | 2 | 7:2 | RW | NA | TRUE | C | TRUE | FALSE | NA | NA | SOI | 0x0
4611 | BUCK8 | 0x482e | html | BUCK8_DIG_TS_3 | tst_spare | 2 | 0 | 1:0 | RW | NA | TRUE | C | TRUE | FALSE | NA | NA | SOI | 0x0
4612 | BUCK8 | 0x482e | html | BUCK8_DIG_TS_3 | tst_ot_abs_en | 1 | 3 | 3 | RW | NA | TRUE | C | TRUE | FALSE | NA | NA | SOI | 0x0
4613 | BUCK8 | 0x482e | html | BUCK8_DIG_TS_3 | tst_ot_warn_en | 1 | 4 | 4 | RW | NA | TRUE | C | TRUE | FALSE | NA | NA | SOI | 0x0
4614 | BUCK8 | 0x482e | html | BUCK8_DIG_TS_3 | tst_single_shot_dvc | 1 | 5 | 5 | RW | NA | TRUE | C | TRUE | FALSE | NA | NA | SOI | 0x0
4615 | BUCK8 | 0x482e | html | BUCK8_DIG_TS_3 | tst_acknowledge | 1 | 6 | 6 | RW | NA | TRUE | C | TRUE | FALSE | NA | NA | SOI | 0x0
4616 | BUCK8 | 0x482e | html | BUCK8_DIG_TS_3 | tst_disable_up01_hyst | 1 | 7 | 7 | RW | NA | TRUE | C | TRUE | FALSE | NA | NA | SOI | 0x0
4617 | BUCK8 | 0x482f | html | BUCK8_DIG_TS_4 | dft_statemon | 4 | 0 | 3:0 | WU | NA | TRUE | C | TRUE | FALSE | NA | NA | TBD | 0x0
4618 | BUCK8 | 0x4830 | html | BUCK8_REF_CFG_0 | cfg_vcommon_trim | 7 | 1 | 7:1 | RW | NA | FALSE | T | TRUE | TRUE | trim | OTP_BUCK8_CFG_VCOMMON_TRIM_1494 | SOO | 0x54
4619 | BUCK8 | 0x4831 | html | BUCK8_REF_CFG_1 | cfg_vid_rtrim | 5 | 0 | 4:0 | RW | NA | FALSE | T | TRUE | TRUE | trim | OTP_BUCK8_CFG_VID_RTRIM_1495 | SOO | 0x0
4620 | BUCK8 | 0x4832 | html | BUCK8_REF_CFG_2 | cfg_en_vd_comp_0 | 1 | 0 | 0 | RW | NA | TRUE | C | TRUE | TRUE | design | OTP_BUCK8_CFG_EN_VD_COMP_0_1496 | SOO | 0x0
4621 | BUCK8 | 0x4832 | html | BUCK8_REF_CFG_2 | cfg_vdroop0_blank_sel | 3 | 5 | 7:5 | RW | NA | TRUE | C | TRUE | TRUE | design | OTP_BUCK8_CFG_VDROOP0_BLANK_SEL_1496 | SOO | 0x0
4622 | BUCK8 | 0x4833 | html | BUCK8_REF_CFG_3 | cfg_en_vd_comp_1 | 1 | 0 | 0 | RW | NA | TRUE | C | TRUE | TRUE | design | OTP_BUCK8_CFG_EN_VD_COMP_1_1497 | SOO | 0x0
4623 | BUCK8 | 0x4833 | html | BUCK8_REF_CFG_3 | cfg_vdroop1_blank_sel | 3 | 5 | 7:5 | RW | NA | TRUE | C | TRUE | TRUE | design | OTP_BUCK8_CFG_VDROOP1_BLANK_SEL_1497 | SOO | 0x0
4624 | BUCK8 | 0x4834 | html | BUCK8_REF_CFG_4 | cfg_vd_cmp1_r | 4 | 0 | 3:0 | RW | NA | TRUE | C | TRUE | TRUE | design | OTP_BUCK8_CFG_VD_CMP1_R_1498 | SOO | 0x0
4625 | BUCK8 | 0x4834 | html | BUCK8_REF_CFG_4 | cfg_vd_cmp0_r | 4 | 4 | 7:4 | RW | NA | TRUE | C | TRUE | TRUE | design | OTP_BUCK8_CFG_VD_CMP0_R_1498 | SOO | 0x0
4626 | BUCK8 | 0x4835 | html | BUCK8_REF_CFG_5 | cfg_vd_cmp1_c | 5 | 0 | 4:0 | RW | NA | TRUE | C | TRUE | TRUE | design | OTP_BUCK8_CFG_VD_CMP1_C_1499 | SOO | 0x0
4627 | BUCK8 | 0x4836 | html | BUCK8_REF_CFG_6 | cfg_vd_cmp0_c | 5 | 0 | 4:0 | RW | NA | TRUE | C | TRUE | TRUE | design | OTP_BUCK8_CFG_VD_CMP0_C_1500 | SOO | 0x0
4628 | BUCK8 | 0x4837 | html | BUCK8_REF_CFG_7 | cfg_vd_cmp0_tr | 6 | 0 | 5:0 | RW | NA | FALSE | T | TRUE | TRUE | trim | OTP_BUCK8_CFG_VD_CMP0_TR_1501 | SOO | 0x0
4629 | BUCK8 | 0x4838 | html | BUCK8_REF_CFG_8 | cfg_vd_cmp1_tr | 6 | 0 | 5:0 | RW | NA | FALSE | T | TRUE | TRUE | trim | OTP_BUCK8_CFG_VD_CMP1_TR_1502 | SOO | 0x0
4630 | BUCK8 | 0x4839 | html | BUCK8_REF_CFG_9 | cfg_gm_ll_set | 4 | 0 | 3:0 | RW | NA | FALSE | T | TRUE | TRUE | trim | OTP_BUCK8_CFG_GM_LL_SET_1503 | SOO | 0xb
4631 | BUCK8 | 0x4839 | html | BUCK8_REF_CFG_9 | cfg_gm_bias | 3 | 5 | 7:5 | RW | NA | TRUE | C | TRUE | TRUE | design | OTP_BUCK8_CFG_GM_BIAS_1503 | SOO | 0x5
4632 | BUCK8 | 0x483a | html | BUCK8_REF_CFG_10 | cfg_gm_gain_1 | 4 | 0 | 3:0 | RW | NA | TRUE | C | TRUE | TRUE | design | OTP_BUCK8_CFG_GM_GAIN_1_1504 | SOO | 0x5
4633 | BUCK8 | 0x483a | html | BUCK8_REF_CFG_10 | cfg_gm_gain_2 | 4 | 4 | 7:4 | RW | NA | TRUE | C | TRUE | TRUE | design | OTP_BUCK8_CFG_GM_GAIN_2_1504 | SOO | 0x5
4634 | BUCK8 | 0x483b | html | BUCK8_REF_CFG_11 | tr_imax_alarm | 3 | 1 | 3:1 | RW | NA | FALSE | T | TRUE | TRUE | trim | OTP_BUCK8_TR_IMAX_ALARM_1505 | SOO | 0x4
4635 | BUCK8 | 0x483b | html | BUCK8_REF_CFG_11 | cfg_mirror_ratio3 | 4 | 4 | 7:4 | RW | NA | TRUE | C | TRUE | TRUE | design | OTP_BUCK8_CFG_MIRROR_RATIO3_1505 | SOO | 0x1
4636 | BUCK8 | 0x483c | html | BUCK8_REF_CFG_12 | cfg_mirror_ratio1 | 3 | 0 | 2:0 | RW | NA | TRUE | C | TRUE | TRUE | design | OTP_BUCK8_CFG_MIRROR_RATIO1_1506 | SOO | 0x1
4637 | BUCK8 | 0x483c | html | BUCK8_REF_CFG_12 | cfg_imax_set | 5 | 3 | 7:3 | RW | NA | FALSE | T | TRUE | TRUE | trim | OTP_BUCK8_CFG_IMAX_SET_1506 | SOO | 0x16
4638 | BUCK8 | 0x483d | html | BUCK8_REF_CFG_13 | cfg_en_uvp_cmp | 1 | 0 | 0 | RW | NA | TRUE | C | TRUE | TRUE | design | OTP_BUCK8_CFG_EN_UVP_CMP_1507 | SOO | 0x0
4639 | BUCK8 | 0x483d | html | BUCK8_REF_CFG_13 | cfg_en_ovp_cmp | 1 | 1 | 1 | RW | NA | TRUE | C | TRUE | TRUE | design | OTP_BUCK8_CFG_EN_OVP_CMP_1507 | SOO | 0x0
4640 | BUCK8 | 0x483d | html | BUCK8_REF_CFG_13 | cfg_pfm_os_set | 5 | 3 | 7:3 | RW | NA | FALSE | T | TRUE | TRUE | trim | OTP_BUCK8_CFG_PFM_OS_SET_1507 | SOO | 0xf
4641 | BUCK8 | 0x483e | html | BUCK8_REF_CFG_14 | cfg_en_imax_alarm_comp | 1 | 0 | 0 | RW | NA | TRUE | C | TRUE | TRUE | design | OTP_BUCK8_CFG_EN_IMAX_ALARM_COMP_1508 | SOO | 0x1
4642 | BUCK8 | 0x483e | html | BUCK8_REF_CFG_14 | cfg_en_imax_alarm_dac | 1 | 1 | 1 | RW | NA | TRUE | C | TRUE | TRUE | design | OTP_BUCK8_CFG_EN_IMAX_ALARM_DAC_1508 | SOO | 0x1
4643 | BUCK8 | 0x483e | html | BUCK8_REF_CFG_14 | cfg_panic_os_set | 5 | 3 | 7:3 | RW | NA | FALSE | T | TRUE | TRUE | trim | OTP_BUCK8_CFG_PANIC_OS_SET_1508 | SOO | 0x10
4644 | BUCK8 | 0x483f | html | BUCK8_REF_CFG_15 | cfg_ouvp_set | 2 | 0 | 1:0 | RW | NA | TRUE | C | TRUE | TRUE | design | OTP_BUCK8_CFG_OUVP_SET_1509 | SOO | 0x3
4645 | BUCK8 | 0x483f | html | BUCK8_REF_CFG_15 | cfg_servo_os_set | 5 | 3 | 7:3 | RW | NA | TRUE | C | TRUE | TRUE | design | OTP_BUCK8_CFG_SERVO_OS_SET_1509 | SOO | 0xc
4646 | BUCK8 | 0x4840 | html | BUCK8_REF_CFG_16 | cfg_sc_os_set | 4 | 0 | 3:0 | RW | NA | FALSE | T | TRUE | TRUE | trim | OTP_BUCK8_CFG_SC_OS_SET_1510 | SOO | 0x0
4647 | BUCK8 | 0x4840 | html | BUCK8_REF_CFG_16 | cfg_imax_alarm_set | 4 | 4 | 7:4 | RW | NA | FALSE | T | TRUE | TRUE | trim | OTP_BUCK8_CFG_IMAX_ALARM_SET_1510 | SOO | 0x8
4648 | BUCK8 | 0x4841 | html | BUCK8_REF_CFG_17 | cfg_sc_L_set | 2 | 0 | 1:0 | RW | NA | TRUE | C | TRUE | TRUE | design | OTP_BUCK8_CFG_SC_L_SET_1511 | SOO | 0x0
4649 | BUCK8 | 0x4841 | html | BUCK8_REF_CFG_17 | cfg_sc_R0_trim | 4 | 4 | 7:4 | RW | NA | FALSE | T | TRUE | TRUE | trim | OTP_BUCK8_CFG_SC_R0_TRIM_1511 | SOO | 0x0
4650 | BUCK8 | 0x4842 | html | BUCK8_REF_CFG_18 | cfg_stby_imax_alarm_dac | 1 | 0 | 0 | RW | NA | TRUE | C | TRUE | TRUE | design | OTP_BUCK8_CFG_STBY_IMAX_ALARM_DAC_1512 | SOO | 0x1
4651 | BUCK8 | 0x4842 | html | BUCK8_REF_CFG_18 | cfg_upState0_set | 6 | 2 | 7:2 | RW | NA | FALSE | T | TRUE | TRUE | trim | OTP_BUCK8_CFG_UPSTATE0_SET_1512 | SOO | 0x10
4652 | BUCK8 | 0x4843 | html | BUCK8_REF_CFG_19 | cfg_stby_imax_alarm_comp | 1 | 0 | 0 | RW | NA | TRUE | C | TRUE | TRUE | design | OTP_BUCK8_CFG_STBY_IMAX_ALARM_COMP_1513 | SOO | 0x1
4653 | BUCK8 | 0x4843 | html | BUCK8_REF_CFG_19 | cfg_imax_abs_set | 4 | 4 | 7:4 | RW | NA | TRUE | C | TRUE | TRUE | design | OTP_BUCK8_CFG_IMAX_ABS_SET_1513 | SOO | 0xc
4654 | BUCK8 | 0x4844 | html | BUCK8_REF_CFG_20 | cfg_blank_imax_abs | 1 | 0 | 0 | RW | NA | TRUE | C | TRUE | TRUE | design | OTP_BUCK8_CFG_BLANK_IMAX_ABS_1514 | SOO | 0x0
4655 | BUCK8 | 0x4844 | html | BUCK8_REF_CFG_20 | cfg_dnState0_set | 6 | 2 | 7:2 | RW | NA | FALSE | T | TRUE | TRUE | trim | OTP_BUCK8_CFG_DNSTATE0_SET_1514 | SOO | 0x10
4656 | BUCK8 | 0x4845 | html | BUCK8_REF_CFG_21 | cfg_dnState1_set | 6 | 2 | 7:2 | RW | NA | FALSE | T | TRUE | TRUE | trim | OTP_BUCK8_CFG_DNSTATE1_SET_1515 | SOO | 0x10
4657 | BUCK8 | 0x4847 | html | BUCK8_REF_CFG_23 | cfg_cal_dac_set_1 | 8 | 0 | 7:0 | RW | NA | TRUE | C | TRUE | TRUE | design | OTP_BUCK8_CFG_CAL_DAC_SET_1_1516 | SOO | 0x0
4658 | BUCK8 | 0x4848 | html | BUCK8_REF_CFG_24 | cfg_cal_dac_set_3 | 8 | 0 | 7:0 | RW | NA | TRUE | C | TRUE | TRUE | design | OTP_BUCK8_CFG_CAL_DAC_SET_3_1517 | SOO | 0x0
4659 | BUCK8 | 0x4849 | html | BUCK8_REF_CFG_25 | otp_spare0 | 6 | 0 | 5:0 | RW | NA | TRUE | C | TRUE | TRUE | design | OTP_BUCK8_OTP_SPARE0_1518 | SOO | 0x0
4660 | BUCK8 | 0x484a | html | BUCK8_REF_CFG_26 | csr_spare0 | 3 | 0 | 2:0 | RW | NA | TRUE | C | TRUE | FALSE | NA | NA | SOI | 0x0
4661 | BUCK8 | 0x484a | html | BUCK8_REF_CFG_26 | test_mode_en | 1 | 3 | 3 | RW | NA | TRUE | C | TRUE | FALSE | NA | NA | SOI | 0x0
4662 | BUCK8 | 0x484a | html | BUCK8_REF_CFG_26 | cfg_en_irefV | 1 | 4 | 4 | RW | NA | TRUE | C | TRUE | FALSE | NA | NA | SOI | 0x1
4663 | BUCK8 | 0x484a | html | BUCK8_REF_CFG_26 | cfg_en_iref | 1 | 5 | 5 | RW | NA | TRUE | C | TRUE | FALSE | NA | NA | SOI | 0x1
4664 | BUCK8 | 0x484a | html | BUCK8_REF_CFG_26 | cfg_en_vid | 1 | 6 | 6 | RW | NA | TRUE | C | TRUE | FALSE | NA | NA | SOI | 0x1
4665 | BUCK8 | 0x484a | html | BUCK8_REF_CFG_26 | cfg_en_os | 1 | 7 | 7 | RW | NA | TRUE | C | TRUE | FALSE | NA | NA | SOI | 0x1
4666 | BUCK8 | 0x484b | html | BUCK8_REF_CFG_27 | cfg_en_vcom | 1 | 0 | 0 | RW | NA | TRUE | C | TRUE | FALSE | NA | NA | SOI | 0x1
4667 | BUCK8 | 0x484b | html | BUCK8_REF_CFG_27 | cfg_en_pfmpanic_fbk | 1 | 1 | 1 | RW | NA | TRUE | C | TRUE | FALSE | NA | NA | SOI | 0x1
4668 | BUCK8 | 0x484b | html | BUCK8_REF_CFG_27 | cfg_en_gm_lclb | 1 | 2 | 2 | RW | NA | TRUE | C | TRUE | FALSE | NA | NA | SOI | 0x1
4669 | BUCK8 | 0x484b | html | BUCK8_REF_CFG_27 | cfg_en_cld_dac | 1 | 3 | 3 | RW | NA | TRUE | C | TRUE | FALSE | NA | NA | SOI | 0x1
4670 | BUCK8 | 0x484b | html | BUCK8_REF_CFG_27 | cfg_en_gm | 1 | 4 | 4 | RW | NA | TRUE | C | TRUE | FALSE | NA | NA | SOI | 0x1
4671 | BUCK8 | 0x484b | html | BUCK8_REF_CFG_27 | cfg_stby_gm | 1 | 5 | 5 | RW | NA | TRUE | C | TRUE | FALSE | NA | NA | SOI | 0x1
4672 | BUCK8 | 0x484b | html | BUCK8_REF_CFG_27 | cfg_en_gm_mirror | 1 | 6 | 6 | RW | NA | TRUE | C | TRUE | FALSE | NA | NA | SOI | 0x1
4673 | BUCK8 | 0x484b | html | BUCK8_REF_CFG_27 | cfg_stby_gmm | 1 | 7 | 7 | RW | NA | TRUE | C | TRUE | FALSE | NA | NA | SOI | 0x1
4674 | BUCK8 | 0x484c | html | BUCK8_REF_CFG_28 | cfg_en_sc | 1 | 0 | 0 | RW | NA | TRUE | C | TRUE | FALSE | NA | NA | SOI | 0x1
4675 | BUCK8 | 0x484c | html | BUCK8_REF_CFG_28 | cfg_en_sc_os | 1 | 1 | 1 | RW | NA | TRUE | C | TRUE | FALSE | NA | NA | SOI | 0x1
4676 | BUCK8 | 0x484c | html | BUCK8_REF_CFG_28 | cfg_en_panic_comp | 1 | 2 | 2 | RW | NA | TRUE | C | TRUE | FALSE | NA | NA | SOI | 0x1
4677 | BUCK8 | 0x484c | html | BUCK8_REF_CFG_28 | cfg_en_pfm_comp | 1 | 3 | 3 | RW | NA | TRUE | C | TRUE | FALSE | NA | NA | SOI | 0x1
4678 | BUCK8 | 0x484c | html | BUCK8_REF_CFG_28 | cfg_en_upState0_comp | 1 | 4 | 4 | RW | NA | TRUE | C | TRUE | FALSE | NA | NA | SOI | 0x1
4679 | BUCK8 | 0x484c | html | BUCK8_REF_CFG_28 | cfg_en_dnState1_comp | 1 | 6 | 6 | RW | NA | TRUE | C | TRUE | FALSE | NA | NA | SOI | 0x1
4680 | BUCK8 | 0x484d | html | BUCK8_REF_CFG_29 | cfg_en_upState0_dac | 1 | 0 | 0 | RW | NA | TRUE | C | TRUE | FALSE | NA | NA | SOI | 0x1
4681 | BUCK8 | 0x484d | html | BUCK8_REF_CFG_29 | cfg_en_dnState1_dac | 1 | 2 | 2 | RW | NA | TRUE | C | TRUE | FALSE | NA | NA | SOI | 0x1
4682 | BUCK8 | 0x484d | html | BUCK8_REF_CFG_29 | cfg_stby_upState0_dac | 1 | 4 | 4 | RW | NA | TRUE | C | TRUE | FALSE | NA | NA | SOI | 0x1
4683 | BUCK8 | 0x484d | html | BUCK8_REF_CFG_29 | cfg_stby_dnState1_dac | 1 | 6 | 6 | RW | NA | TRUE | C | TRUE | FALSE | NA | NA | SOI | 0x1
4684 | BUCK8 | 0x484e | html | BUCK8_REF_CFG_30 | cfg_en_dn1_fullrange | 1 | 0 | 0 | RW | NA | TRUE | C | TRUE | FALSE | NA | NA | SOI | 0x1
4685 | BUCK8 | 0x484e | html | BUCK8_REF_CFG_30 | tst_stby_bypass | 1 | 7 | 7 | RW | NA | TRUE | C | TRUE | FALSE | NA | NA | SOI | 0x0
4686 | BUCK8 | 0x484f | html | BUCK8_REF_CFG_31 | cfg_vcom_x | 3 | 0 | 2:0 | RW | NA | TRUE | C | TRUE | FALSE | NA | NA | SOI | 0x0
4687 | BUCK8 | 0x484f | html | BUCK8_REF_CFG_31 | cfg_idem_ref_atb | 1 | 3 | 3 | RW | NA | TRUE | C | TRUE | FALSE | NA | NA | SOI | 0x0
4688 | BUCK8 | 0x4850 | html | BUCK8_REF_CFG_32 | cfg_imax_pwm1_stup | 4 | 0 | 3:0 | RW | NA | TRUE | C | TRUE | TRUE | design | OTP_BUCK8_CFG_IMAX_PWM1_STUP_1519 | SOO | 0x8
4689 | BUCK8 | 0x4850 | html | BUCK8_REF_CFG_32 | cfg_imax_pwm2_stup | 4 | 4 | 7:4 | RW | NA | TRUE | C | TRUE | TRUE | design | OTP_BUCK8_CFG_IMAX_PWM2_STUP_1519 | SOO | 0x8
4690 | BUCK8 | 0x4851 | html | BUCK8_REF_CFG_33 | cfg_gm_Ioff_trim | 5 | 0 | 4:0 | RW | NA | TRUE | C | TRUE | TRUE | design | OTP_BUCK8_CFG_GM_IOFF_TRIM_1520 | SOO | 0x0
4691 | BUCK8 | 0x4851 | html | BUCK8_REF_CFG_33 | tr_imax_abs_dac | 3 | 5 | 7:5 | RW | NA | FALSE | T | TRUE | TRUE | trim | OTP_BUCK8_TR_IMAX_ABS_DAC_1520 | SOO | 0x4
4692 | BUCK8 | 0x4852 | html | BUCK8_REF_CFG_34 | tr_igm_clamp | 3 | 1 | 3:1 | RW | NA | FALSE | T | TRUE | TRUE | trim | OTP_BUCK8_TR_IGM_CLAMP_1521 | SOO | 0x0
4693 | BUCK8 | 0x4852 | html | BUCK8_REF_CFG_34 | cfg_gm_boost | 4 | 4 | 7:4 | RW | NA | TRUE | C | TRUE | TRUE | design | OTP_BUCK8_CFG_GM_BOOST_1521 | SOO | 0x0
4694 | BUCK8 | 0x4853 | html | BUCK8_REF_CFG_35 | pwm_stup_offset | 3 | 0 | 2:0 | RW | NA | TRUE | C | TRUE | TRUE | design | OTP_BUCK8_PWM_STUP_OFFSET_1522 | SOO | 0x4
4695 | BUCK8 | 0x4853 | html | BUCK8_REF_CFG_35 | otp_spare2 | 5 | 3 | 7:3 | RW | NA | TRUE | C | TRUE | TRUE | design | OTP_BUCK8_OTP_SPARE2_1522 | SOO | 0x0
4696 | BUCK8 | 0x4854 | html | BUCK8_REF_CFG_36 | cfg_sc_vea_cas_sel | 1 | 3 | 3 | RW | NA | TRUE | C | TRUE | TRUE | design | OTP_BUCK8_CFG_SC_VEA_CAS_SEL_1523 | SOO | 0x0
4697 | BUCK8 | 0x4854 | html | BUCK8_REF_CFG_36 | tr_sc_v2i_startup_rdac | 4 | 4 | 7:4 | RW | NA | FALSE | T | TRUE | TRUE | trim | OTP_BUCK8_TR_SC_V2I_STARTUP_RDAC_1523 | SOO | 0x0
4698 | BUCK8 | 0x4855 | html | BUCK8_REF_CFG_37 | otp_spare1 | 8 | 0 | 7:0 | RW | NA | TRUE | C | TRUE | TRUE | design | OTP_BUCK8_OTP_SPARE1_1524 | SOO | 0x0
4699 | BUCK8 | 0x4856 | html | BUCK8_REF_CFG_38 | vcommon_debug_offset | 7 | 0 | 6:0 | RW | NA | TRUE | TBD | TRUE | FALSE | NA | NA | SOI | 0x0
4700 | BUCK8 | 0x4857 | html | BUCK8_REF_CFG_39 | cfg_vdroop0_vid_band0 | 8 | 0 | 7:0 | RW | NA | TRUE | C | TRUE | TRUE | design | OTP_BUCK8_CFG_VDROOP0_VID_BAND0_1525 | SOO | 0x0
4701 | BUCK8 | 0x4858 | html | BUCK8_REF_CFG_40 | cfg_vdroop0_vid_band1 | 8 | 0 | 7:0 | RW | NA | TRUE | C | TRUE | TRUE | design | OTP_BUCK8_CFG_VDROOP0_VID_BAND1_1526 | SOO | 0x0
4702 | BUCK8 | 0x4859 | html | BUCK8_REF_CFG_41 | cfg_vdroop0_vid_band2 | 8 | 0 | 7:0 | RW | NA | TRUE | C | TRUE | TRUE | design | OTP_BUCK8_CFG_VDROOP0_VID_BAND2_1527 | SOO | 0x0
4703 | BUCK8 | 0x485a | html | BUCK8_REF_CFG_42 | cfg_vdroop0_vid_band3 | 8 | 0 | 7:0 | RW | NA | TRUE | C | TRUE | TRUE | design | OTP_BUCK8_CFG_VDROOP0_VID_BAND3_1528 | SOO | 0x0
4704 | BUCK8 | 0x485b | html | BUCK8_REF_CFG_43 | cfg_vdroop1_vid_band0 | 8 | 0 | 7:0 | RW | NA | TRUE | C | TRUE | TRUE | design | OTP_BUCK8_CFG_VDROOP1_VID_BAND0_1529 | SOO | 0x0
4705 | BUCK8 | 0x485c | html | BUCK8_REF_CFG_44 | cfg_vdroop1_vid_band1 | 8 | 0 | 7:0 | RW | NA | TRUE | C | TRUE | TRUE | design | OTP_BUCK8_CFG_VDROOP1_VID_BAND1_1530 | SOO | 0x0
4706 | BUCK8 | 0x485d | html | BUCK8_REF_CFG_45 | cfg_vdroop1_vid_band2 | 8 | 0 | 7:0 | RW | NA | TRUE | C | TRUE | TRUE | design | OTP_BUCK8_CFG_VDROOP1_VID_BAND2_1531 | SOO | 0x0
4707 | BUCK8 | 0x485e | html | BUCK8_REF_CFG_46 | cfg_vdroop1_vid_band3 | 8 | 0 | 7:0 | RW | NA | TRUE | C | TRUE | TRUE | design | OTP_BUCK8_CFG_VDROOP1_VID_BAND3_1532 | SOO | 0x0
4708 | BUCK8 | 0x485f | html | BUCK8_REF_CFG_47 | cfg_vdroop0_thr0 | 5 | 0 | 4:0 | RW | NA | TRUE | C | TRUE | TRUE | design | OTP_BUCK8_CFG_VDROOP0_THR0_1533 | SOO | 0x0
4709 | BUCK8 | 0x4860 | html | BUCK8_REF_CFG_48 | cfg_vdroop0_thr1 | 5 | 0 | 4:0 | RW | NA | TRUE | C | TRUE | TRUE | design | OTP_BUCK8_CFG_VDROOP0_THR1_1534 | SOO | 0x0
4710 | BUCK8 | 0x4861 | html | BUCK8_REF_CFG_49 | cfg_vdroop0_thr2 | 5 | 0 | 4:0 | RW | NA | TRUE | C | TRUE | TRUE | design | OTP_BUCK8_CFG_VDROOP0_THR2_1535 | SOO | 0x0
4711 | BUCK8 | 0x4862 | html | BUCK8_REF_CFG_50 | cfg_vdroop0_thr3 | 5 | 0 | 4:0 | RW | NA | TRUE | C | TRUE | TRUE | design | OTP_BUCK8_CFG_VDROOP0_THR3_1536 | SOO | 0x0
4712 | BUCK8 | 0x4863 | html | BUCK8_REF_CFG_51 | cfg_vdroop1_thr0 | 5 | 0 | 4:0 | RW | NA | TRUE | C | TRUE | TRUE | design | OTP_BUCK8_CFG_VDROOP1_THR0_1537 | SOO | 0x0
4713 | BUCK8 | 0x4864 | html | BUCK8_REF_CFG_52 | cfg_vdroop1_thr1 | 5 | 0 | 4:0 | RW | NA | TRUE | C | TRUE | TRUE | design | OTP_BUCK8_CFG_VDROOP1_THR1_1538 | SOO | 0x0
4714 | BUCK8 | 0x4865 | html | BUCK8_REF_CFG_53 | cfg_vdroop1_thr2 | 5 | 0 | 4:0 | RW | NA | TRUE | C | TRUE | TRUE | design | OTP_BUCK8_CFG_VDROOP1_THR2_1539 | SOO | 0x0
4715 | BUCK8 | 0x4866 | html | BUCK8_REF_CFG_54 | cfg_vdroop1_thr3 | 5 | 0 | 4:0 | RW | NA | TRUE | C | TRUE | TRUE | design | OTP_BUCK8_CFG_VDROOP1_THR3_1540 | SOO | 0x0
4716 | BUCK8 | 0x4868 | html | BUCK8_LP_CFG_0 | cfg_enable_lp | 1 | 0 | 0 | RW | NA | TRUE | C | TRUE | TRUE | design | OTP_BUCK8_CFG_ENABLE_LP_1541 | SOO | 0x1
4717 | BUCK8 | 0x4869 | html | BUCK8_LP_CFG_1 | cfg_isoft_start | 4 | 0 | 3:0 | RW | NA | TRUE | TBD | TRUE | TRUE | system | OTP_BUCK8_CFG_ISOFT_START_1542 | SOO | 0x9
4718 | BUCK8 | 0x4869 | html | BUCK8_LP_CFG_1 | cfg_fast_startup_current_limit | 4 | 4 | 7:4 | RW | NA | TRUE | C | TRUE | TRUE | design | OTP_BUCK8_CFG_FAST_STARTUP_CURRENT_LIMIT_1542 | SOO | 0x6
4719 | BUCK8 | 0x486a | html | BUCK8_LP_CFG_2 | tr_csa_gain | 4 | 0 | 3:0 | RW | NA | FALSE | T | TRUE | TRUE | trim | OTP_BUCK8_TR_CSA_GAIN_1543 | SOO | 0x8
4720 | BUCK8 | 0x486a | html | BUCK8_LP_CFG_2 | tr_ls_cs_os | 4 | 4 | 7:4 | RW | NA | FALSE | T | TRUE | TRUE | trim | OTP_BUCK8_TR_LS_CS_OS_1543 | SOO | 0x8
4721 | BUCK8 | 0x486b | html | BUCK8_LP_CFG_3 | cs_os_set | 4 | 0 | 3:0 | RW | NA | TRUE | C | TRUE | TRUE | design | OTP_BUCK8_CS_OS_SET_1544 | SOO | 0xd
4722 | BUCK8 | 0x486b | html | BUCK8_LP_CFG_3 | cfg_vtune_low | 1 | 4 | 4 | RW | NA | TRUE | C | TRUE | TRUE | design | OTP_BUCK8_CFG_VTUNE_LOW_1544 | SOO | 0x0
4723 | BUCK8 | 0x486b | html | BUCK8_LP_CFG_3 | tr_lson_blank | 2 | 6 | 7:6 | RW | NA | TRUE | C | TRUE | TRUE | design | OTP_BUCK8_TR_LSON_BLANK_1544 | SOO | 0x2
4724 | BUCK8 | 0x486c | html | BUCK8_LP_CFG_4 | cfg_hs_ilim_set | 6 | 0 | 5:0 | RW | NA | FALSE | T | TRUE | TRUE | trim | OTP_BUCK8_CFG_HS_ILIM_SET_1545 | SOO | 0x3d
4725 | BUCK8 | 0x486c | html | BUCK8_LP_CFG_4 | cfg_hs_ilim_disable | 1 | 7 | 7 | RW | NA | TRUE | C | TRUE | TRUE | design | OTP_BUCK8_CFG_HS_ILIM_DISABLE_1545 | SOO | 0x0
4726 | BUCK8 | 0x486d | html | BUCK8_LP_CFG_5 | cfg_hs_ilim_trim | 4 | 0 | 3:0 | RW | NA | TRUE | C | TRUE | TRUE | design | OTP_BUCK8_CFG_HS_ILIM_TRIM_1546 | SOO | 0x8
4727 | BUCK8 | 0x486d | html | BUCK8_LP_CFG_5 | cfg_lp_sc_en | 1 | 4 | 4 | RW | NA | TRUE | C | TRUE | TRUE | design | OTP_BUCK8_CFG_LP_SC_EN_1546 | SOO | 0x1
4728 | BUCK8 | 0x486d | html | BUCK8_LP_CFG_5 | tr_lp_sc_os | 3 | 5 | 7:5 | RW | NA | FALSE | T | TRUE | TRUE | trim | OTP_BUCK8_TR_LP_SC_OS_1546 | SOO | 0x4
4729 | BUCK8 | 0x486e | html | BUCK8_LP_CFG_6 | tm_lp_sc | 1 | 0 | 0 | RW | NA | TRUE | C | TRUE | TRUE | design | OTP_BUCK8_TM_LP_SC_1547 | SOO | 0x0
4730 | BUCK8 | 0x486e | html | BUCK8_LP_CFG_6 | cfg_cc_preAmp | 1 | 1 | 1 | RW | NA | TRUE | C | TRUE | TRUE | design | OTP_BUCK8_CFG_CC_PREAMP_1547 | SOO | 0x0
4731 | BUCK8 | 0x486e | html | BUCK8_LP_CFG_6 | tr_zd_os | 4 | 2 | 5:2 | RW | NA | FALSE | T | TRUE | TRUE | trim | OTP_BUCK8_TR_ZD_OS_1547 | SOO | 0x6
4732 | BUCK8 | 0x486e | html | BUCK8_LP_CFG_6 | cfg_cs_ls_on_dly | 2 | 6 | 7:6 | RW | NA | TRUE | C | TRUE | TRUE | design | OTP_BUCK8_CFG_CS_LS_ON_DLY_1547 | SOO | 0x0
4733 | BUCK8 | 0x486f | html | BUCK8_LP_CFG_7 | cfg_lp_freq_sel | 3 | 0 | 2:0 | RW | NA | TRUE | C | TRUE | TRUE | design | OTP_BUCK8_CFG_LP_FREQ_SEL_1548 | SOO | 0x3
4734 | BUCK8 | 0x486f | html | BUCK8_LP_CFG_7 | cfg_dis_cc_res | 1 | 7 | 7 | RW | NA | TRUE | C | TRUE | TRUE | design | OTP_BUCK8_CFG_DIS_CC_RES_1548 | SOO | 0x0
4735 | BUCK8 | 0x4870 | html | BUCK8_LP_CFG_8 | tr_lp_freq | 6 | 0 | 5:0 | RW | NA | FALSE | T | TRUE | TRUE | trim | OTP_BUCK8_TR_LP_FREQ_1549 | SOO | 0x31
4736 | BUCK8 | 0x4870 | html | BUCK8_LP_CFG_8 | cfg_flock_en | 1 | 6 | 6 | RW | NA | TRUE | C | TRUE | TRUE | design | OTP_BUCK8_CFG_FLOCK_EN_1549 | SOO | 0x1
4737 | BUCK8 | 0x4870 | html | BUCK8_LP_CFG_8 | cfg_ton_start | 1 | 7 | 7 | RW | NA | TRUE | C | TRUE | TRUE | design | OTP_BUCK8_CFG_TON_START_1549 | SOO | 0x0
4738 | BUCK8 | 0x4871 | html | BUCK8_LP_CFG_9 | tr_lp_ton_del | 4 | 0 | 3:0 | RW | NA | TRUE | C | TRUE | TRUE | design | OTP_BUCK8_TR_LP_TON_DEL_1550 | SOO | 0x6
4739 | BUCK8 | 0x4871 | html | BUCK8_LP_CFG_9 | tr_hson_blank | 2 | 6 | 7:6 | RW | NA | TRUE | C | TRUE | TRUE | design | OTP_BUCK8_TR_HSON_BLANK_1550 | SOO | 0x0
4740 | BUCK8 | 0x4872 | html | BUCK8_LP_CFG_10 | cfg_hs_row_en | 3 | 2 | 4:2 | RW | NA | TRUE | C | TRUE | TRUE | design | OTP_BUCK8_CFG_HS_ROW_EN_1551 | SOO | 0x7
4741 | BUCK8 | 0x4872 | html | BUCK8_LP_CFG_10 | cfg_ls_row_en | 3 | 5 | 7:5 | RW | NA | TRUE | C | TRUE | TRUE | design | OTP_BUCK8_CFG_LS_ROW_EN_1551 | SOO | 0x7
4742 | BUCK8 | 0x4873 | html | BUCK8_LP_CFG_11 | tr_lp_sc | 6 | 0 | 5:0 | RW | NA | FALSE | T | TRUE | TRUE | trim | OTP_BUCK8_TR_LP_SC_1552 | SOO | 0x30
4743 | BUCK8 | 0x4873 | html | BUCK8_LP_CFG_11 | tr_lsoff_blank | 2 | 6 | 7:6 | RW | NA | TRUE | C | TRUE | TRUE | design | OTP_BUCK8_TR_LSOFF_BLANK_1552 | SOO | 0x1
4744 | BUCK8 | 0x4874 | html | BUCK8_LP_CFG_12 | cfg_hs_predrv_pun_str | 3 | 0 | 2:0 | RW | NA | TRUE | C | TRUE | TRUE | design | OTP_BUCK8_CFG_HS_PREDRV_PUN_STR_1553 | SOO | 0x7
4745 | BUCK8 | 0x4874 | html | BUCK8_LP_CFG_12 | cfg_snsfet_ctrl | 1 | 3 | 3 | RW | NA | TRUE | C | TRUE | TRUE | design | OTP_BUCK8_CFG_SNSFET_CTRL_1553 | SOO | 0x0
4746 | BUCK8 | 0x4874 | html | BUCK8_LP_CFG_12 | cfg_dis_pwm_zxc | 1 | 4 | 4 | RW | NA | TRUE | C | TRUE | TRUE | design | OTP_BUCK8_CFG_DIS_PWM_ZXC_1553 | SOO | 0x0
4747 | BUCK8 | 0x4874 | html | BUCK8_LP_CFG_12 | cfg_csa_cap_set | 3 | 5 | 7:5 | RW | NA | TRUE | C | TRUE | TRUE | design | OTP_BUCK8_CFG_CSA_CAP_SET_1553 | SOO | 0x2
4748 | BUCK8 | 0x4875 | html | BUCK8_LP_CFG_13 | cfg_dtc_lx_rise_sel | 2 | 0 | 1:0 | RW | NA | TRUE | C | TRUE | TRUE | design | OTP_BUCK8_CFG_DTC_LX_RISE_SEL_1554 | SOO | 0x3
4749 | BUCK8 | 0x4875 | html | BUCK8_LP_CFG_13 | cfg_dtc_lx_fall_sel | 2 | 2 | 3:2 | RW | NA | TRUE | C | TRUE | TRUE | design | OTP_BUCK8_CFG_DTC_LX_FALL_SEL_1554 | SOO | 0x1
4750 | BUCK8 | 0x4875 | html | BUCK8_LP_CFG_13 | cfg_zcd_sys_os_mode | 2 | 4 | 5:4 | RW | NA | TRUE | C | TRUE | TRUE | design | OTP_BUCK8_CFG_ZCD_SYS_OS_MODE_1554 | SOO | 0x0
4751 | BUCK8 | 0x4875 | html | BUCK8_LP_CFG_13 | cfg_zcd_os_azcal_en | 2 | 6 | 7:6 | RW | NA | TRUE | C | TRUE | TRUE | design | OTP_BUCK8_CFG_ZCD_OS_AZCAL_EN_1554 | SOO | 0x1
4752 | BUCK8 | 0x4876 | html | BUCK8_LP_CFG_14 | cfg_zvs_en | 1 | 0 | 0 | RW | NA | TRUE | C | TRUE | TRUE | design | OTP_BUCK8_CFG_ZVS_EN_1555 | SOO | 0x0
4753 | BUCK8 | 0x4876 | html | BUCK8_LP_CFG_14 | cfg_lp_sc_gain_set | 3 | 1 | 3:1 | RW | NA | TRUE | C | TRUE | TRUE | design | OTP_BUCK8_CFG_LP_SC_GAIN_SET_1555 | SOO | 0x5
4754 | BUCK8 | 0x4876 | html | BUCK8_LP_CFG_14 | cfg_zvs_rel_del | 4 | 4 | 7:4 | RW | NA | TRUE | C | TRUE | TRUE | design | OTP_BUCK8_CFG_ZVS_REL_DEL_1555 | SOO | 0xf
4755 | BUCK8 | 0x487b | html | BUCK8_LP_CFG_19 | dtb_en | 1 | 0 | 0 | RW | NA | TRUE | C | TRUE | FALSE | NA | NA | SOI | 0x0
4756 | BUCK8 | 0x487b | html | BUCK8_LP_CFG_19 | dtb_sel | 3 | 1 | 3:1 | RW | NA | TRUE | C | TRUE | FALSE | NA | NA | SOI | 0x0
4757 | BUCK8 | 0x487b | html | BUCK8_LP_CFG_19 | tst_mux_ctrl | 2 | 4 | 5:4 | RW | NA | TRUE | C | TRUE | FALSE | NA | NA | SOI | 0x0
4758 | BUCK8 | 0x487b | html | BUCK8_LP_CFG_19 | tst_atb_ctrl | 2 | 6 | 7:6 | RW | NA | TRUE | C | TRUE | FALSE | NA | NA | SOI | 0x0
4759 | BUCK8 | 0x487c | html | BUCK8_LP_CFG_20 | test_bypass_en | 1 | 0 | 0 | RW | NA | TRUE | C | TRUE | FALSE | NA | NA | SOI | 0x0
4760 | BUCK8 | 0x487c | html | BUCK8_LP_CFG_20 | test_force_LX | 1 | 1 | 1 | RW | NA | TRUE | C | TRUE | FALSE | NA | NA | SOI | 0x0
4761 | BUCK8 | 0x487c | html | BUCK8_LP_CFG_20 | test_force_en | 1 | 2 | 2 | RW | NA | TRUE | C | TRUE | FALSE | NA | NA | SOI | 0x0
4762 | BUCK8 | 0x487c | html | BUCK8_LP_CFG_20 | test_force_pwm | 1 | 3 | 3 | RW | NA | TRUE | C | TRUE | FALSE | NA | NA | SOI | 0x0
4763 | BUCK8 | 0x487c | html | BUCK8_LP_CFG_20 | test_bypass_sel | 2 | 4 | 5:4 | RW | NA | TRUE | C | TRUE | FALSE | NA | NA | SOI | 0x0
4764 | BUCK8 | 0x487c | html | BUCK8_LP_CFG_20 | test_bypass_dcm | 1 | 7 | 7 | RW | NA | TRUE | C | TRUE | FALSE | NA | NA | SOI | 0x0
4765 | BUCK8 | 0x487d | html | BUCK8_LP_CFG_21 | csr_spare | 2 | 0 | 1:0 | RW | NA | TRUE | C | TRUE | FALSE | NA | NA | SOI | 0x0
4766 | BUCK8 | 0x487d | html | BUCK8_LP_CFG_21 | test_ron_atb | 1 | 2 | 2 | RW | NA | TRUE | C | TRUE | FALSE | NA | NA | SOI | 0x0
4767 | BUCK8 | 0x487d | html | BUCK8_LP_CFG_21 | test_en_hs_ilim | 1 | 3 | 3 | RW | NA | TRUE | C | TRUE | FALSE | NA | NA | SOI | 0x0
4768 | BUCK8 | 0x487d | html | BUCK8_LP_CFG_21 | test_en_ton | 1 | 4 | 4 | RW | NA | TRUE | C | TRUE | FALSE | NA | NA | SOI | 0x0
4769 | BUCK8 | 0x487d | html | BUCK8_LP_CFG_21 | cfg_lp_en_ext_clk | 1 | 5 | 5 | RW | NA | TRUE | C | TRUE | FALSE | NA | NA | SOI | 0x0
4770 | BUCK8 | 0x487d | html | BUCK8_LP_CFG_21 | test_en_zcd | 1 | 6 | 6 | RW | NA | TRUE | C | TRUE | FALSE | NA | NA | SOI | 0x0
4771 | BUCK8 | 0x487d | html | BUCK8_LP_CFG_21 | test_en_csa | 1 | 7 | 7 | RW | NA | TRUE | C | TRUE | FALSE | NA | NA | SOI | 0x0
4772 | BUCK8 | 0x487f | html | BUCK8_LP_CFG_23 | trim_i2v_adc | 5 | 0 | 4:0 | RW | NA | FALSE | T | TRUE | TRUE | trim | OTP_BUCK8_TRIM_I2V_ADC_1556 | SOO | 0xf
4773 | BUCK8 | 0x487f | html | BUCK8_LP_CFG_23 | cfg_470nH | 1 | 5 | 5 | RW | NA | TRUE | C | TRUE | TRUE | design | OTP_BUCK8_CFG_470NH_1556 | SOO | 0x0
4774 | BUCK8 | 0x4880 | html | BUCK8_LP_CFG_24 | otp_spare1 | 8 | 0 | 7:0 | RW | NA | TRUE | C | TRUE | TRUE | design | OTP_BUCK8_OTP_SPARE1_1557 | SOO | 0x0
4775 | BUCK8 | 0x489c | html | BUCK8_HP1_CFG_0 | cfg_en_hp | 1 | 0 | 0 | RW | NA | TRUE | C | TRUE | TRUE | design | OTP_BUCK8_CFG_EN_HP_1558 | SOO | 0x1
4776 | BUCK8 | 0x489c | html | BUCK8_HP1_CFG_0 | cfg_sc_en_220nH | 1 | 1 | 1 | RW | NA | TRUE | C | TRUE | TRUE | design | OTP_BUCK8_CFG_SC_EN_220NH_1558 | SOO | 0x1
4777 | BUCK8 | 0x489c | html | BUCK8_HP1_CFG_0 | cfg_cc_blk_set | 2 | 3 | 4:3 | RW | NA | TRUE | C | TRUE | TRUE | design | OTP_BUCK8_CFG_CC_BLK_SET_1558 | SOO | 0x0
4778 | BUCK8 | 0x489c | html | BUCK8_HP1_CFG_0 | cfg_width_sel | 2 | 5 | 6:5 | RW | NA | TRUE | C | TRUE | TRUE | design | OTP_BUCK8_CFG_WIDTH_SEL_1558 | SOO | 0x0
4779 | BUCK8 | 0x489d | html | BUCK8_HP1_CFG_1 | cfg_cs_os_set | 4 | 0 | 3:0 | RW | NA | TRUE | C | TRUE | TRUE | design | OTP_BUCK8_CFG_CS_OS_SET_1559 | SOO | 0xa
4780 | BUCK8 | 0x489d | html | BUCK8_HP1_CFG_1 | cs_spare | 1 | 4 | 4 | RW | NA | TRUE | C | TRUE | TRUE | design | OTP_BUCK8_CS_SPARE_1559 | SOO | 0x0
4781 | BUCK8 | 0x489d | html | BUCK8_HP1_CFG_1 | cfg_pwm_1shot_sel | 2 | 6 | 7:6 | RW | NA | TRUE | C | TRUE | TRUE | design | OTP_BUCK8_CFG_PWM_1SHOT_SEL_1559 | SOO | 0x0
4782 | BUCK8 | 0x489e | html | BUCK8_HP1_CFG_2 | cfg_cs_os_trim | 4 | 0 | 3:0 | RW | NA | FALSE | T | TRUE | TRUE | trim | OTP_BUCK8_CFG_CS_OS_TRIM_1560 | SOO | 0x8
4783 | BUCK8 | 0x489e | html | BUCK8_HP1_CFG_2 | cfg_cs_gain_trim | 4 | 4 | 7:4 | RW | NA | FALSE | T | TRUE | TRUE | trim | OTP_BUCK8_CFG_CS_GAIN_TRIM_1560 | SOO | 0x8
4784 | BUCK8 | 0x489f | html | BUCK8_HP1_CFG_3 | cfg_ls_blk_set | 2 | 0 | 1:0 | RW | NA | TRUE | C | TRUE | TRUE | design | OTP_BUCK8_CFG_LS_BLK_SET_1561 | SOO | 0x0
4785 | BUCK8 | 0x489f | html | BUCK8_HP1_CFG_3 | set_nilim_low | 1 | 2 | 2 | RW | NA | TRUE | C | TRUE | TRUE | design | OTP_BUCK8_SET_NILIM_LOW_1561 | SOO | 0x0
4786 | BUCK8 | 0x489f | html | BUCK8_HP1_CFG_3 | cfg_hsilim_diffamp_pullup | 1 | 3 | 3 | RW | NA | TRUE | C | TRUE | TRUE | design | OTP_BUCK8_CFG_HSILIM_DIFFAMP_PULLUP_1561 | SOO | 0x0
4787 | BUCK8 | 0x489f | html | BUCK8_HP1_CFG_3 | cfg_zd_set | 4 | 4 | 7:4 | RW | NA | FALSE | T | TRUE | TRUE | trim | OTP_BUCK8_CFG_ZD_SET_1561 | SOO | 0xb
4788 | BUCK8 | 0x48a0 | html | BUCK8_HP1_CFG_4 | Iadc_offset_set | 4 | 0 | 3:0 | RW | NA | FALSE | T | TRUE | TRUE | trim | OTP_BUCK8_IADC_OFFSET_SET_1562 | SOO | 0xa
4789 | BUCK8 | 0x48a1 | html | BUCK8_HP1_CFG_5 | cfg_sc_offset_set | 6 | 0 | 5:0 | RW | NA | TRUE | C | TRUE | TRUE | design | OTP_BUCK8_CFG_SC_OFFSET_SET_1563 | SOO | 0x14
4790 | BUCK8 | 0x48a2 | html | BUCK8_HP1_CFG_6 | cfg_sc_trim | 6 | 0 | 5:0 | RW | NA | FALSE | T | TRUE | TRUE | trim | OTP_BUCK8_CFG_SC_TRIM_1564 | SOO | 0xc
4791 | BUCK8 | 0x48a2 | html | BUCK8_HP1_CFG_6 | cfg_denotch_sel | 2 | 6 | 7:6 | RW | NA | TRUE | C | TRUE | TRUE | design | OTP_BUCK8_CFG_DENOTCH_SEL_1564 | SOO | 0x0
4792 | BUCK8 | 0x48a3 | html | BUCK8_HP1_CFG_7 | cfg_hs_ilim_set | 6 | 0 | 5:0 | RW | NA | FALSE | T | TRUE | TRUE | trim | OTP_BUCK8_CFG_HS_ILIM_SET_1565 | SOO | 0x38
4793 | BUCK8 | 0x48a3 | html | BUCK8_HP1_CFG_7 | ilim_neg_pwm_en | 1 | 6 | 6 | RW | NA | TRUE | C | TRUE | TRUE | design | OTP_BUCK8_ILIM_NEG_PWM_EN_1565 | SOO | 0x0
4794 | BUCK8 | 0x48a3 | html | BUCK8_HP1_CFG_7 | ilim_pos_pwm_en | 1 | 7 | 7 | RW | NA | TRUE | C | TRUE | TRUE | design | OTP_BUCK8_ILIM_POS_PWM_EN_1565 | SOO | 0x1
4795 | BUCK8 | 0x48a4 | html | BUCK8_HP1_CFG_8 | cfg_cs_ls_cap | 2 | 0 | 1:0 | RW | NA | TRUE | C | TRUE | TRUE | design | OTP_BUCK8_CFG_CS_LS_CAP_1566 | SOO | 0x0
4796 | BUCK8 | 0x48a4 | html | BUCK8_HP1_CFG_8 | cfg_hs_ilim_blk_set | 2 | 4 | 5:4 | RW | NA | TRUE | C | TRUE | TRUE | design | OTP_BUCK8_CFG_HS_ILIM_BLK_SET_1566 | SOO | 0x0
4797 | BUCK8 | 0x48a4 | html | BUCK8_HP1_CFG_8 | hs_ilim_set_low | 1 | 6 | 6 | RW | NA | TRUE | C | TRUE | TRUE | design | OTP_BUCK8_HS_ILIM_SET_LOW_1566 | SOO | 0x0
4798 | BUCK8 | 0x48a5 | html | BUCK8_HP1_CFG_9 | pwm_spare | 3 | 0 | 2:0 | RW | NA | TRUE | C | TRUE | TRUE | design | OTP_BUCK8_PWM_SPARE_1567 | SOO | 0x0
4799 | BUCK8 | 0x48a6 | html | BUCK8_HP1_CFG_10 | cfg_ls_row_en | 4 | 0 | 3:0 | RW | NA | TRUE | C | TRUE | TRUE | design | OTP_BUCK8_CFG_LS_ROW_EN_1568 | SOO | 0xf
4800 | BUCK8 | 0x48a7 | html | BUCK8_HP1_CFG_11 | cfg_hs_row_en | 6 | 0 | 5:0 | RW | NA | TRUE | C | TRUE | TRUE | design | OTP_BUCK8_CFG_HS_ROW_EN_1569 | SOO | 0x3f
4801 | BUCK8 | 0x48a8 | html | BUCK8_HP1_CFG_12 | cfg_hs_predrv_pun_str | 3 | 0 | 2:0 | RW | NA | TRUE | C | TRUE | TRUE | design | OTP_BUCK8_CFG_HS_PREDRV_PUN_STR_1570 | SOO | 0x7
4802 | BUCK8 | 0x48a8 | html | BUCK8_HP1_CFG_12 | snsfet_ctrl | 1 | 3 | 3 | RW | NA | TRUE | C | TRUE | TRUE | design | OTP_BUCK8_SNSFET_CTRL_1570 | SOO | 0x0
4803 | BUCK8 | 0x48aa | html | BUCK8_HP1_CFG_14 | cfg_dtc_lx_rise_sel | 2 | 0 | 1:0 | RW | NA | TRUE | C | TRUE | TRUE | design | OTP_BUCK8_CFG_DTC_LX_RISE_SEL_1571 | SOO | 0x3
4804 | BUCK8 | 0x48aa | html | BUCK8_HP1_CFG_14 | cfg_dtc_lx_fall_sel | 2 | 6 | 7:6 | RW | NA | TRUE | C | TRUE | TRUE | design | OTP_BUCK8_CFG_DTC_LX_FALL_SEL_1571 | SOO | 0x1
4805 | BUCK8 | 0x48ab | html | BUCK8_HP1_CFG_15 | cfg_zvs_en | 1 | 0 | 0 | RW | NA | TRUE | C | TRUE | TRUE | design | OTP_BUCK8_CFG_ZVS_EN_1572 | SOO | 0x0
4806 | BUCK8 | 0x48ab | html | BUCK8_HP1_CFG_15 | cfg_zvs_rel_del | 4 | 1 | 4:1 | RW | NA | TRUE | C | TRUE | TRUE | design | OTP_BUCK8_CFG_ZVS_REL_DEL_1572 | SOO | 0xf
4807 | BUCK8 | 0x48ab | html | BUCK8_HP1_CFG_15 | cfg_mir_gain | 1 | 7 | 7 | RW | NA | TRUE | C | TRUE | TRUE | design | OTP_BUCK8_CFG_MIR_GAIN_1572 | SOO | 0x1
4808 | BUCK8 | 0x48ae | html | BUCK8_HP1_CFG_18 | otp_spare0 | 4 | 0 | 3:0 | RW | NA | TRUE | C | TRUE | TRUE | design | OTP_BUCK8_OTP_SPARE0_1573 | SOO | 0x0
4809 | BUCK8 | 0x48b1 | html | BUCK8_HP1_CFG_21 | tm_en | 1 | 0 | 0 | RW | NA | TRUE | C | TRUE | FALSE | NA | NA | SOI | 0x0
4810 | BUCK8 | 0x48b1 | html | BUCK8_HP1_CFG_21 | cc_dis_res | 1 | 1 | 1 | RW | NA | TRUE | C | TRUE | FALSE | NA | NA | SOI | 0x0
4811 | BUCK8 | 0x48b1 | html | BUCK8_HP1_CFG_21 | cc_en_ext | 1 | 2 | 2 | RW | NA | TRUE | C | TRUE | FALSE | NA | NA | SOI | 0x0
4812 | BUCK8 | 0x48b1 | html | BUCK8_HP1_CFG_21 | test_en_cs | 1 | 3 | 3 | RW | NA | FALSE | T | TRUE | FALSE | NA | NA | SOI | 0x0
4813 | BUCK8 | 0x48b1 | html | BUCK8_HP1_CFG_21 | sc_en_ext | 1 | 4 | 4 | RW | NA | TRUE | C | TRUE | FALSE | NA | NA | SOI | 0x0
4814 | BUCK8 | 0x48b1 | html | BUCK8_HP1_CFG_21 | cs_ls_on_bypass | 1 | 6 | 6 | RW | NA | TRUE | C | TRUE | FALSE | NA | NA | SOI | 0x0
4815 | BUCK8 | 0x48b1 | html | BUCK8_HP1_CFG_21 | hs_ilim_en_ext | 1 | 7 | 7 | RW | NA | TRUE | C | TRUE | FALSE | NA | NA | SOI | 0x0
4816 | BUCK8 | 0x48b3 | html | BUCK8_HP1_CFG_23 | test_bypass_en | 1 | 0 | 0 | RW | NA | TRUE | C | TRUE | FALSE | NA | NA | SOI | 0x0
4817 | BUCK8 | 0x48b3 | html | BUCK8_HP1_CFG_23 | test_force_LX | 1 | 1 | 1 | RW | NA | TRUE | C | TRUE | FALSE | NA | NA | SOI | 0x0
4818 | BUCK8 | 0x48b3 | html | BUCK8_HP1_CFG_23 | test_force_en | 1 | 2 | 2 | RW | NA | TRUE | C | TRUE | FALSE | NA | NA | SOI | 0x0
4819 | BUCK8 | 0x48b3 | html | BUCK8_HP1_CFG_23 | test_force_pwm | 1 | 3 | 3 | RW | NA | TRUE | C | TRUE | FALSE | NA | NA | SOI | 0x0
4820 | BUCK8 | 0x48b3 | html | BUCK8_HP1_CFG_23 | test_bypass_sel | 2 | 4 | 5:4 | RW | NA | TRUE | C | TRUE | FALSE | NA | NA | SOI | 0x0
4821 | BUCK8 | 0x48b3 | html | BUCK8_HP1_CFG_23 | cfg_pwrtile_enable | 2 | 6 | 7:6 | RW | NA | TRUE | C | TRUE | FALSE | NA | NA | SOI | 0x3
4822 | BUCK8 | 0x48b4 | html | BUCK8_HP1_CFG_24 | test_dtbo_pwm | 1 | 3 | 3 | RW | NA | TRUE | C | TRUE | FALSE | NA | NA | SOI | 0x0
4823 | BUCK8 | 0x48b4 | html | BUCK8_HP1_CFG_24 | dtb_en | 1 | 4 | 4 | RW | NA | TRUE | C | TRUE | FALSE | NA | NA | SOI | 0x0
4824 | BUCK8 | 0x48b4 | html | BUCK8_HP1_CFG_24 | dtb_sel | 3 | 5 | 7:5 | RW | NA | TRUE | C | TRUE | FALSE | NA | NA | SOI | 0x0
4825 | BUCK8 | 0x48b5 | html | BUCK8_HP1_CFG_25 | lx_sns_en | 1 | 0 | 0 | RW | NA | TRUE | C | TRUE | FALSE | NA | NA | SOI | 0x0
4826 | BUCK8 | 0x48b5 | html | BUCK8_HP1_CFG_25 | tst_mux_ctrl | 2 | 1 | 2:1 | RW | NA | TRUE | C | TRUE | FALSE | NA | NA | SOI | 0x0
4827 | BUCK8 | 0x48b5 | html | BUCK8_HP1_CFG_25 | tst_atb_ctrl | 2 | 3 | 4:3 | RW | NA | TRUE | C | TRUE | FALSE | NA | NA | SOI | 0x0
4828 | BUCK8 | 0x48b6 | html | BUCK8_HP1_CFG_26 | csr_spare0 | 1 | 0 | 0 | RW | NA | TRUE | C | TRUE | FALSE | NA | NA | SOI | 0x0
4829 | BUCK8 | 0x48b6 | html | BUCK8_HP1_CFG_26 | cfg_dis_ilim_hys | 1 | 1 | 1 | RW | NA | TRUE | C | TRUE | FALSE | NA | NA | SOI | 0x0
4830 | BUCK8 | 0x48fc | html | BUCK8_STATUS_EVENTS_REG_0 | STATUS_REG_0 | 8 | 0 | 7:0 | RO | NA | TRUE | C | FALSE | FALSE | NA | NA | TBD | 0x0
4831 | BUCK8 | 0x48fd | html | BUCK8_STATUS_EVENTS_REG_1 | STATUS_REG_1 | 8 | 0 | 7:0 | RO | NA | TRUE | C | FALSE | FALSE | NA | NA | TBD | 0x0
4832 | BUCK9 | 0x4900 | html | BUCK9_DIG_PROG_FSM_0 | cfg_disable_lp | 1 | 0 | 0 | RW | NA | TRUE | C | TRUE | TRUE | design | OTP_BUCK9_CFG_DISABLE_LP_1574 | SOO | 0x0
4833 | BUCK9 | 0x4900 | html | BUCK9_DIG_PROG_FSM_0 | cfg_stop_pclk_in_s2r | 1 | 1 | 1 | RW | NA | TRUE | TBD | TRUE | TRUE | system | OTP_BUCK9_CFG_STOP_PCLK_IN_S2R_1574 | SOO | 0x0
4834 | BUCK9 | 0x4900 | html | BUCK9_DIG_PROG_FSM_0 | cfg_en_wallet | 1 | 2 | 2 | RW | NA | TRUE | TBD | TRUE | TRUE | system | OTP_BUCK9_CFG_EN_WALLET_1574 | SOO | 0x0
4835 | BUCK9 | 0x4900 | html | BUCK9_DIG_PROG_FSM_0 | cfg_en_s2r | 1 | 3 | 3 | RW | NA | TRUE | TBD | TRUE | TRUE | system | OTP_BUCK9_CFG_EN_S2R_1574 | SOO | 0x0
4836 | BUCK9 | 0x4900 | html | BUCK9_DIG_PROG_FSM_0 | cfg_blank_ov_evt_dis | 1 | 4 | 4 | RW | NA | TRUE | TBD | TRUE | TRUE | system | OTP_BUCK9_CFG_BLANK_OV_EVT_DIS_1574 | SOO | 0x0
4837 | BUCK9 | 0x4900 | html | BUCK9_DIG_PROG_FSM_0 | cfg_blank_uv_evt_dis | 1 | 5 | 5 | RW | NA | TRUE | TBD | TRUE | TRUE | system | OTP_BUCK9_CFG_BLANK_UV_EVT_DIS_1574 | SOO | 0x0
4838 | BUCK9 | 0x4900 | html | BUCK9_DIG_PROG_FSM_0 | cfg_blank_oc_evt_dis | 1 | 6 | 6 | RW | NA | TRUE | TBD | TRUE | TRUE | system | OTP_BUCK9_CFG_BLANK_OC_EVT_DIS_1574 | SOO | 0x0
4839 | BUCK9 | 0x4900 | html | BUCK9_DIG_PROG_FSM_0 | cfg_blank_uc_evt_dis | 1 | 7 | 7 | RW | NA | TRUE | TBD | TRUE | TRUE | system | OTP_BUCK9_CFG_BLANK_UC_EVT_DIS_1574 | SOO | 0x0
4840 | BUCK9 | 0x4901 | html | BUCK9_DIG_PROG_FSM_1 | cfg_pulldn_dis | 4 | 0 | 3:0 | RW | NA | TRUE | TBD | TRUE | TRUE | system | OTP_BUCK9_CFG_PULLDN_DIS_1575 | SOO | 0x0
4841 | BUCK9 | 0x4901 | html | BUCK9_DIG_PROG_FSM_1 | cfg_evt_stup_dly | 1 | 4 | 4 | RW | NA | TRUE | C | TRUE | TRUE | design | OTP_BUCK9_CFG_EVT_STUP_DLY_1575 | SOO | 0x0
4842 | BUCK9 | 0x4901 | html | BUCK9_DIG_PROG_FSM_1 | cfg_adc_pulse_cnt_en | 1 | 5 | 5 | RW | NA | TRUE | TBD | TRUE | TRUE | system | OTP_BUCK9_CFG_ADC_PULSE_CNT_EN_1575 | SOO | 0x1
4843 | BUCK9 | 0x4901 | html | BUCK9_DIG_PROG_FSM_1 | cfg_dvc_done_dly | 2 | 6 | 7:6 | RW | NA | TRUE | C | TRUE | TRUE | design | OTP_BUCK9_CFG_DVC_DONE_DLY_1575 | SOO | 0x3
4844 | BUCK9 | 0x4902 | html | BUCK9_DIG_PROG_FSM_2 | cfg_prebias_time | 2 | 0 | 1:0 | RW | NA | TRUE | C | TRUE | TRUE | design | OTP_BUCK9_CFG_PREBIAS_TIME_1576 | SOO | 0x2
4845 | BUCK9 | 0x4902 | html | BUCK9_DIG_PROG_FSM_2 | cfg_pfm_s2r_stretch_time | 2 | 2 | 3:2 | RW | NA | TRUE | C | TRUE | TRUE | design | OTP_BUCK9_CFG_PFM_S2R_STRETCH_TIME_1576 | SOO | 0x3
4846 | BUCK9 | 0x4902 | html | BUCK9_DIG_PROG_FSM_2 | cfg_startup_mode | 2 | 4 | 5:4 | RW | NA | TRUE | TBD | TRUE | TRUE | system | OTP_BUCK9_CFG_STARTUP_MODE_1576 | SOO | 0x1
4847 | BUCK9 | 0x4902 | html | BUCK9_DIG_PROG_FSM_2 | cfg_dvc_to_en | 1 | 6 | 6 | RW | NA | TRUE | C | TRUE | TRUE | design | OTP_BUCK9_CFG_DVC_TO_EN_1576 | SOO | 0x0
4848 | BUCK9 | 0x4903 | html | BUCK9_DIG_PROG_FSM_3 | spare | 8 | 0 | 7:0 | RW | NA | TRUE | C | TRUE | TRUE | design | OTP_BUCK9_SPARE_1577 | SOO | 0x0
4849 | BUCK9 | 0x4904 | html | BUCK9_DIG_TESTMODE_0 | tst_dvc_acknowledge | 1 | 0 | 0 | RW | NA | TRUE | C | TRUE | FALSE | NA | NA | SOI | 0x0
4850 | BUCK9 | 0x4904 | html | BUCK9_DIG_TESTMODE_0 | tst_force_sync | 1 | 1 | 1 | RW | NA | TRUE | TBD | TRUE | FALSE | NA | NA | SOI | 0x0
4851 | BUCK9 | 0x4904 | html | BUCK9_DIG_TESTMODE_0 | tst_force_sleep | 1 | 2 | 2 | RW | NA | TRUE | TBD | TRUE | FALSE | NA | NA | SOI | 0x0
4852 | BUCK9 | 0x4904 | html | BUCK9_DIG_TESTMODE_0 | tst_stop_pclk | 1 | 3 | 3 | RW | NA | TRUE | C | TRUE | FALSE | NA | NA | SOI | 0x0
4853 | BUCK9 | 0x4905 | html | BUCK9_DIG_TESTMODE_1 | tst_testmode_en | 1 | 1 | 1 | RW | NA | TRUE | C | TRUE | FALSE | NA | NA | SOI | 0x0
4854 | BUCK9 | 0x4905 | html | BUCK9_DIG_TESTMODE_1 | tst_test_fsm | 1 | 2 | 2 | RW | NA | TRUE | C | TRUE | FALSE | NA | NA | SOI | 0x0
4855 | BUCK9 | 0x4905 | html | BUCK9_DIG_TESTMODE_1 | tst_single_shot_dvc | 1 | 3 | 3 | RW | NA | TRUE | C | TRUE | FALSE | NA | NA | SOI | 0x0
4856 | BUCK9 | 0x4905 | html | BUCK9_DIG_TESTMODE_1 | cfg_dig_test_sel | 4 | 4 | 7:4 | RW | NA | TRUE | C | TRUE | FALSE | NA | NA | SOI | 0x0
4857 | BUCK9 | 0x4906 | html | BUCK9_DIG_OV_CNTRL_0 | cfg_ov | 5 | 0 | 4:0 | RW | NA | TRUE | C | TRUE | TRUE | design | OTP_BUCK9_CFG_OV_1578 | SOO | 0x10
4858 | BUCK9 | 0x4907 | html | BUCK9_DIG_OV_CNTRL_1 | cfg_ov_stup | 5 | 0 | 4:0 | RW | NA | TRUE | C | TRUE | TRUE | design | OTP_BUCK9_CFG_OV_STUP_1579 | SOO | 0x10
4859 | BUCK9 | 0x4908 | html | BUCK9_DIG_UV0_CNTRL_0 | cfg_uv0 | 5 | 0 | 4:0 | RW | NA | TRUE | C | TRUE | TRUE | design | OTP_BUCK9_CFG_UV0_1580 | SOO | 0x10
4860 | BUCK9 | 0x4909 | html | BUCK9_DIG_UV0_CNTRL_1 | cfg_uv0_stup | 5 | 0 | 4:0 | RW | NA | TRUE | C | TRUE | TRUE | design | OTP_BUCK9_CFG_UV0_STUP_1581 | SOO | 0x0
4861 | BUCK9 | 0x490a | html | BUCK9_DIG_DIG_CNTRL_2 | cfg_frq_0 | 8 | 0 | 7:0 | RW | NA | TRUE | TBD | TRUE | TRUE | system | OTP_BUCK9_CFG_FRQ_0_1582 | SOO | 0x0
4862 | BUCK9 | 0x490b | html | BUCK9_DIG_DIG_CNTRL_3 | cfg_frq_1 | 8 | 0 | 7:0 | RW | NA | TRUE | TBD | TRUE | TRUE | system | OTP_BUCK9_CFG_FRQ_1_1583 | SOO | 0x0
4863 | BUCK9 | 0x490c | html | BUCK9_DIG_DIG_CNTRL_4 | cfg_frq_2 | 8 | 0 | 7:0 | RW | NA | TRUE | TBD | TRUE | TRUE | system | OTP_BUCK9_CFG_FRQ_2_1584 | SOO | 0x0
4864 | BUCK9 | 0x490d | html | BUCK9_DIG_DIG_CNTRL_5 | cfg_frq_3 | 8 | 0 | 7:0 | RW | NA | TRUE | TBD | TRUE | TRUE | system | OTP_BUCK9_CFG_FRQ_3_1585 | SOO | 0x0
4865 | BUCK9 | 0x490e | html | BUCK9_DIG_DIG_CNTRL_6 | cfg_count_window_sel | 2 | 0 | 1:0 | RW | NA | TRUE | TBD | TRUE | TRUE | system | OTP_BUCK9_CFG_COUNT_WINDOW_SEL_1586 | SOO | 0x0
4866 | BUCK9 | 0x490e | html | BUCK9_DIG_DIG_CNTRL_6 | cfg_bw_perc_sel | 1 | 2 | 2 | RW | NA | TRUE | TBD | TRUE | TRUE | system | OTP_BUCK9_CFG_BW_PERC_SEL_1586 | SOO | 0x0
4867 | BUCK9 | 0x490e | html | BUCK9_DIG_DIG_CNTRL_6 | cfg_frq_lfsr_en | 1 | 3 | 3 | RW | NA | TRUE | TBD | TRUE | TRUE | system | OTP_BUCK9_CFG_FRQ_LFSR_EN_1586 | SOO | 0x0
4868 | BUCK9 | 0x490e | html | BUCK9_DIG_DIG_CNTRL_6 | cfg_en_frq_avoidance | 1 | 4 | 4 | RW | NA | TRUE | TBD | TRUE | TRUE | system | OTP_BUCK9_CFG_EN_FRQ_AVOIDANCE_1586 | SOO | 0x0
4869 | BUCK9 | 0x490e | html | BUCK9_DIG_DIG_CNTRL_6 | en_clk_dithering | 1 | 5 | 5 | RW | NA | FALSE | T | TRUE | TRUE | trim | OTP_BUCK9_EN_CLK_DITHERING_1586 | SOO | 0x0
4870 | BUCK9 | 0x490e | html | BUCK9_DIG_DIG_CNTRL_6 | spare1 | 2 | 6 | 7:6 | RW | NA | TRUE | C | TRUE | TRUE | design | OTP_BUCK9_SPARE1_1586 | SOO | 0x0
4871 | BUCK9 | 0x490f | html | BUCK9_DIG_DIG_CNTRL_7 | cfg_dvc_done_condition | 2 | 0 | 1:0 | RW | NA | TRUE | C | TRUE | TRUE | design | OTP_BUCK9_CFG_DVC_DONE_CONDITION_1587 | SOO | 0x0
4872 | BUCK9 | 0x490f | html | BUCK9_DIG_DIG_CNTRL_7 | cfg_dvc_sr_pwrdn | 4 | 4 | 7:4 | RW | NA | TRUE | TBD | TRUE | TRUE | system | OTP_BUCK9_CFG_DVC_SR_PWRDN_1587 | SOO | 0x0
4873 | BUCK9 | 0x4910 | html | BUCK9_DIG_DIG_CNTRL_8 | cfg_dvc_sr_fast_startup_up | 4 | 0 | 3:0 | RW | NA | TRUE | TBD | TRUE | TRUE | system | OTP_BUCK9_CFG_DVC_SR_FAST_STARTUP_UP_1588 | SOO | 0x0
4874 | BUCK9 | 0x4910 | html | BUCK9_DIG_DIG_CNTRL_8 | cfg_dvc_sr_fast_startup_dn | 4 | 4 | 7:4 | RW | NA | TRUE | TBD | TRUE | TRUE | system | OTP_BUCK9_CFG_DVC_SR_FAST_STARTUP_DN_1588 | SOO | 0x0
4875 | BUCK9 | 0x4911 | html | BUCK9_DIG_DIG_CNTRL_9 | cfg_fast_startup_ilim | 5 | 0 | 4:0 | RW | NA | TRUE | TBD | TRUE | TRUE | system | OTP_BUCK9_CFG_FAST_STARTUP_ILIM_1589 | SOO | 0x0
4876 | BUCK9 | 0x4912 | html | BUCK9_DIG_DIG_CNTRL_10 | cfg_startup_ilim | 5 | 0 | 4:0 | RW | NA | TRUE | TBD | TRUE | TRUE | system | OTP_BUCK9_CFG_STARTUP_ILIM_1590 | SOO | 0xb
4877 | BUCK9 | 0x4913 | html | BUCK9_DIG_DIG_CNTRL_11 | cfg_deb_uv | 2 | 0 | 1:0 | RW | NA | TRUE | TBD | TRUE | TRUE | system | OTP_BUCK9_CFG_DEB_UV_1591 | SOO | 0x0
4878 | BUCK9 | 0x4913 | html | BUCK9_DIG_DIG_CNTRL_11 | cfg_deb_ov | 2 | 2 | 3:2 | RW | NA | TRUE | TBD | TRUE | TRUE | system | OTP_BUCK9_CFG_DEB_OV_1591 | SOO | 0x0
4879 | BUCK9 | 0x4913 | html | BUCK9_DIG_DIG_CNTRL_11 | cfg_deb_pos_ilim | 2 | 4 | 5:4 | RW | NA | TRUE | TBD | TRUE | TRUE | system | OTP_BUCK9_CFG_DEB_POS_ILIM_1591 | SOO | 0x0
4880 | BUCK9 | 0x4913 | html | BUCK9_DIG_DIG_CNTRL_11 | cfg_deb_neg_ilim | 2 | 6 | 7:6 | RW | NA | TRUE | TBD | TRUE | TRUE | system | OTP_BUCK9_CFG_DEB_NEG_ILIM_1591 | SOO | 0x0
4881 | BUCK9 | 0x4920 | html | BUCK9_PFM_CFG_0 | pfm_exit_time | 2 | 0 | 1:0 | RW | NA | TRUE | C | TRUE | TRUE | design | OTP_BUCK9_PFM_EXIT_TIME_1592 | SOO | 0x0
4882 | BUCK9 | 0x4920 | html | BUCK9_PFM_CFG_0 | en_pfm_panic_exit | 1 | 2 | 2 | RW | NA | TRUE | C | TRUE | TRUE | design | OTP_BUCK9_EN_PFM_PANIC_EXIT_1592 | SOO | 0x0
4883 | BUCK9 | 0x4920 | html | BUCK9_PFM_CFG_0 | pfm_entry_cnt | 2 | 3 | 4:3 | RW | NA | TRUE | C | TRUE | TRUE | design | OTP_BUCK9_PFM_ENTRY_CNT_1592 | SOO | 0x0
4884 | BUCK9 | 0x4920 | html | BUCK9_PFM_CFG_0 | pfm_exit_number_of_adj_pulses | 2 | 5 | 6:5 | RW | NA | TRUE | C | TRUE | TRUE | design | OTP_BUCK9_PFM_EXIT_NUMBER_OF_ADJ_PULSES_1592 | SOO | 0x0
4885 | BUCK9 | 0x4920 | html | BUCK9_PFM_CFG_0 | disable_force_pwm_in_dvc | 1 | 7 | 7 | RW | NA | TRUE | C | TRUE | TRUE | design | OTP_BUCK9_DISABLE_FORCE_PWM_IN_DVC_1592 | SOO | 0x0
4886 | BUCK9 | 0x4921 | html | BUCK9_PFM_CFG_1 | en_pfm_exit_by_count | 1 | 0 | 0 | RW | NA | TRUE | C | TRUE | TRUE | design | OTP_BUCK9_EN_PFM_EXIT_BY_COUNT_1593 | SOO | 0x0
4887 | BUCK9 | 0x4921 | html | BUCK9_PFM_CFG_1 | bigger_pfm_hyst | 1 | 1 | 1 | RW | NA | TRUE | C | TRUE | TRUE | design | OTP_BUCK9_BIGGER_PFM_HYST_1593 | SOO | 0x1
4888 | BUCK9 | 0x4921 | html | BUCK9_PFM_CFG_1 | spare | 6 | 2 | 7:2 | RW | NA | TRUE | C | TRUE | TRUE | design | OTP_BUCK9_SPARE_1593 | SOO | 0x0
4889 | BUCK9 | 0x4928 | html | BUCK9_LP_CFG_0 | trim_down_slope_current | 4 | 0 | 3:0 | RW | NA | FALSE | T | TRUE | TRUE | trim | OTP_BUCK9_TRIM_DOWN_SLOPE_CURRENT_1594 | SOO | 0x0
4890 | BUCK9 | 0x4928 | html | BUCK9_LP_CFG_0 | trim_ratio | 3 | 4 | 6:4 | RW | NA | FALSE | T | TRUE | TRUE | trim | OTP_BUCK9_TRIM_RATIO_1594 | SOO | 0x0
4891 | BUCK9 | 0x4928 | html | BUCK9_LP_CFG_0 | enable_pll_zero | 1 | 7 | 7 | RW | NA | TRUE | C | TRUE | TRUE | design | OTP_BUCK9_ENABLE_PLL_ZERO_1594 | SOO | 0x0
4892 | BUCK9 | 0x4929 | html | BUCK9_LP_CFG_1 | trim_period | 3 | 0 | 2:0 | RW | NA | FALSE | T | TRUE | TRUE | trim | OTP_BUCK9_TRIM_PERIOD_1595 | SOO | 0x0
4893 | BUCK9 | 0x4929 | html | BUCK9_LP_CFG_1 | trim_zcd | 5 | 3 | 7:3 | RW | NA | FALSE | T | TRUE | TRUE | trim | OTP_BUCK9_TRIM_ZCD_1595 | SOO | 0x0
4894 | BUCK9 | 0x492a | html | BUCK9_LP_CFG_2 | trim_ifb_reset | 4 | 0 | 3:0 | RW | NA | FALSE | T | TRUE | TRUE | trim | OTP_BUCK9_TRIM_IFB_RESET_1596 | SOO | 0xe
4895 | BUCK9 | 0x492a | html | BUCK9_LP_CFG_2 | trim_ontime_gain | 3 | 4 | 6:4 | RW | NA | FALSE | T | TRUE | TRUE | trim | OTP_BUCK9_TRIM_ONTIME_GAIN_1596 | SOO | 0x0
4896 | BUCK9 | 0x492b | html | BUCK9_LP_CFG_3 | en_park_IFB | 1 | 0 | 0 | RW | NA | TRUE | C | TRUE | TRUE | design | OTP_BUCK9_EN_PARK_IFB_1597 | SOO | 0x1
4897 | BUCK9 | 0x492b | html | BUCK9_LP_CFG_3 | en_dif_branch | 1 | 1 | 1 | RW | NA | TRUE | C | TRUE | TRUE | design | OTP_BUCK9_EN_DIF_BRANCH_1597 | SOO | 0x1
4898 | BUCK9 | 0x492b | html | BUCK9_LP_CFG_3 | en_SH | 1 | 2 | 2 | RW | NA | TRUE | C | TRUE | TRUE | design | OTP_BUCK9_EN_SH_1597 | SOO | 0x0
4899 | BUCK9 | 0x492b | html | BUCK9_LP_CFG_3 | dis_ext_minoff | 1 | 4 | 4 | RW | NA | TRUE | C | TRUE | TRUE | design | OTP_BUCK9_DIS_EXT_MINOFF_1597 | SOO | 0x0
4900 | BUCK9 | 0x492c | html | BUCK9_LP_CFG_4 | en_valley_blank | 1 | 0 | 0 | RW | NA | TRUE | C | TRUE | TRUE | design | OTP_BUCK9_EN_VALLEY_BLANK_1598 | SOO | 0x1
4901 | BUCK9 | 0x492c | html | BUCK9_LP_CFG_4 | prog_zero | 2 | 1 | 2:1 | RW | NA | FALSE | T | TRUE | TRUE | trim | OTP_BUCK9_PROG_ZERO_1598 | SOO | 0x0
4902 | BUCK9 | 0x492c | html | BUCK9_LP_CFG_4 | en_stretched_minoff | 1 | 3 | 3 | RW | NA | TRUE | C | TRUE | TRUE | design | OTP_BUCK9_EN_STRETCHED_MINOFF_1598 | SOO | 0x0
4903 | BUCK9 | 0x492c | html | BUCK9_LP_CFG_4 | en_dll | 1 | 4 | 4 | RW | NA | TRUE | C | TRUE | TRUE | design | OTP_BUCK9_EN_DLL_1598 | SOO | 0x0
4904 | BUCK9 | 0x492c | html | BUCK9_LP_CFG_4 | prog_speed_dll | 2 | 5 | 6:5 | RW | NA | TRUE | C | TRUE | TRUE | design | OTP_BUCK9_PROG_SPEED_DLL_1598 | SOO | 0x0
4905 | BUCK9 | 0x492c | html | BUCK9_LP_CFG_4 | disable_driver | 1 | 7 | 7 | RW | NA | TRUE | C | TRUE | TRUE | design | OTP_BUCK9_DISABLE_DRIVER_1598 | SOO | 0x0
4906 | BUCK9 | 0x492d | html | BUCK9_LP_CFG_5 | trim_isns_gain | 5 | 0 | 4:0 | RW | NA | FALSE | T | TRUE | TRUE | trim | OTP_BUCK9_TRIM_ISNS_GAIN_1599 | SOO | 0x0
4907 | BUCK9 | 0x492d | html | BUCK9_LP_CFG_5 | trim_minoff | 3 | 5 | 7:5 | RW | NA | FALSE | T | TRUE | TRUE | trim | OTP_BUCK9_TRIM_MINOFF_1599 | SOO | 0x0
4908 | BUCK9 | 0x492e | html | BUCK9_LP_CFG_6 | trim_isns_off | 6 | 0 | 5:0 | RW | NA | FALSE | T | TRUE | TRUE | trim | OTP_BUCK9_TRIM_ISNS_OFF_1600 | SOO | 0x0
4909 | BUCK9 | 0x492e | html | BUCK9_LP_CFG_6 | spare2 | 1 | 7 | 7 | RW | NA | TRUE | C | TRUE | TRUE | design | OTP_BUCK9_SPARE2_1600 | SOO | 0x0
4910 | BUCK9 | 0x492f | html | BUCK9_LP_CFG_7 | testmode_lp | 4 | 0 | 3:0 | RW | NA | TRUE | C | TRUE | FALSE | NA | NA | SOI | 0x0
4911 | BUCK9 | 0x492f | html | BUCK9_LP_CFG_7 | TM_force_pfm | 1 | 4 | 4 | RW | NA | TRUE | C | TRUE | FALSE | NA | NA | SOI | 0x0
4912 | BUCK9 | 0x492f | html | BUCK9_LP_CFG_7 | en_cton_ctrl | 1 | 5 | 5 | RW | NA | TRUE | C | TRUE | FALSE | NA | NA | SOI | 0x0
4913 | BUCK9 | 0x4930 | html | BUCK9_LP_CFG_8 | spare1 | 8 | 0 | 7:0 | RW | NA | TRUE | C | TRUE | TRUE | design | OTP_BUCK9_SPARE1_1601 | SOO | 0x0
4914 | BUCK9 | 0x4948 | html | BUCK9_VLOOP_CFG_0 | disable_ov | 1 | 0 | 0 | RW | NA | TRUE | C | TRUE | TRUE | design | OTP_BUCK9_DISABLE_OV_1602 | SOO | 0x0
4915 | BUCK9 | 0x4948 | html | BUCK9_VLOOP_CFG_0 | compensation_trimming | 2 | 1 | 2:1 | RW | NA | TRUE | C | TRUE | TRUE | design | OTP_BUCK9_COMPENSATION_TRIMMING_1602 | SOO | 0x0
4916 | BUCK9 | 0x4948 | html | BUCK9_VLOOP_CFG_0 | dis_out_blank_s2r | 1 | 3 | 3 | RW | NA | TRUE | C | TRUE | TRUE | design | OTP_BUCK9_DIS_OUT_BLANK_S2R_1602 | SOO | 0x0
4917 | BUCK9 | 0x4948 | html | BUCK9_VLOOP_CFG_0 | prog_ll | 4 | 4 | 7:4 | RW | NA | FALSE | T | TRUE | TRUE | trim | OTP_BUCK9_PROG_LL_1602 | SOO | 0x0
4918 | BUCK9 | 0x4949 | html | BUCK9_VLOOP_CFG_1 | trim_cl | 5 | 0 | 4:0 | RW | NA | FALSE | T | TRUE | TRUE | trim | OTP_BUCK9_TRIM_CL_1603 | SOO | 0x0
4919 | BUCK9 | 0x4949 | html | BUCK9_VLOOP_CFG_1 | gm_trim | 3 | 5 | 7:5 | RW | NA | FALSE | T | TRUE | TRUE | trim | OTP_BUCK9_GM_TRIM_1603 | SOO | 0x0
4920 | BUCK9 | 0x494a | html | BUCK9_VLOOP_CFG_2 | trim_res | 4 | 0 | 3:0 | RW | NA | FALSE | T | TRUE | TRUE | trim | OTP_BUCK9_TRIM_RES_1604 | SOO | 0x0
4921 | BUCK9 | 0x494a | html | BUCK9_VLOOP_CFG_2 | trim_clamplow | 4 | 4 | 7:4 | RW | NA | FALSE | T | TRUE | TRUE | trim | OTP_BUCK9_TRIM_CLAMPLOW_1604 | SOO | 0x0
4922 | BUCK9 | 0x494b | html | BUCK9_VLOOP_CFG_3 | trim_i2v_adc | 5 | 0 | 4:0 | RW | NA | FALSE | T | TRUE | TRUE | trim | OTP_BUCK9_TRIM_I2V_ADC_1605 | SOO | 0x0
4923 | BUCK9 | 0x494b | html | BUCK9_VLOOP_CFG_3 | disable_vdroop | 1 | 6 | 6 | RW | NA | TRUE | C | TRUE | TRUE | design | OTP_BUCK9_DISABLE_VDROOP_1605 | SOO | 0x0
4924 | BUCK9 | 0x494b | html | BUCK9_VLOOP_CFG_3 | dis_vref_pfm | 1 | 7 | 7 | RW | NA | TRUE | C | TRUE | TRUE | design | OTP_BUCK9_DIS_VREF_PFM_1605 | SOO | 0x0
4925 | BUCK9 | 0x494c | html | BUCK9_VLOOP_CFG_4 | prog_neg_ilim | 4 | 0 | 3:0 | RW | NA | FALSE | T | TRUE | TRUE | trim | OTP_BUCK9_PROG_NEG_ILIM_1606 | SOO | 0x0
4926 | BUCK9 | 0x494c | html | BUCK9_VLOOP_CFG_4 | trim_cap | 4 | 4 | 7:4 | RW | NA | FALSE | T | TRUE | TRUE | trim | OTP_BUCK9_TRIM_CAP_1606 | SOO | 0x0
4927 | BUCK9 | 0x494d | html | BUCK9_VLOOP_CFG_5 | prog_ll_delay | 2 | 0 | 1:0 | RW | NA | FALSE | T | TRUE | TRUE | trim | OTP_BUCK9_PROG_LL_DELAY_1607 | SOO | 0x0
4928 | BUCK9 | 0x494d | html | BUCK9_VLOOP_CFG_5 | trim_rll | 2 | 2 | 3:2 | RW | NA | FALSE | T | TRUE | TRUE | trim | OTP_BUCK9_TRIM_RLL_1607 | SOO | 0x0
4929 | BUCK9 | 0x494d | html | BUCK9_VLOOP_CFG_5 | use_activedis_under_ov | 1 | 4 | 4 | RW | NA | TRUE | TBD | TRUE | TRUE | system | OTP_BUCK9_USE_ACTIVEDIS_UNDER_OV_1607 | SOO | 0x0
4930 | BUCK9 | 0x494d | html | BUCK9_VLOOP_CFG_5 | test_300mv | 1 | 5 | 5 | RW | NA | FALSE | T | TRUE | TRUE | trim | OTP_BUCK9_TEST_300MV_1607 | SOO | 0x0
4931 | BUCK9 | 0x494d | html | BUCK9_VLOOP_CFG_5 | disable_clamp_lo | 1 | 6 | 6 | RW | NA | TRUE | C | TRUE | TRUE | design | OTP_BUCK9_DISABLE_CLAMP_LO_1607 | SOO | 0x0
4932 | BUCK9 | 0x494d | html | BUCK9_VLOOP_CFG_5 | disable_clamp_hi | 1 | 7 | 7 | RW | NA | TRUE | C | TRUE | TRUE | design | OTP_BUCK9_DISABLE_CLAMP_HI_1607 | SOO | 0x0
4933 | BUCK9 | 0x494e | html | BUCK9_VLOOP_CFG_6 | trim_vout | 5 | 0 | 4:0 | RW | NA | FALSE | T | TRUE | TRUE | trim | OTP_BUCK9_TRIM_VOUT_1608 | SOO | 0x0
4934 | BUCK9 | 0x494e | html | BUCK9_VLOOP_CFG_6 | en_boost_slew | 1 | 5 | 5 | RW | NA | TRUE | C | TRUE | TRUE | design | OTP_BUCK9_EN_BOOST_SLEW_1608 | SOO | 0x0
4935 | BUCK9 | 0x494e | html | BUCK9_VLOOP_CFG_6 | plus_200mv | 1 | 6 | 6 | RW | NA | FALSE | T | TRUE | TRUE | trim | OTP_BUCK9_PLUS_200MV_1608 | SOO | 0x0
4936 | BUCK9 | 0x494e | html | BUCK9_VLOOP_CFG_6 | en_pfm_hi_gm | 1 | 7 | 7 | RW | NA | TRUE | C | TRUE | TRUE | design | OTP_BUCK9_EN_PFM_HI_GM_1608 | SOO | 0x0
4937 | BUCK9 | 0x494f | html | BUCK9_VLOOP_CFG_7 | prog_vref_s2r | 4 | 0 | 3:0 | RW | NA | TRUE | C | TRUE | TRUE | design | OTP_BUCK9_PROG_VREF_S2R_1609 | SOO | 0x0
4938 | BUCK9 | 0x494f | html | BUCK9_VLOOP_CFG_7 | prog_cl | 4 | 4 | 7:4 | RW | NA | TRUE | C | TRUE | TRUE | design | OTP_BUCK9_PROG_CL_1609 | SOO | 0xe
4939 | BUCK9 | 0x4950 | html | BUCK9_VLOOP_CFG_8 | testmode_vloop | 4 | 0 | 3:0 | RW | NA | TRUE | C | TRUE | FALSE | NA | NA | SOI | 0x0
4940 | BUCK9 | 0x4951 | html | BUCK9_VLOOP_CFG_9 | spare1 | 8 | 0 | 7:0 | RW | NA | TRUE | C | TRUE | TRUE | design | OTP_BUCK9_SPARE1_1610 | SOO | 0x0
4941 | BUCK9 | 0x4952 | html | BUCK9_VLOOP_CFG_10 | spare2 | 8 | 0 | 7:0 | RW | NA | TRUE | C | TRUE | TRUE | design | OTP_BUCK9_SPARE2_1611 | SOO | 0x0
4942 | BUCK9 | 0x4953 | html | BUCK9_VLOOP_CFG_11 | spare3 | 5 | 0 | 4:0 | RW | NA | TRUE | C | TRUE | TRUE | design | OTP_BUCK9_SPARE3_1612 | SOO | 0x0
4943 | BUCK9 | 0x4968 | html | BUCK9_FSM_CFG_0 | trim_prop_current | 4 | 0 | 3:0 | RW | NA | FALSE | T | TRUE | TRUE | trim | OTP_BUCK9_TRIM_PROP_CURRENT_1613 | SOO | 0x0
4944 | BUCK9 | 0x4968 | html | BUCK9_FSM_CFG_0 | observation | 1 | 4 | 4 | RW | NA | TRUE | C | TRUE | TRUE | design | OTP_BUCK9_OBSERVATION_1613 | SOO | 0x0
4945 | BUCK9 | 0x4968 | html | BUCK9_FSM_CFG_0 | force_pwm_under_ov | 1 | 5 | 5 | RW | NA | TRUE | C | TRUE | TRUE | design | OTP_BUCK9_FORCE_PWM_UNDER_OV_1613 | SOO | 0x0
4946 | BUCK9 | 0x4968 | html | BUCK9_FSM_CFG_0 | dis_s2r_exit_resync | 1 | 7 | 7 | RW | NA | TRUE | C | TRUE | TRUE | design | OTP_BUCK9_DIS_S2R_EXIT_RESYNC_1613 | SOO | 0x0
4947 | BUCK9 | 0x4969 | html | BUCK9_FSM_CFG_1 | dis_gd_sizing_lp | 1 | 0 | 0 | RW | NA | TRUE | C | TRUE | TRUE | design | OTP_BUCK9_DIS_GD_SIZING_LP_1614 | SOO | 0x0
4948 | BUCK9 | 0x4969 | html | BUCK9_FSM_CFG_1 | en_rll | 1 | 1 | 1 | RW | NA | TRUE | TBD | TRUE | TRUE | system | OTP_BUCK9_EN_RLL_1614 | SOO | 0x0
4949 | BUCK9 | 0x4969 | html | BUCK9_FSM_CFG_1 | pfm_pulse_height | 2 | 4 | 5:4 | RW | NA | TRUE | C | TRUE | TRUE | design | OTP_BUCK9_PFM_PULSE_HEIGHT_1614 | SOO | 0x0
4950 | BUCK9 | 0x4969 | html | BUCK9_FSM_CFG_1 | TM_EN_RPL | 1 | 6 | 6 | RW | NA | TRUE | C | TRUE | TRUE | design | OTP_BUCK9_TM_EN_RPL_1614 | SOO | 0x0
4951 | BUCK9 | 0x4969 | html | BUCK9_FSM_CFG_1 | TM_REDUCED_LS | 1 | 7 | 7 | RW | NA | TRUE | C | TRUE | TRUE | design | OTP_BUCK9_TM_REDUCED_LS_1614 | SOO | 0x0
4952 | BUCK9 | 0x496a | html | BUCK9_FSM_CFG_2 | spare1 | 4 | 0 | 3:0 | RW | NA | TRUE | C | TRUE | TRUE | design | OTP_BUCK9_SPARE1_1615 | SOO | 0x0
4953 | BUCK9 | 0x496a | html | BUCK9_FSM_CFG_2 | spare2 | 4 | 4 | 7:4 | RW | NA | TRUE | C | TRUE | TRUE | design | OTP_BUCK9_SPARE2_1615 | SOO | 0x0
4954 | BUCK9 | 0x496b | html | BUCK9_FSM_CFG_3 | extra_ramp_trim | 3 | 0 | 2:0 | RW | NA | TRUE | C | TRUE | TRUE | design | OTP_BUCK9_EXTRA_RAMP_TRIM_1616 | SOO | 0x0
4955 | BUCK9 | 0x496b | html | BUCK9_FSM_CFG_3 | trim_speed | 3 | 3 | 5:3 | RW | NA | TRUE | C | TRUE | TRUE | design | OTP_BUCK9_TRIM_SPEED_1616 | SOO | 0x0
4956 | BUCK9 | 0x496b | html | BUCK9_FSM_CFG_3 | trim_delay | 1 | 7 | 7 | RW | NA | TRUE | C | TRUE | TRUE | design | OTP_BUCK9_TRIM_DELAY_1616 | SOO | 0x0
4957 | BUCK9 | 0x496c | html | BUCK9_FSM_CFG_4 | extra_ramp | 1 | 0 | 0 | RW | NA | TRUE | C | TRUE | TRUE | design | OTP_BUCK9_EXTRA_RAMP_1617 | SOO | 0x0
4958 | BUCK9 | 0x496c | html | BUCK9_FSM_CFG_4 | en_ext_zvs_del | 1 | 1 | 1 | RW | NA | TRUE | C | TRUE | TRUE | design | OTP_BUCK9_EN_EXT_ZVS_DEL_1617 | SOO | 0x0
4959 | BUCK9 | 0x496c | html | BUCK9_FSM_CFG_4 | dis_byp_sync_pfm_mode | 1 | 2 | 2 | RW | NA | TRUE | C | TRUE | TRUE | design | OTP_BUCK9_DIS_BYP_SYNC_PFM_MODE_1617 | SOO | 0x0
4960 | BUCK9 | 0x496c | html | BUCK9_FSM_CFG_4 | dis_ontime_latch_s2r | 1 | 3 | 3 | RW | NA | TRUE | C | TRUE | TRUE | design | OTP_BUCK9_DIS_ONTIME_LATCH_S2R_1617 | SOO | 0x0
4961 | BUCK9 | 0x496c | html | BUCK9_FSM_CFG_4 | dis_clk_delayed | 1 | 4 | 4 | RW | NA | TRUE | C | TRUE | TRUE | design | OTP_BUCK9_DIS_CLK_DELAYED_1617 | SOO | 0x0
4962 | BUCK9 | 0x496c | html | BUCK9_FSM_CFG_4 | en_panic_timeout | 1 | 5 | 5 | RW | NA | TRUE | C | TRUE | TRUE | design | OTP_BUCK9_EN_PANIC_TIMEOUT_1617 | SOO | 0x0
4963 | BUCK9 | 0x496c | html | BUCK9_FSM_CFG_4 | dis_pfm_blank_at_ontime | 1 | 6 | 6 | RW | NA | TRUE | C | TRUE | TRUE | design | OTP_BUCK9_DIS_PFM_BLANK_AT_ONTIME_1617 | SOO | 0x0
4964 | BUCK9 | 0x4978 | html | BUCK9_DYN_CFG_0 | s2r_pcurr_set | 3 | 0 | 2:0 | RW | NA | TRUE | C | TRUE | TRUE | design | OTP_BUCK9_S2R_PCURR_SET_1618 | SOO | 0x0
4965 | BUCK9 | 0x4979 | html | BUCK9_DYN_CFG_1 | spare | 5 | 0 | 4:0 | RW | NA | TRUE | C | TRUE | FALSE | NA | NA | SOI | 0x0
4966 | BUCK9 | 0x497c | html | BUCK9_STATUS_EVENTS_REG_0 | stat_neg_ilim | 1 | 0 | 0 | RO | NA | TRUE | C | TRUE | FALSE | NA | NA | TBD | 0x0
4967 | BUCK9 | 0x497c | html | BUCK9_STATUS_EVENTS_REG_0 | stat_pos_ilim | 1 | 1 | 1 | RO | NA | TRUE | C | TRUE | FALSE | NA | NA | TBD | 0x0
4968 | BUCK9 | 0x497c | html | BUCK9_STATUS_EVENTS_REG_0 | stat_uv_comp | 1 | 2 | 2 | RO | NA | TRUE | C | TRUE | FALSE | NA | NA | TBD | 0x0
4969 | BUCK9 | 0x497c | html | BUCK9_STATUS_EVENTS_REG_0 | stat_ov_comp | 1 | 3 | 3 | RO | NA | TRUE | C | TRUE | FALSE | NA | NA | TBD | 0x0
4970 | BUCK9 | 0x497d | html | BUCK9_STATUS_EVENTS_REG_1 | stat_buck_fsm_state | 3 | 0 | 2:0 | RO | NA | TRUE | C | TRUE | FALSE | NA | NA | TBD | 0x0
4971 | BUCK9 | 0x497d | html | BUCK9_STATUS_EVENTS_REG_1 | stat_pwm_mode | 1 | 3 | 3 | RO | NA | TRUE | C | TRUE | FALSE | NA | NA | TBD | 0x0
4972 | BUCK9 | 0x497d | html | BUCK9_STATUS_EVENTS_REG_1 | stat_dvc_up | 1 | 4 | 4 | RO | NA | TRUE | C | TRUE | FALSE | NA | NA | TBD | 0x0
4973 | BUCK9 | 0x497d | html | BUCK9_STATUS_EVENTS_REG_1 | stat_dvc_dn | 1 | 5 | 5 | RO | NA | TRUE | C | TRUE | FALSE | NA | NA | TBD | 0x0
4974 | BUCK9 | 0x497e | html | BUCK9_STATUS_EVENTS_REG_2 | vsel_target | 8 | 0 | 7:0 | RO | NA | TRUE | C | TRUE | FALSE | NA | NA | TBD | 0x0
4975 | BUCK9 | 0x497f | html | BUCK9_STATUS_EVENTS_REG_3 | sticky_state | 2 | 0 | 1:0 | WU | NA | TRUE | C | TRUE | FALSE | NA | NA | TBD | 0x0
4976 | BUCK11 | 0x4b00 | html | BUCK11_DIG_DVC_1 | pwrup | 1 | 0 | 0 | RO | NA | TRUE | C | FALSE | FALSE | NA | NA | TBD | 0x0
4977 | BUCK11 | 0x4b00 | html | BUCK11_DIG_DVC_1 | dvc_cmd | 1 | 2 | 2 | RO | NA | TRUE | C | FALSE | FALSE | NA | NA | TBD | 0x0
4978 | BUCK11 | 0x4b00 | html | BUCK11_DIG_DVC_1 | fast_startup | 1 | 3 | 3 | RO | NA | TRUE | C | FALSE | FALSE | NA | NA | TBD | 0x0
4979 | BUCK11 | 0x4b00 | html | BUCK11_DIG_DVC_1 | cfg_dvc_sr | 4 | 4 | 7:4 | RO | NA | TRUE | TBD | FALSE | FALSE | NA | NA | TBD | 0x0
4980 | BUCK11 | 0x4b01 | html | BUCK11_DIG_DVC_2 | vsel_target | 8 | 0 | 7:0 | RO | NA | TRUE | C | FALSE | FALSE | NA | NA | TBD | 0x0
4981 | BUCK11 | 0x4b02 | html | BUCK11_DIG_CNTRL_0 | deep_sleep_OFF | 2 | 0 | 1:0 | RW | NA | TRUE | C | TRUE | TRUE | design | OTP_BUCK11_DEEP_SLEEP_OFF_1619 | SOO | 0x1
4982 | BUCK11 | 0x4b02 | html | BUCK11_DIG_CNTRL_0 | deep_sleep_S2R | 2 | 2 | 3:2 | RW | NA | TRUE | C | TRUE | TRUE | design | OTP_BUCK11_DEEP_SLEEP_S2R_1619 | SOO | 0x1
4983 | BUCK11 | 0x4b02 | html | BUCK11_DIG_CNTRL_0 | deep_sleep_DDR | 2 | 4 | 5:4 | RW | NA | TRUE | C | TRUE | TRUE | design | OTP_BUCK11_DEEP_SLEEP_DDR_1619 | SOO | 0x1
4984 | BUCK11 | 0x4b02 | html | BUCK11_DIG_CNTRL_0 | deep_sleep_ACT | 2 | 6 | 7:6 | RW | NA | TRUE | C | TRUE | TRUE | design | OTP_BUCK11_DEEP_SLEEP_ACT_1619 | SOO | 0x1
4985 | BUCK11 | 0x4b03 | html | BUCK11_DIG_CNTRL_1 | cfg_ph_clk_mode | 1 | 0 | 0 | RW | NA | TRUE | C | TRUE | TRUE | design | OTP_BUCK11_CFG_PH_CLK_MODE_1620 | SOO | 0x0
4986 | BUCK11 | 0x4b03 | html | BUCK11_DIG_CNTRL_1 | cfg_safeguard_turn_off | 1 | 1 | 1 | RW | NA | TRUE | C | TRUE | TRUE | design | OTP_BUCK11_CFG_SAFEGUARD_TURN_OFF_1620 | SOO | 0x1
4987 | BUCK11 | 0x4b03 | html | BUCK11_DIG_CNTRL_1 | cfg_en_filter | 1 | 2 | 2 | RW | NA | TRUE | C | TRUE | TRUE | design | OTP_BUCK11_CFG_EN_FILTER_1620 | SOO | 0x0
4988 | BUCK11 | 0x4b03 | html | BUCK11_DIG_CNTRL_1 | cfg_force_clk_gate | 3 | 3 | 5:3 | RW | NA | TRUE | C | TRUE | TRUE | design | OTP_BUCK11_CFG_FORCE_CLK_GATE_1620 | SOO | 0x0
4989 | BUCK11 | 0x4b03 | html | BUCK11_DIG_CNTRL_1 | cfg_ov_discharge_mode | 2 | 6 | 7:6 | RW | NA | TRUE | C | TRUE | TRUE | design | OTP_BUCK11_CFG_OV_DISCHARGE_MODE_1620 | SOO | 0x0
4990 | BUCK11 | 0x4b04 | html | BUCK11_DIG_CNTRL_2 | cfg_pulldn_dis | 4 | 0 | 3:0 | RW | NA | TRUE | TBD | TRUE | TRUE | system | OTP_BUCK11_CFG_PULLDN_DIS_1621 | SOO | 0xf
4991 | BUCK11 | 0x4b04 | html | BUCK11_DIG_CNTRL_2 | cfg_blank_ov_evt_dis | 1 | 4 | 4 | RW | NA | TRUE | C | TRUE | TRUE | design | OTP_BUCK11_CFG_BLANK_OV_EVT_DIS_1621 | SOO | 0x0
4992 | BUCK11 | 0x4b04 | html | BUCK11_DIG_CNTRL_2 | cfg_blank_uv_evt_dis | 1 | 5 | 5 | RW | NA | TRUE | C | TRUE | TRUE | design | OTP_BUCK11_CFG_BLANK_UV_EVT_DIS_1621 | SOO | 0x0
4993 | BUCK11 | 0x4b04 | html | BUCK11_DIG_CNTRL_2 | cfg_blank_evt_dly | 1 | 6 | 6 | RW | NA | TRUE | C | TRUE | TRUE | design | OTP_BUCK11_CFG_BLANK_EVT_DLY_1621 | SOO | 0x0
4994 | BUCK11 | 0x4b04 | html | BUCK11_DIG_CNTRL_2 | cfg_throttle_comp_on | 1 | 7 | 7 | RW | NA | TRUE | C | TRUE | TRUE | design | OTP_BUCK11_CFG_THROTTLE_COMP_ON_1621 | SOO | 0x0
4995 | BUCK11 | 0x4b05 | html | BUCK11_DIG_DVC_CNTRL_0 | cfg_dvc_wait_time | 3 | 0 | 2:0 | RW | NA | TRUE | C | TRUE | TRUE | design | OTP_BUCK11_CFG_DVC_WAIT_TIME_1622 | SOO | 0x1
4996 | BUCK11 | 0x4b05 | html | BUCK11_DIG_DVC_CNTRL_0 | cfg_use_servocomp_for_ov | 1 | 3 | 3 | RW | NA | TRUE | C | TRUE | TRUE | design | OTP_BUCK11_CFG_USE_SERVOCOMP_FOR_OV_1622 | SOO | 0x0
4997 | BUCK11 | 0x4b05 | html | BUCK11_DIG_DVC_CNTRL_0 | cfg_dvc_done_condition | 2 | 4 | 5:4 | RW | NA | TRUE | C | TRUE | TRUE | design | OTP_BUCK11_CFG_DVC_DONE_CONDITION_1622 | SOO | 0x0
4998 | BUCK11 | 0x4b05 | html | BUCK11_DIG_DVC_CNTRL_0 | cfg_dyn_PWM5 | 2 | 6 | 7:6 | RW | NA | TRUE | C | TRUE | TRUE | design | OTP_BUCK11_CFG_DYN_PWM5_1622 | SOO | 0x0
4999 | BUCK11 | 0x4b06 | html | BUCK11_DIG_DVC_CNTRL_1 | cfg_open_dvc_up | 2 | 0 | 1:0 | RW | NA | TRUE | TBD | TRUE | TRUE | system | OTP_BUCK11_CFG_OPEN_DVC_UP_1623 | SOO | 0x0
5000 | BUCK11 | 0x4b06 | html | BUCK11_DIG_DVC_CNTRL_1 | cfg_dvc_done_dly | 2 | 2 | 3:2 | RW | NA | TRUE | C | TRUE | TRUE | design | OTP_BUCK11_CFG_DVC_DONE_DLY_1623 | SOO | 0x0
5001 | BUCK11 | 0x4b06 | html | BUCK11_DIG_DVC_CNTRL_1 | cfg_slewdis | 4 | 4 | 7:4 | RW | NA | TRUE | TBD | TRUE | TRUE | system | OTP_BUCK11_CFG_SLEWDIS_1623 | SOO | 0x0
5002 | BUCK11 | 0x4b07 | html | BUCK11_DIG_DVC_CNTRL_2 | cfg_no_discharge_single_dvc | 2 | 0 | 1:0 | RW | NA | TRUE | TBD | TRUE | TRUE | system | OTP_BUCK11_CFG_NO_DISCHARGE_SINGLE_DVC_1624 | SOO | 0x0
5003 | BUCK11 | 0x4b07 | html | BUCK11_DIG_DVC_CNTRL_2 | cfg_no_discharge_group_dvc | 2 | 2 | 3:2 | RW | NA | TRUE | TBD | TRUE | TRUE | system | OTP_BUCK11_CFG_NO_DISCHARGE_GROUP_DVC_1624 | SOO | 0x0
5004 | BUCK11 | 0x4b07 | html | BUCK11_DIG_DVC_CNTRL_2 | cfg_dis_dvc_dn_ph_shed | 1 | 4 | 4 | RW | NA | TRUE | C | TRUE | TRUE | design | OTP_BUCK11_CFG_DIS_DVC_DN_PH_SHED_1624 | SOO | 0x0
5005 | BUCK11 | 0x4b07 | html | BUCK11_DIG_DVC_CNTRL_2 | cfg_dis_dvc_up_ph_shed | 1 | 5 | 5 | RW | NA | TRUE | C | TRUE | TRUE | design | OTP_BUCK11_CFG_DIS_DVC_UP_PH_SHED_1624 | SOO | 0x0
5006 | BUCK11 | 0x4b07 | html | BUCK11_DIG_DVC_CNTRL_2 | cfg_pfm_dvcdn_ov_mode | 1 | 6 | 6 | RW | NA | TRUE | C | TRUE | TRUE | design | OTP_BUCK11_CFG_PFM_DVCDN_OV_MODE_1624 | SOO | 0x0
5007 | BUCK11 | 0x4b07 | html | BUCK11_DIG_DVC_CNTRL_2 | cfg_no_shed_pfm_dvc_fix | 1 | 7 | 7 | RW | NA | TRUE | TBD | TRUE | TRUE | system | OTP_BUCK11_CFG_NO_SHED_PFM_DVC_FIX_1624 | SOO | 0x0
5008 | BUCK11 | 0x4b08 | html | BUCK11_DIG_DVC_CNTRL_3 | cfg_dvc_fast_startup_sr_up | 4 | 0 | 3:0 | RW | NA | TRUE | C | TRUE | TRUE | design | OTP_BUCK11_CFG_DVC_FAST_STARTUP_SR_UP_1625 | SOO | 0x0
5009 | BUCK11 | 0x4b08 | html | BUCK11_DIG_DVC_CNTRL_3 | cfg_dvc_fast_startup_sr_dn | 4 | 4 | 7:4 | RW | NA | TRUE | C | TRUE | TRUE | design | OTP_BUCK11_CFG_DVC_FAST_STARTUP_SR_DN_1625 | SOO | 0x0
5010 | BUCK11 | 0x4b09 | html | BUCK11_DIG_STARTUP_CNTRL_0 | cfg_startup_iref_timer | 5 | 0 | 4:0 | RW | NA | TRUE | C | TRUE | TRUE | design | OTP_BUCK11_CFG_STARTUP_IREF_TIMER_1626 | SOO | 0x8
5011 | BUCK11 | 0x4b09 | html | BUCK11_DIG_STARTUP_CNTRL_0 | cfg_fast_startup_mode | 2 | 5 | 6:5 | RW | NA | TRUE | C | TRUE | TRUE | design | OTP_BUCK11_CFG_FAST_STARTUP_MODE_1626 | SOO | 0x1
5012 | BUCK11 | 0x4b0a | html | BUCK11_DIG_STARTUP_CNTRL_1 | cfg_startup_timer | 6 | 0 | 5:0 | RW | NA | TRUE | TBD | TRUE | TRUE | system | OTP_BUCK11_CFG_STARTUP_TIMER_1627 | SOO | 0x14
5013 | BUCK11 | 0x4b0a | html | BUCK11_DIG_STARTUP_CNTRL_1 | cfg_dig_spare | 2 | 6 | 7:6 | RW | NA | TRUE | C | TRUE | TRUE | design | OTP_BUCK11_CFG_DIG_SPARE_1627 | SOO | 0x0
5014 | BUCK11 | 0x4b0b | html | BUCK11_DIG_MDSW_CNTRL_0 | cfg_PWM2PFM_cmp_lim | 4 | 0 | 3:0 | RW | NA | TRUE | C | TRUE | TRUE | design | OTP_BUCK11_CFG_PWM2PFM_CMP_LIM_1628 | SOO | 0x4
5015 | BUCK11 | 0x4b0b | html | BUCK11_DIG_MDSW_CNTRL_0 | cfg_PFM2PWM_cmp_lim | 4 | 4 | 7:4 | RW | NA | TRUE | C | TRUE | TRUE | design | OTP_BUCK11_CFG_PFM2PWM_CMP_LIM_1628 | SOO | 0x2
5016 | BUCK11 | 0x4b0c | html | BUCK11_DIG_MDSW_CNTRL_1 | cfg_PFM_ipeak | 4 | 0 | 3:0 | RW | NA | TRUE | C | TRUE | TRUE | design | OTP_BUCK11_CFG_PFM_IPEAK_1629 | SOO | 0x4
5017 | BUCK11 | 0x4b0c | html | BUCK11_DIG_MDSW_CNTRL_1 | cfg_low_power_mode | 1 | 4 | 4 | RW | NA | TRUE | C | TRUE | TRUE | design | OTP_BUCK11_CFG_LOW_POWER_MODE_1629 | SOO | 0x1
5018 | BUCK11 | 0x4b0c | html | BUCK11_DIG_MDSW_CNTRL_1 | cfg_low_latency_mode | 1 | 5 | 5 | RW | NA | TRUE | C | TRUE | TRUE | design | OTP_BUCK11_CFG_LOW_LATENCY_MODE_1629 | SOO | 0x0
5019 | BUCK11 | 0x4b0c | html | BUCK11_DIG_MDSW_CNTRL_1 | cfg_PFM2PWM_filter | 1 | 7 | 7 | RW | NA | TRUE | C | TRUE | TRUE | design | OTP_BUCK11_CFG_PFM2PWM_FILTER_1629 | SOO | 0x1
5020 | BUCK11 | 0x4b0d | html | BUCK11_DIG_MDSW_CNTRL_2 | cfg_PFM_pulse_cnt | 4 | 0 | 3:0 | RW | NA | TRUE | C | TRUE | TRUE | design | OTP_BUCK11_CFG_PFM_PULSE_CNT_1630 | SOO | 0x2
5021 | BUCK11 | 0x4b0d | html | BUCK11_DIG_MDSW_CNTRL_2 | cfg_force_PWM_cnt_res | 1 | 7 | 7 | RW | NA | TRUE | C | TRUE | TRUE | design | OTP_BUCK11_CFG_FORCE_PWM_CNT_RES_1630 | SOO | 0x1
5022 | BUCK11 | 0x4b0e | html | BUCK11_DIG_MDSW_CNTRL_3 | cfg_2PFM | 2 | 0 | 1:0 | RW | NA | TRUE | C | TRUE | TRUE | design | OTP_BUCK11_CFG_2PFM_1631 | SOO | 0x0
5023 | BUCK11 | 0x4b0e | html | BUCK11_DIG_MDSW_CNTRL_3 | cfg_ph_dn_timer | 5 | 3 | 7:3 | RW | NA | TRUE | C | TRUE | TRUE | design | OTP_BUCK11_CFG_PH_DN_TIMER_1631 | SOO | 0xc
5024 | BUCK11 | 0x4b0f | html | BUCK11_DIG_MDSW_CNTRL_4 | cfg_blank_vup0_set | 4 | 0 | 3:0 | RW | NA | TRUE | C | TRUE | TRUE | design | OTP_BUCK11_CFG_BLANK_VUP0_SET_1632 | SOO | 0xc
5025 | BUCK11 | 0x4b0f | html | BUCK11_DIG_MDSW_CNTRL_4 | cfg_comp_stby | 3 | 5 | 7:5 | RW | NA | TRUE | C | TRUE | TRUE | design | OTP_BUCK11_CFG_COMP_STBY_1632 | SOO | 0x3
5026 | BUCK11 | 0x4b10 | html | BUCK11_DIG_MDSW_CNTRL_5 | cfg_panic_in_PFM | 3 | 0 | 2:0 | RW | NA | TRUE | C | TRUE | TRUE | design | OTP_BUCK11_CFG_PANIC_IN_PFM_1633 | SOO | 0x0
5027 | BUCK11 | 0x4b10 | html | BUCK11_DIG_MDSW_CNTRL_5 | cfg_panic_in_PWM1 | 2 | 3 | 4:3 | RW | NA | TRUE | C | TRUE | TRUE | design | OTP_BUCK11_CFG_PANIC_IN_PWM1_1633 | SOO | 0x0
5028 | BUCK11 | 0x4b10 | html | BUCK11_DIG_MDSW_CNTRL_5 | cfg_lp_pwm_mode | 2 | 6 | 7:6 | RW | NA | TRUE | C | TRUE | TRUE | design | OTP_BUCK11_CFG_LP_PWM_MODE_1633 | SOO | 0x1
5029 | BUCK11 | 0x4b11 | html | BUCK11_DIG_MDSW_CNTRL_6 | cfg_disable_ph_add | 2 | 0 | 1:0 | RW | NA | TRUE | C | TRUE | TRUE | design | OTP_BUCK11_CFG_DISABLE_PH_ADD_1634 | SOO | 0x0
5030 | BUCK11 | 0x4b11 | html | BUCK11_DIG_MDSW_CNTRL_6 | cfg_disable_ph_shed | 1 | 2 | 2 | RW | NA | TRUE | C | TRUE | TRUE | design | OTP_BUCK11_CFG_DISABLE_PH_SHED_1634 | SOO | 0x0
5031 | BUCK11 | 0x4b11 | html | BUCK11_DIG_MDSW_CNTRL_6 | cfg_disable_mode_PFM | 1 | 3 | 3 | RW | NA | TRUE | C | TRUE | TRUE | design | OTP_BUCK11_CFG_DISABLE_MODE_PFM_1634 | SOO | 0x0
5032 | BUCK11 | 0x4b11 | html | BUCK11_DIG_MDSW_CNTRL_6 | cfg_disable_mode_PWM1 | 1 | 4 | 4 | RW | NA | TRUE | C | TRUE | TRUE | design | OTP_BUCK11_CFG_DISABLE_MODE_PWM1_1634 | SOO | 0x0
5033 | BUCK11 | 0x4b11 | html | BUCK11_DIG_MDSW_CNTRL_6 | cfg_disable_mode_PWM3 | 1 | 5 | 5 | RW | NA | TRUE | C | TRUE | TRUE | design | OTP_BUCK11_CFG_DISABLE_MODE_PWM3_1634 | SOO | 0x0
5034 | BUCK11 | 0x4b11 | html | BUCK11_DIG_MDSW_CNTRL_6 | cfg_disable_mode_PWM5 | 1 | 6 | 6 | RW | NA | TRUE | C | TRUE | TRUE | design | OTP_BUCK11_CFG_DISABLE_MODE_PWM5_1634 | SOO | 0x0
5035 | BUCK11 | 0x4b12 | html | BUCK11_DIG_MDSW_CNTRL_7 | cfg_en_rst_filter | 1 | 0 | 0 | RW | NA | TRUE | C | TRUE | TRUE | design | OTP_BUCK11_CFG_EN_RST_FILTER_1635 | SOO | 0x0
5036 | BUCK11 | 0x4b12 | html | BUCK11_DIG_MDSW_CNTRL_7 | cfg_force_ccm_mode | 1 | 1 | 1 | RW | NA | TRUE | C | TRUE | TRUE | design | OTP_BUCK11_CFG_FORCE_CCM_MODE_1635 | SOO | 0x0
5037 | BUCK11 | 0x4b12 | html | BUCK11_DIG_MDSW_CNTRL_7 | cfg_force_ccm_trig | 1 | 2 | 2 | RW | NA | TRUE | C | TRUE | TRUE | design | OTP_BUCK11_CFG_FORCE_CCM_TRIG_1635 | SOO | 0x0
5038 | BUCK11 | 0x4b12 | html | BUCK11_DIG_MDSW_CNTRL_7 | cfg_zxc_free_run | 1 | 3 | 3 | RW | NA | TRUE | C | TRUE | TRUE | design | OTP_BUCK11_CFG_ZXC_FREE_RUN_1635 | SOO | 0x0
5039 | BUCK11 | 0x4b12 | html | BUCK11_DIG_MDSW_CNTRL_7 | cfg_pwm3_dn | 2 | 4 | 5:4 | RW | NA | TRUE | C | TRUE | TRUE | design | OTP_BUCK11_CFG_PWM3_DN_1635 | SOO | 0x3
5040 | BUCK11 | 0x4b12 | html | BUCK11_DIG_MDSW_CNTRL_7 | cfg_pwm5_dn | 2 | 6 | 7:6 | RW | NA | TRUE | C | TRUE | TRUE | design | OTP_BUCK11_CFG_PWM5_DN_1635 | SOO | 0x0
5041 | BUCK11 | 0x4b13 | html | BUCK11_DIG_MDSW_CNTRL_8 | cfg_ph_zxc_lim | 6 | 0 | 5:0 | RW | NA | TRUE | C | TRUE | TRUE | design | OTP_BUCK11_CFG_PH_ZXC_LIM_1636 | SOO | 0x10
5042 | BUCK11 | 0x4b13 | html | BUCK11_DIG_MDSW_CNTRL_8 | cfg_pwm_startup | 2 | 6 | 7:6 | RW | NA | TRUE | C | TRUE | TRUE | design | OTP_BUCK11_CFG_PWM_STARTUP_1636 | SOO | 0x0
5043 | BUCK11 | 0x4b14 | html | BUCK11_DIG_MDSW_CNTRL_9 | zxc_count_pwm35 | 6 | 0 | 5:0 | RO | NA | TRUE | C | FALSE | FALSE | NA | NA | TBD | 0x0
5044 | BUCK11 | 0x4b15 | html | BUCK11_DIG_MDSW_CNTRL_10 | zxc_count_pwm5 | 6 | 0 | 5:0 | RO | NA | TRUE | C | FALSE | FALSE | NA | NA | TBD | 0x0
5045 | BUCK11 | 0x4b16 | html | BUCK11_DIG_MDSW_CNTRL_11 | cfg_pwm1_ov_mode | 3 | 0 | 2:0 | RW | NA | TRUE | TBD | TRUE | TRUE | system | OTP_BUCK11_CFG_PWM1_OV_MODE_1637 | SOO | 0x0
5046 | BUCK11 | 0x4b16 | html | BUCK11_DIG_MDSW_CNTRL_11 | cfg_pwm3_ov_mode | 3 | 3 | 5:3 | RW | NA | TRUE | C | TRUE | TRUE | design | OTP_BUCK11_CFG_PWM3_OV_MODE_1637 | SOO | 0x0
5047 | BUCK11 | 0x4b17 | html | BUCK11_DIG_FA_CNTRL_0 | cfg_lfsr_en | 1 | 0 | 0 | RW | NA | TRUE | TBD | TRUE | TRUE | system | OTP_BUCK11_CFG_LFSR_EN_1638 | SOO | 0x0
5048 | BUCK11 | 0x4b17 | html | BUCK11_DIG_FA_CNTRL_0 | cfg_freq_avoid_en | 1 | 1 | 1 | RW | NA | TRUE | TBD | TRUE | TRUE | system | OTP_BUCK11_CFG_FREQ_AVOID_EN_1638 | SOO | 0x0
5049 | BUCK11 | 0x4b17 | html | BUCK11_DIG_FA_CNTRL_0 | freq_lfsr_ip_en | 1 | 2 | 2 | RW | NA | TRUE | TBD | TRUE | TRUE | system | OTP_BUCK11_FREQ_LFSR_IP_EN_1638 | SOO | 0x0
5050 | BUCK11 | 0x4b17 | html | BUCK11_DIG_FA_CNTRL_0 | freq_lfsr_np_en | 1 | 3 | 3 | RW | NA | TRUE | TBD | TRUE | TRUE | system | OTP_BUCK11_FREQ_LFSR_NP_EN_1638 | SOO | 0x0
5051 | BUCK11 | 0x4b17 | html | BUCK11_DIG_FA_CNTRL_0 | cfg_adc_pulse_cnt_en | 1 | 7 | 7 | RW | NA | TRUE | C | TRUE | TRUE | design | OTP_BUCK11_CFG_ADC_PULSE_CNT_EN_1638 | SOO | 0x1
5052 | BUCK11 | 0x4b18 | html | BUCK11_DIG_FA_CNTRL_1 | rtc_time_window_cfg | 6 | 0 | 5:0 | RW | NA | TRUE | TBD | TRUE | TRUE | system | OTP_BUCK11_RTC_TIME_WINDOW_CFG_1639 | SOO | 0x0
5053 | BUCK11 | 0x4b19 | html | BUCK11_DIG_FA_CNTRL_2 | freq_ip_rel_min_cfg | 3 | 0 | 2:0 | RW | NA | TRUE | TBD | TRUE | TRUE | system | OTP_BUCK11_FREQ_IP_REL_MIN_CFG_1640 | SOO | 0x7
5054 | BUCK11 | 0x4b19 | html | BUCK11_DIG_FA_CNTRL_2 | freq_ip_rel_max_cfg | 3 | 3 | 5:3 | RW | NA | TRUE | TBD | TRUE | TRUE | system | OTP_BUCK11_FREQ_IP_REL_MAX_CFG_1640 | SOO | 0x7
5055 | BUCK11 | 0x4b19 | html | BUCK11_DIG_FA_CNTRL_2 | freq_np_rel_min_cfg | 2 | 6 | 7:6 | RW | NA | TRUE | TBD | TRUE | TRUE | system | OTP_BUCK11_FREQ_NP_REL_MIN_CFG_1640 | SOO | 0x3
5056 | BUCK11 | 0x4b1a | html | BUCK11_DIG_FA_CNTRL_3 | freq_np_rel_max_cfg | 2 | 0 | 1:0 | RW | NA | TRUE | TBD | TRUE | TRUE | system | OTP_BUCK11_FREQ_NP_REL_MAX_CFG_1641 | SOO | 0x3
5057 | BUCK11 | 0x4b1a | html | BUCK11_DIG_FA_CNTRL_3 | freq_0_ip_rel_cfg | 3 | 2 | 4:2 | RW | NA | TRUE | TBD | TRUE | TRUE | system | OTP_BUCK11_FREQ_0_IP_REL_CFG_1641 | SOO | 0x0
5058 | BUCK11 | 0x4b1a | html | BUCK11_DIG_FA_CNTRL_3 | freq_1_ip_rel_cfg | 3 | 5 | 7:5 | RW | NA | TRUE | TBD | TRUE | TRUE | system | OTP_BUCK11_FREQ_1_IP_REL_CFG_1641 | SOO | 0x0
5059 | BUCK11 | 0x4b1b | html | BUCK11_DIG_FA_CNTRL_4 | freq_2_ip_rel_cfg | 3 | 2 | 4:2 | RW | NA | TRUE | TBD | TRUE | TRUE | system | OTP_BUCK11_FREQ_2_IP_REL_CFG_1642 | SOO | 0x0
5060 | BUCK11 | 0x4b1b | html | BUCK11_DIG_FA_CNTRL_4 | freq_3_ip_rel_cfg | 3 | 5 | 7:5 | RW | NA | TRUE | TBD | TRUE | TRUE | system | OTP_BUCK11_FREQ_3_IP_REL_CFG_1642 | SOO | 0x0
5061 | BUCK11 | 0x4b1c | html | BUCK11_DIG_FA_CNTRL_5 | freq_0_np_rel_cfg | 2 | 0 | 1:0 | RW | NA | TRUE | TBD | TRUE | TRUE | system | OTP_BUCK11_FREQ_0_NP_REL_CFG_1643 | SOO | 0x0
5062 | BUCK11 | 0x4b1c | html | BUCK11_DIG_FA_CNTRL_5 | freq_1_np_rel_cfg | 2 | 2 | 3:2 | RW | NA | TRUE | TBD | TRUE | TRUE | system | OTP_BUCK11_FREQ_1_NP_REL_CFG_1643 | SOO | 0x0
5063 | BUCK11 | 0x4b1c | html | BUCK11_DIG_FA_CNTRL_5 | freq_2_np_rel_cfg | 2 | 4 | 5:4 | RW | NA | TRUE | TBD | TRUE | TRUE | system | OTP_BUCK11_FREQ_2_NP_REL_CFG_1643 | SOO | 0x0
5064 | BUCK11 | 0x4b1c | html | BUCK11_DIG_FA_CNTRL_5 | freq_3_np_rel_cfg | 2 | 6 | 7:6 | RW | NA | TRUE | TBD | TRUE | TRUE | system | OTP_BUCK11_FREQ_3_NP_REL_CFG_1643 | SOO | 0x0
5065 | BUCK11 | 0x4b1d | html | BUCK11_DIG_FA_CNTRL_6 | freq_0_offset_cfg | 3 | 0 | 2:0 | RW | NA | TRUE | TBD | TRUE | TRUE | system | OTP_BUCK11_FREQ_0_OFFSET_CFG_1644 | SOO | 0x0
5066 | BUCK11 | 0x4b1d | html | BUCK11_DIG_FA_CNTRL_6 | freq_1_offset_cfg | 3 | 5 | 7:5 | RW | NA | TRUE | TBD | TRUE | TRUE | system | OTP_BUCK11_FREQ_1_OFFSET_CFG_1644 | SOO | 0x0
5067 | BUCK11 | 0x4b1e | html | BUCK11_DIG_FA_CNTRL_7 | freq_2_offset_cfg | 3 | 0 | 2:0 | RW | NA | TRUE | TBD | TRUE | TRUE | system | OTP_BUCK11_FREQ_2_OFFSET_CFG_1645 | SOO | 0x0
5068 | BUCK11 | 0x4b1e | html | BUCK11_DIG_FA_CNTRL_7 | freq_3_offset_cfg | 3 | 5 | 7:5 | RW | NA | TRUE | TBD | TRUE | TRUE | system | OTP_BUCK11_FREQ_3_OFFSET_CFG_1645 | SOO | 0x0
5069 | BUCK11 | 0x4b1f | html | BUCK11_DIG_FA_CNTRL_8 | freq_0_min_count_cfg | 8 | 0 | 7:0 | RW | NA | TRUE | TBD | TRUE | TRUE | system | OTP_BUCK11_FREQ_0_MIN_COUNT_CFG_1646 | SOO | 0x0
5070 | BUCK11 | 0x4b20 | html | BUCK11_DIG_FA_CNTRL_9 | freq_1_min_count_cfg | 8 | 0 | 7:0 | RW | NA | TRUE | TBD | TRUE | TRUE | system | OTP_BUCK11_FREQ_1_MIN_COUNT_CFG_1647 | SOO | 0x0
5071 | BUCK11 | 0x4b21 | html | BUCK11_DIG_FA_CNTRL_10 | freq_2_min_count_cfg | 8 | 0 | 7:0 | RW | NA | TRUE | TBD | TRUE | TRUE | system | OTP_BUCK11_FREQ_2_MIN_COUNT_CFG_1648 | SOO | 0x0
5072 | BUCK11 | 0x4b22 | html | BUCK11_DIG_FA_CNTRL_11 | freq_3_min_count_cfg | 8 | 0 | 7:0 | RW | NA | TRUE | TBD | TRUE | TRUE | system | OTP_BUCK11_FREQ_3_MIN_COUNT_CFG_1649 | SOO | 0x0
5073 | BUCK11 | 0x4b23 | html | BUCK11_DIG_SERVO_CNTRL_0 | cfg_servo_clk | 4 | 0 | 3:0 | RW | NA | TRUE | C | TRUE | TRUE | design | OTP_BUCK11_CFG_SERVO_CLK_1650 | SOO | 0x1
5074 | BUCK11 | 0x4b23 | html | BUCK11_DIG_SERVO_CNTRL_0 | cfg_servo_blank_time | 4 | 4 | 7:4 | RW | NA | TRUE | C | TRUE | TRUE | design | OTP_BUCK11_CFG_SERVO_BLANK_TIME_1650 | SOO | 0x3
5075 | BUCK11 | 0x4b24 | html | BUCK11_DIG_SERVO_CNTRL_1 | cfg_servo_preset | 8 | 0 | 7:0 | RW | NA | TRUE | C | TRUE | TRUE | design | OTP_BUCK11_CFG_SERVO_PRESET_1651 | SOO | 0x0
5076 | BUCK11 | 0x4b25 | html | BUCK11_DIG_SERVO_CNTRL_2 | cfg_en_servo | 1 | 0 | 0 | RW | NA | TRUE | TBD | TRUE | TRUE | system | OTP_BUCK11_CFG_EN_SERVO_1652 | SOO | 0x0
5077 | BUCK11 | 0x4b25 | html | BUCK11_DIG_SERVO_CNTRL_2 | cfg_disable_servo_msb | 1 | 7 | 7 | RW | NA | TRUE | C | TRUE | TRUE | design | OTP_BUCK11_CFG_DISABLE_SERVO_MSB_1652 | SOO | 0x0
5078 | BUCK11 | 0x4b26 | html | BUCK11_DIG_OT_CTRL_0 | cfg_ot_abs_en_pwm1 | 1 | 0 | 0 | RW | NA | TRUE | C | TRUE | TRUE | design | OTP_BUCK11_CFG_OT_ABS_EN_PWM1_1653 | SOO | 0x0
5079 | BUCK11 | 0x4b26 | html | BUCK11_DIG_OT_CTRL_0 | cfg_ot_abs_en_pwm3 | 1 | 1 | 1 | RW | NA | TRUE | C | TRUE | TRUE | design | OTP_BUCK11_CFG_OT_ABS_EN_PWM3_1653 | SOO | 0x0
5080 | BUCK11 | 0x4b26 | html | BUCK11_DIG_OT_CTRL_0 | cfg_ot_abs_en_pwm5 | 1 | 2 | 2 | RW | NA | TRUE | C | TRUE | TRUE | design | OTP_BUCK11_CFG_OT_ABS_EN_PWM5_1653 | SOO | 0x0
5081 | BUCK11 | 0x4b26 | html | BUCK11_DIG_OT_CTRL_0 | cfg_ot_abs_en | 1 | 3 | 3 | RW | NA | TRUE | C | TRUE | TRUE | design | OTP_BUCK11_CFG_OT_ABS_EN_1653 | SOO | 0x0
5082 | BUCK11 | 0x4b26 | html | BUCK11_DIG_OT_CTRL_0 | cfg_ot_warn_en_pwm1 | 1 | 4 | 4 | RW | NA | TRUE | C | TRUE | TRUE | design | OTP_BUCK11_CFG_OT_WARN_EN_PWM1_1653 | SOO | 0x0
5083 | BUCK11 | 0x4b26 | html | BUCK11_DIG_OT_CTRL_0 | cfg_ot_warn_en_pwm3 | 1 | 5 | 5 | RW | NA | TRUE | C | TRUE | TRUE | design | OTP_BUCK11_CFG_OT_WARN_EN_PWM3_1653 | SOO | 0x0
5084 | BUCK11 | 0x4b26 | html | BUCK11_DIG_OT_CTRL_0 | cfg_ot_warn_en_pwm5 | 1 | 6 | 6 | RW | NA | TRUE | C | TRUE | TRUE | design | OTP_BUCK11_CFG_OT_WARN_EN_PWM5_1653 | SOO | 0x0
5085 | BUCK11 | 0x4b26 | html | BUCK11_DIG_OT_CTRL_0 | cfg_ot_warn_en | 1 | 7 | 7 | RW | NA | TRUE | C | TRUE | TRUE | design | OTP_BUCK11_CFG_OT_WARN_EN_1653 | SOO | 0x0
5086 | BUCK11 | 0x4b27 | html | BUCK11_DIG_OT_CTRL_1 | cfg_ot_warn_blank | 2 | 0 | 1:0 | RW | NA | TRUE | C | TRUE | TRUE | design | OTP_BUCK11_CFG_OT_WARN_BLANK_1654 | SOO | 0x1
5087 | BUCK11 | 0x4b27 | html | BUCK11_DIG_OT_CTRL_1 | cfg_ot_warn_deb | 2 | 2 | 3:2 | RW | NA | TRUE | C | TRUE | TRUE | design | OTP_BUCK11_CFG_OT_WARN_DEB_1654 | SOO | 0x1
5088 | BUCK11 | 0x4b27 | html | BUCK11_DIG_OT_CTRL_1 | cfg_ot_abs_blank | 2 | 4 | 5:4 | RW | NA | TRUE | C | TRUE | TRUE | design | OTP_BUCK11_CFG_OT_ABS_BLANK_1654 | SOO | 0x1
5089 | BUCK11 | 0x4b27 | html | BUCK11_DIG_OT_CTRL_1 | cfg_ot_abs_deb | 2 | 6 | 7:6 | RW | NA | TRUE | C | TRUE | TRUE | design | OTP_BUCK11_CFG_OT_ABS_DEB_1654 | SOO | 0x1
5090 | BUCK11 | 0x4b28 | html | BUCK11_DIG_OT_CTRL_2 | cfg_ot_warn_thr_lo | 4 | 0 | 3:0 | RW | NA | TRUE | C | TRUE | TRUE | design | OTP_BUCK11_CFG_OT_WARN_THR_LO_1655 | SOO | 0x4
5091 | BUCK11 | 0x4b28 | html | BUCK11_DIG_OT_CTRL_2 | cfg_ot_warn_thr_hi | 4 | 4 | 7:4 | RW | NA | TRUE | C | TRUE | TRUE | design | OTP_BUCK11_CFG_OT_WARN_THR_HI_1655 | SOO | 0x6
5092 | BUCK11 | 0x4b29 | html | BUCK11_DIG_OT_CTRL_3 | cfg_ot_abs_thr_lo | 4 | 0 | 3:0 | RW | NA | TRUE | C | TRUE | TRUE | design | OTP_BUCK11_CFG_OT_ABS_THR_LO_1656 | SOO | 0xa
5093 | BUCK11 | 0x4b29 | html | BUCK11_DIG_OT_CTRL_3 | cfg_ot_abs_thr_hi | 4 | 4 | 7:4 | RW | NA | TRUE | C | TRUE | TRUE | design | OTP_BUCK11_CFG_OT_ABS_THR_HI_1656 | SOO | 0xc
5094 | BUCK11 | 0x4b2a | html | BUCK11_DIG_EVTS_0 | ilim_pos_mask | 4 | 0 | 3:0 | RW | NA | TRUE | C | TRUE | TRUE | design | OTP_BUCK11_ILIM_POS_MASK_1657 | SOO | 0x0
5095 | BUCK11 | 0x4b2a | html | BUCK11_DIG_EVTS_0 | ilim_neg_mask | 3 | 5 | 7:5 | RW | NA | TRUE | C | TRUE | TRUE | design | OTP_BUCK11_ILIM_NEG_MASK_1657 | SOO | 0x0
5096 | BUCK11 | 0x4b2b | html | BUCK11_DIG_TS_0 | dtbo_mux_sel1 | 6 | 0 | 5:0 | RW | NA | TRUE | C | TRUE | FALSE | NA | NA | SOI | 0x0
5097 | BUCK11 | 0x4b2c | html | BUCK11_DIG_TS_1 | dtbo_mux_sel0 | 6 | 0 | 5:0 | RW | NA | TRUE | C | TRUE | FALSE | NA | NA | SOI | 0x0
5098 | BUCK11 | 0x4b2d | html | BUCK11_DIG_TS_2 | state_byp_strb | 1 | 0 | 0 | RW | NA | TRUE | C | TRUE | FALSE | NA | NA | SOI | 0x0
5099 | BUCK11 | 0x4b2d | html | BUCK11_DIG_TS_2 | state_byp | 6 | 2 | 7:2 | RW | NA | TRUE | C | TRUE | FALSE | NA | NA | SOI | 0x0
5100 | BUCK11 | 0x4b2e | html | BUCK11_DIG_TS_3 | tst_spare | 2 | 0 | 1:0 | RW | NA | TRUE | C | TRUE | FALSE | NA | NA | SOI | 0x0
5101 | BUCK11 | 0x4b2e | html | BUCK11_DIG_TS_3 | tst_ot_abs_en | 1 | 3 | 3 | RW | NA | TRUE | C | TRUE | FALSE | NA | NA | SOI | 0x0
5102 | BUCK11 | 0x4b2e | html | BUCK11_DIG_TS_3 | tst_ot_warn_en | 1 | 4 | 4 | RW | NA | TRUE | C | TRUE | FALSE | NA | NA | SOI | 0x0
5103 | BUCK11 | 0x4b2e | html | BUCK11_DIG_TS_3 | tst_single_shot_dvc | 1 | 5 | 5 | RW | NA | TRUE | C | TRUE | FALSE | NA | NA | SOI | 0x0
5104 | BUCK11 | 0x4b2e | html | BUCK11_DIG_TS_3 | tst_acknowledge | 1 | 6 | 6 | RW | NA | TRUE | C | TRUE | FALSE | NA | NA | SOI | 0x0
5105 | BUCK11 | 0x4b2e | html | BUCK11_DIG_TS_3 | tst_disable_up01_hyst | 1 | 7 | 7 | RW | NA | TRUE | C | TRUE | FALSE | NA | NA | SOI | 0x0
5106 | BUCK11 | 0x4b2f | html | BUCK11_DIG_TS_4 | dft_statemon | 4 | 0 | 3:0 | WU | NA | TRUE | C | TRUE | FALSE | NA | NA | TBD | 0x0
5107 | BUCK11 | 0x4b30 | html | BUCK11_REF_CFG_0 | cfg_vcommon_trim | 7 | 1 | 7:1 | RW | NA | FALSE | T | TRUE | TRUE | trim | OTP_BUCK11_CFG_VCOMMON_TRIM_1658 | SOO | 0x54
5108 | BUCK11 | 0x4b31 | html | BUCK11_REF_CFG_1 | cfg_vid_rtrim | 5 | 0 | 4:0 | RW | NA | FALSE | T | TRUE | TRUE | trim | OTP_BUCK11_CFG_VID_RTRIM_1659 | SOO | 0x0
5109 | BUCK11 | 0x4b32 | html | BUCK11_REF_CFG_2 | cfg_en_vd_comp_0 | 1 | 0 | 0 | RW | NA | TRUE | C | TRUE | TRUE | design | OTP_BUCK11_CFG_EN_VD_COMP_0_1660 | SOO | 0x0
5110 | BUCK11 | 0x4b32 | html | BUCK11_REF_CFG_2 | cfg_vdroop0_blank_sel | 3 | 5 | 7:5 | RW | NA | TRUE | C | TRUE | TRUE | design | OTP_BUCK11_CFG_VDROOP0_BLANK_SEL_1660 | SOO | 0x0
5111 | BUCK11 | 0x4b33 | html | BUCK11_REF_CFG_3 | cfg_en_vd_comp_1 | 1 | 0 | 0 | RW | NA | TRUE | C | TRUE | TRUE | design | OTP_BUCK11_CFG_EN_VD_COMP_1_1661 | SOO | 0x0
5112 | BUCK11 | 0x4b33 | html | BUCK11_REF_CFG_3 | cfg_vdroop1_blank_sel | 3 | 5 | 7:5 | RW | NA | TRUE | C | TRUE | TRUE | design | OTP_BUCK11_CFG_VDROOP1_BLANK_SEL_1661 | SOO | 0x0
5113 | BUCK11 | 0x4b34 | html | BUCK11_REF_CFG_4 | cfg_vd_cmp1_r | 4 | 0 | 3:0 | RW | NA | TRUE | C | TRUE | TRUE | design | OTP_BUCK11_CFG_VD_CMP1_R_1662 | SOO | 0x0
5114 | BUCK11 | 0x4b34 | html | BUCK11_REF_CFG_4 | cfg_vd_cmp0_r | 4 | 4 | 7:4 | RW | NA | TRUE | C | TRUE | TRUE | design | OTP_BUCK11_CFG_VD_CMP0_R_1662 | SOO | 0x0
5115 | BUCK11 | 0x4b35 | html | BUCK11_REF_CFG_5 | cfg_vd_cmp1_c | 5 | 0 | 4:0 | RW | NA | TRUE | C | TRUE | TRUE | design | OTP_BUCK11_CFG_VD_CMP1_C_1663 | SOO | 0x0
5116 | BUCK11 | 0x4b36 | html | BUCK11_REF_CFG_6 | cfg_vd_cmp0_c | 5 | 0 | 4:0 | RW | NA | TRUE | C | TRUE | TRUE | design | OTP_BUCK11_CFG_VD_CMP0_C_1664 | SOO | 0x0
5117 | BUCK11 | 0x4b37 | html | BUCK11_REF_CFG_7 | cfg_vd_cmp0_tr | 6 | 0 | 5:0 | RW | NA | FALSE | T | TRUE | TRUE | trim | OTP_BUCK11_CFG_VD_CMP0_TR_1665 | SOO | 0x0
5118 | BUCK11 | 0x4b38 | html | BUCK11_REF_CFG_8 | cfg_vd_cmp1_tr | 6 | 0 | 5:0 | RW | NA | FALSE | T | TRUE | TRUE | trim | OTP_BUCK11_CFG_VD_CMP1_TR_1666 | SOO | 0x0
5119 | BUCK11 | 0x4b39 | html | BUCK11_REF_CFG_9 | cfg_gm_ll_set | 4 | 0 | 3:0 | RW | NA | FALSE | T | TRUE | TRUE | trim | OTP_BUCK11_CFG_GM_LL_SET_1667 | SOO | 0xb
5120 | BUCK11 | 0x4b39 | html | BUCK11_REF_CFG_9 | cfg_gm_bias | 3 | 5 | 7:5 | RW | NA | TRUE | C | TRUE | TRUE | design | OTP_BUCK11_CFG_GM_BIAS_1667 | SOO | 0x5
5121 | BUCK11 | 0x4b3a | html | BUCK11_REF_CFG_10 | cfg_gm_gain_1 | 4 | 0 | 3:0 | RW | NA | TRUE | C | TRUE | TRUE | design | OTP_BUCK11_CFG_GM_GAIN_1_1668 | SOO | 0x5
5122 | BUCK11 | 0x4b3a | html | BUCK11_REF_CFG_10 | cfg_gm_gain_2 | 4 | 4 | 7:4 | RW | NA | TRUE | C | TRUE | TRUE | design | OTP_BUCK11_CFG_GM_GAIN_2_1668 | SOO | 0x5
5123 | BUCK11 | 0x4b3b | html | BUCK11_REF_CFG_11 | tr_imax_alarm | 3 | 1 | 3:1 | RW | NA | FALSE | T | TRUE | TRUE | trim | OTP_BUCK11_TR_IMAX_ALARM_1669 | SOO | 0x4
5124 | BUCK11 | 0x4b3b | html | BUCK11_REF_CFG_11 | cfg_mirror_ratio3 | 4 | 4 | 7:4 | RW | NA | TRUE | C | TRUE | TRUE | design | OTP_BUCK11_CFG_MIRROR_RATIO3_1669 | SOO | 0x1
5125 | BUCK11 | 0x4b3c | html | BUCK11_REF_CFG_12 | cfg_mirror_ratio1 | 3 | 0 | 2:0 | RW | NA | TRUE | C | TRUE | TRUE | design | OTP_BUCK11_CFG_MIRROR_RATIO1_1670 | SOO | 0x1
5126 | BUCK11 | 0x4b3c | html | BUCK11_REF_CFG_12 | cfg_imax_set | 5 | 3 | 7:3 | RW | NA | FALSE | T | TRUE | TRUE | trim | OTP_BUCK11_CFG_IMAX_SET_1670 | SOO | 0x16
5127 | BUCK11 | 0x4b3d | html | BUCK11_REF_CFG_13 | cfg_en_uvp_cmp | 1 | 0 | 0 | RW | NA | TRUE | C | TRUE | TRUE | design | OTP_BUCK11_CFG_EN_UVP_CMP_1671 | SOO | 0x0
5128 | BUCK11 | 0x4b3d | html | BUCK11_REF_CFG_13 | cfg_en_ovp_cmp | 1 | 1 | 1 | RW | NA | TRUE | C | TRUE | TRUE | design | OTP_BUCK11_CFG_EN_OVP_CMP_1671 | SOO | 0x0
5129 | BUCK11 | 0x4b3d | html | BUCK11_REF_CFG_13 | cfg_pfm_os_set | 5 | 3 | 7:3 | RW | NA | FALSE | T | TRUE | TRUE | trim | OTP_BUCK11_CFG_PFM_OS_SET_1671 | SOO | 0xf
5130 | BUCK11 | 0x4b3e | html | BUCK11_REF_CFG_14 | cfg_en_imax_alarm_comp | 1 | 0 | 0 | RW | NA | TRUE | C | TRUE | TRUE | design | OTP_BUCK11_CFG_EN_IMAX_ALARM_COMP_1672 | SOO | 0x1
5131 | BUCK11 | 0x4b3e | html | BUCK11_REF_CFG_14 | cfg_en_imax_alarm_dac | 1 | 1 | 1 | RW | NA | TRUE | C | TRUE | TRUE | design | OTP_BUCK11_CFG_EN_IMAX_ALARM_DAC_1672 | SOO | 0x1
5132 | BUCK11 | 0x4b3e | html | BUCK11_REF_CFG_14 | cfg_panic_os_set | 5 | 3 | 7:3 | RW | NA | FALSE | T | TRUE | TRUE | trim | OTP_BUCK11_CFG_PANIC_OS_SET_1672 | SOO | 0x10
5133 | BUCK11 | 0x4b3f | html | BUCK11_REF_CFG_15 | cfg_ouvp_set | 2 | 0 | 1:0 | RW | NA | TRUE | C | TRUE | TRUE | design | OTP_BUCK11_CFG_OUVP_SET_1673 | SOO | 0x3
5134 | BUCK11 | 0x4b3f | html | BUCK11_REF_CFG_15 | cfg_servo_os_set | 5 | 3 | 7:3 | RW | NA | TRUE | C | TRUE | TRUE | design | OTP_BUCK11_CFG_SERVO_OS_SET_1673 | SOO | 0xc
5135 | BUCK11 | 0x4b40 | html | BUCK11_REF_CFG_16 | cfg_sc_os_set | 4 | 0 | 3:0 | RW | NA | FALSE | T | TRUE | TRUE | trim | OTP_BUCK11_CFG_SC_OS_SET_1674 | SOO | 0x0
5136 | BUCK11 | 0x4b40 | html | BUCK11_REF_CFG_16 | cfg_imax_alarm_set | 4 | 4 | 7:4 | RW | NA | FALSE | T | TRUE | TRUE | trim | OTP_BUCK11_CFG_IMAX_ALARM_SET_1674 | SOO | 0x8
5137 | BUCK11 | 0x4b41 | html | BUCK11_REF_CFG_17 | cfg_sc_L_set | 2 | 0 | 1:0 | RW | NA | TRUE | C | TRUE | TRUE | design | OTP_BUCK11_CFG_SC_L_SET_1675 | SOO | 0x0
5138 | BUCK11 | 0x4b41 | html | BUCK11_REF_CFG_17 | cfg_sc_R0_trim | 4 | 4 | 7:4 | RW | NA | FALSE | T | TRUE | TRUE | trim | OTP_BUCK11_CFG_SC_R0_TRIM_1675 | SOO | 0x0
5139 | BUCK11 | 0x4b42 | html | BUCK11_REF_CFG_18 | cfg_stby_imax_alarm_dac | 1 | 0 | 0 | RW | NA | TRUE | C | TRUE | TRUE | design | OTP_BUCK11_CFG_STBY_IMAX_ALARM_DAC_1676 | SOO | 0x1
5140 | BUCK11 | 0x4b42 | html | BUCK11_REF_CFG_18 | cfg_upState0_set | 6 | 2 | 7:2 | RW | NA | FALSE | T | TRUE | TRUE | trim | OTP_BUCK11_CFG_UPSTATE0_SET_1676 | SOO | 0x10
5141 | BUCK11 | 0x4b43 | html | BUCK11_REF_CFG_19 | cfg_stby_imax_alarm_comp | 1 | 0 | 0 | RW | NA | TRUE | C | TRUE | TRUE | design | OTP_BUCK11_CFG_STBY_IMAX_ALARM_COMP_1677 | SOO | 0x1
5142 | BUCK11 | 0x4b43 | html | BUCK11_REF_CFG_19 | cfg_imax_abs_set | 4 | 4 | 7:4 | RW | NA | TRUE | C | TRUE | TRUE | design | OTP_BUCK11_CFG_IMAX_ABS_SET_1677 | SOO | 0xc
5143 | BUCK11 | 0x4b44 | html | BUCK11_REF_CFG_20 | cfg_blank_imax_abs | 1 | 0 | 0 | RW | NA | TRUE | C | TRUE | TRUE | design | OTP_BUCK11_CFG_BLANK_IMAX_ABS_1678 | SOO | 0x0
5144 | BUCK11 | 0x4b44 | html | BUCK11_REF_CFG_20 | cfg_dnState0_set | 6 | 2 | 7:2 | RW | NA | FALSE | T | TRUE | TRUE | trim | OTP_BUCK11_CFG_DNSTATE0_SET_1678 | SOO | 0x10
5145 | BUCK11 | 0x4b45 | html | BUCK11_REF_CFG_21 | cfg_dnState1_set | 6 | 2 | 7:2 | RW | NA | FALSE | T | TRUE | TRUE | trim | OTP_BUCK11_CFG_DNSTATE1_SET_1679 | SOO | 0x10
5146 | BUCK11 | 0x4b47 | html | BUCK11_REF_CFG_23 | cfg_cal_dac_set_1 | 8 | 0 | 7:0 | RW | NA | TRUE | C | TRUE | TRUE | design | OTP_BUCK11_CFG_CAL_DAC_SET_1_1680 | SOO | 0x0
5147 | BUCK11 | 0x4b48 | html | BUCK11_REF_CFG_24 | cfg_cal_dac_set_3 | 8 | 0 | 7:0 | RW | NA | TRUE | C | TRUE | TRUE | design | OTP_BUCK11_CFG_CAL_DAC_SET_3_1681 | SOO | 0x0
5148 | BUCK11 | 0x4b49 | html | BUCK11_REF_CFG_25 | otp_spare0 | 6 | 0 | 5:0 | RW | NA | TRUE | C | TRUE | TRUE | design | OTP_BUCK11_OTP_SPARE0_1682 | SOO | 0x0
5149 | BUCK11 | 0x4b4a | html | BUCK11_REF_CFG_26 | csr_spare0 | 3 | 0 | 2:0 | RW | NA | TRUE | C | TRUE | FALSE | NA | NA | SOI | 0x0
5150 | BUCK11 | 0x4b4a | html | BUCK11_REF_CFG_26 | test_mode_en | 1 | 3 | 3 | RW | NA | TRUE | C | TRUE | FALSE | NA | NA | SOI | 0x0
5151 | BUCK11 | 0x4b4a | html | BUCK11_REF_CFG_26 | cfg_en_irefV | 1 | 4 | 4 | RW | NA | TRUE | C | TRUE | FALSE | NA | NA | SOI | 0x1
5152 | BUCK11 | 0x4b4a | html | BUCK11_REF_CFG_26 | cfg_en_iref | 1 | 5 | 5 | RW | NA | TRUE | C | TRUE | FALSE | NA | NA | SOI | 0x1
5153 | BUCK11 | 0x4b4a | html | BUCK11_REF_CFG_26 | cfg_en_vid | 1 | 6 | 6 | RW | NA | TRUE | C | TRUE | FALSE | NA | NA | SOI | 0x1
5154 | BUCK11 | 0x4b4a | html | BUCK11_REF_CFG_26 | cfg_en_os | 1 | 7 | 7 | RW | NA | TRUE | C | TRUE | FALSE | NA | NA | SOI | 0x1
5155 | BUCK11 | 0x4b4b | html | BUCK11_REF_CFG_27 | cfg_en_vcom | 1 | 0 | 0 | RW | NA | TRUE | C | TRUE | FALSE | NA | NA | SOI | 0x1
5156 | BUCK11 | 0x4b4b | html | BUCK11_REF_CFG_27 | cfg_en_pfmpanic_fbk | 1 | 1 | 1 | RW | NA | TRUE | C | TRUE | FALSE | NA | NA | SOI | 0x1
5157 | BUCK11 | 0x4b4b | html | BUCK11_REF_CFG_27 | cfg_en_gm_lclb | 1 | 2 | 2 | RW | NA | TRUE | C | TRUE | FALSE | NA | NA | SOI | 0x1
5158 | BUCK11 | 0x4b4b | html | BUCK11_REF_CFG_27 | cfg_en_cld_dac | 1 | 3 | 3 | RW | NA | TRUE | C | TRUE | FALSE | NA | NA | SOI | 0x1
5159 | BUCK11 | 0x4b4b | html | BUCK11_REF_CFG_27 | cfg_en_gm | 1 | 4 | 4 | RW | NA | TRUE | C | TRUE | FALSE | NA | NA | SOI | 0x1
5160 | BUCK11 | 0x4b4b | html | BUCK11_REF_CFG_27 | cfg_stby_gm | 1 | 5 | 5 | RW | NA | TRUE | C | TRUE | FALSE | NA | NA | SOI | 0x1
5161 | BUCK11 | 0x4b4b | html | BUCK11_REF_CFG_27 | cfg_en_gm_mirror | 1 | 6 | 6 | RW | NA | TRUE | C | TRUE | FALSE | NA | NA | SOI | 0x1
5162 | BUCK11 | 0x4b4b | html | BUCK11_REF_CFG_27 | cfg_stby_gmm | 1 | 7 | 7 | RW | NA | TRUE | C | TRUE | FALSE | NA | NA | SOI | 0x1
5163 | BUCK11 | 0x4b4c | html | BUCK11_REF_CFG_28 | cfg_en_sc | 1 | 0 | 0 | RW | NA | TRUE | C | TRUE | FALSE | NA | NA | SOI | 0x1
5164 | BUCK11 | 0x4b4c | html | BUCK11_REF_CFG_28 | cfg_en_sc_os | 1 | 1 | 1 | RW | NA | TRUE | C | TRUE | FALSE | NA | NA | SOI | 0x1
5165 | BUCK11 | 0x4b4c | html | BUCK11_REF_CFG_28 | cfg_en_panic_comp | 1 | 2 | 2 | RW | NA | TRUE | C | TRUE | FALSE | NA | NA | SOI | 0x1
5166 | BUCK11 | 0x4b4c | html | BUCK11_REF_CFG_28 | cfg_en_pfm_comp | 1 | 3 | 3 | RW | NA | TRUE | C | TRUE | FALSE | NA | NA | SOI | 0x1
5167 | BUCK11 | 0x4b4c | html | BUCK11_REF_CFG_28 | cfg_en_upState0_comp | 1 | 4 | 4 | RW | NA | TRUE | C | TRUE | FALSE | NA | NA | SOI | 0x1
5168 | BUCK11 | 0x4b4c | html | BUCK11_REF_CFG_28 | cfg_en_dnState1_comp | 1 | 6 | 6 | RW | NA | TRUE | C | TRUE | FALSE | NA | NA | SOI | 0x1
5169 | BUCK11 | 0x4b4d | html | BUCK11_REF_CFG_29 | cfg_en_upState0_dac | 1 | 0 | 0 | RW | NA | TRUE | C | TRUE | FALSE | NA | NA | SOI | 0x1
5170 | BUCK11 | 0x4b4d | html | BUCK11_REF_CFG_29 | cfg_en_dnState1_dac | 1 | 2 | 2 | RW | NA | TRUE | C | TRUE | FALSE | NA | NA | SOI | 0x1
5171 | BUCK11 | 0x4b4d | html | BUCK11_REF_CFG_29 | cfg_stby_upState0_dac | 1 | 4 | 4 | RW | NA | TRUE | C | TRUE | FALSE | NA | NA | SOI | 0x1
5172 | BUCK11 | 0x4b4d | html | BUCK11_REF_CFG_29 | cfg_stby_dnState1_dac | 1 | 6 | 6 | RW | NA | TRUE | C | TRUE | FALSE | NA | NA | SOI | 0x1
5173 | BUCK11 | 0x4b4e | html | BUCK11_REF_CFG_30 | cfg_en_dn1_fullrange | 1 | 0 | 0 | RW | NA | TRUE | C | TRUE | FALSE | NA | NA | SOI | 0x1
5174 | BUCK11 | 0x4b4e | html | BUCK11_REF_CFG_30 | tst_stby_bypass | 1 | 7 | 7 | RW | NA | TRUE | C | TRUE | FALSE | NA | NA | SOI | 0x0
5175 | BUCK11 | 0x4b4f | html | BUCK11_REF_CFG_31 | cfg_vcom_x | 3 | 0 | 2:0 | RW | NA | TRUE | C | TRUE | FALSE | NA | NA | SOI | 0x0
5176 | BUCK11 | 0x4b4f | html | BUCK11_REF_CFG_31 | cfg_idem_ref_atb | 1 | 3 | 3 | RW | NA | TRUE | C | TRUE | FALSE | NA | NA | SOI | 0x0
5177 | BUCK11 | 0x4b50 | html | BUCK11_REF_CFG_32 | cfg_imax_pwm1_stup | 4 | 0 | 3:0 | RW | NA | TRUE | C | TRUE | TRUE | design | OTP_BUCK11_CFG_IMAX_PWM1_STUP_1683 | SOO | 0x8
5178 | BUCK11 | 0x4b50 | html | BUCK11_REF_CFG_32 | cfg_imax_pwm2_stup | 4 | 4 | 7:4 | RW | NA | TRUE | C | TRUE | TRUE | design | OTP_BUCK11_CFG_IMAX_PWM2_STUP_1683 | SOO | 0x8
5179 | BUCK11 | 0x4b51 | html | BUCK11_REF_CFG_33 | cfg_gm_Ioff_trim | 5 | 0 | 4:0 | RW | NA | TRUE | C | TRUE | TRUE | design | OTP_BUCK11_CFG_GM_IOFF_TRIM_1684 | SOO | 0x0
5180 | BUCK11 | 0x4b51 | html | BUCK11_REF_CFG_33 | tr_imax_abs_dac | 3 | 5 | 7:5 | RW | NA | FALSE | T | TRUE | TRUE | trim | OTP_BUCK11_TR_IMAX_ABS_DAC_1684 | SOO | 0x4
5181 | BUCK11 | 0x4b52 | html | BUCK11_REF_CFG_34 | tr_igm_clamp | 3 | 1 | 3:1 | RW | NA | FALSE | T | TRUE | TRUE | trim | OTP_BUCK11_TR_IGM_CLAMP_1685 | SOO | 0x0
5182 | BUCK11 | 0x4b52 | html | BUCK11_REF_CFG_34 | cfg_gm_boost | 4 | 4 | 7:4 | RW | NA | TRUE | C | TRUE | TRUE | design | OTP_BUCK11_CFG_GM_BOOST_1685 | SOO | 0x0
5183 | BUCK11 | 0x4b53 | html | BUCK11_REF_CFG_35 | pwm_stup_offset | 3 | 0 | 2:0 | RW | NA | TRUE | C | TRUE | TRUE | design | OTP_BUCK11_PWM_STUP_OFFSET_1686 | SOO | 0x4
5184 | BUCK11 | 0x4b53 | html | BUCK11_REF_CFG_35 | otp_spare2 | 5 | 3 | 7:3 | RW | NA | TRUE | C | TRUE | TRUE | design | OTP_BUCK11_OTP_SPARE2_1686 | SOO | 0x0
5185 | BUCK11 | 0x4b54 | html | BUCK11_REF_CFG_36 | cfg_sc_vea_cas_sel | 1 | 3 | 3 | RW | NA | TRUE | C | TRUE | TRUE | design | OTP_BUCK11_CFG_SC_VEA_CAS_SEL_1687 | SOO | 0x0
5186 | BUCK11 | 0x4b54 | html | BUCK11_REF_CFG_36 | tr_sc_v2i_startup_rdac | 4 | 4 | 7:4 | RW | NA | FALSE | T | TRUE | TRUE | trim | OTP_BUCK11_TR_SC_V2I_STARTUP_RDAC_1687 | SOO | 0x0
5187 | BUCK11 | 0x4b55 | html | BUCK11_REF_CFG_37 | otp_spare1 | 8 | 0 | 7:0 | RW | NA | TRUE | C | TRUE | TRUE | design | OTP_BUCK11_OTP_SPARE1_1688 | SOO | 0x0
5188 | BUCK11 | 0x4b56 | html | BUCK11_REF_CFG_38 | vcommon_debug_offset | 7 | 0 | 6:0 | RW | NA | TRUE | TBD | TRUE | FALSE | NA | NA | SOI | 0x0
5189 | BUCK11 | 0x4b57 | html | BUCK11_REF_CFG_39 | cfg_vdroop0_vid_band0 | 8 | 0 | 7:0 | RW | NA | TRUE | C | TRUE | TRUE | design | OTP_BUCK11_CFG_VDROOP0_VID_BAND0_1689 | SOO | 0x0
5190 | BUCK11 | 0x4b58 | html | BUCK11_REF_CFG_40 | cfg_vdroop0_vid_band1 | 8 | 0 | 7:0 | RW | NA | TRUE | C | TRUE | TRUE | design | OTP_BUCK11_CFG_VDROOP0_VID_BAND1_1690 | SOO | 0x0
5191 | BUCK11 | 0x4b59 | html | BUCK11_REF_CFG_41 | cfg_vdroop0_vid_band2 | 8 | 0 | 7:0 | RW | NA | TRUE | C | TRUE | TRUE | design | OTP_BUCK11_CFG_VDROOP0_VID_BAND2_1691 | SOO | 0x0
5192 | BUCK11 | 0x4b5a | html | BUCK11_REF_CFG_42 | cfg_vdroop0_vid_band3 | 8 | 0 | 7:0 | RW | NA | TRUE | C | TRUE | TRUE | design | OTP_BUCK11_CFG_VDROOP0_VID_BAND3_1692 | SOO | 0x0
5193 | BUCK11 | 0x4b5b | html | BUCK11_REF_CFG_43 | cfg_vdroop1_vid_band0 | 8 | 0 | 7:0 | RW | NA | TRUE | C | TRUE | TRUE | design | OTP_BUCK11_CFG_VDROOP1_VID_BAND0_1693 | SOO | 0x0
5194 | BUCK11 | 0x4b5c | html | BUCK11_REF_CFG_44 | cfg_vdroop1_vid_band1 | 8 | 0 | 7:0 | RW | NA | TRUE | C | TRUE | TRUE | design | OTP_BUCK11_CFG_VDROOP1_VID_BAND1_1694 | SOO | 0x0
5195 | BUCK11 | 0x4b5d | html | BUCK11_REF_CFG_45 | cfg_vdroop1_vid_band2 | 8 | 0 | 7:0 | RW | NA | TRUE | C | TRUE | TRUE | design | OTP_BUCK11_CFG_VDROOP1_VID_BAND2_1695 | SOO | 0x0
5196 | BUCK11 | 0x4b5e | html | BUCK11_REF_CFG_46 | cfg_vdroop1_vid_band3 | 8 | 0 | 7:0 | RW | NA | TRUE | C | TRUE | TRUE | design | OTP_BUCK11_CFG_VDROOP1_VID_BAND3_1696 | SOO | 0x0
5197 | BUCK11 | 0x4b5f | html | BUCK11_REF_CFG_47 | cfg_vdroop0_thr0 | 5 | 0 | 4:0 | RW | NA | TRUE | C | TRUE | TRUE | design | OTP_BUCK11_CFG_VDROOP0_THR0_1697 | SOO | 0x0
5198 | BUCK11 | 0x4b60 | html | BUCK11_REF_CFG_48 | cfg_vdroop0_thr1 | 5 | 0 | 4:0 | RW | NA | TRUE | C | TRUE | TRUE | design | OTP_BUCK11_CFG_VDROOP0_THR1_1698 | SOO | 0x0
5199 | BUCK11 | 0x4b61 | html | BUCK11_REF_CFG_49 | cfg_vdroop0_thr2 | 5 | 0 | 4:0 | RW | NA | TRUE | C | TRUE | TRUE | design | OTP_BUCK11_CFG_VDROOP0_THR2_1699 | SOO | 0x0
5200 | BUCK11 | 0x4b62 | html | BUCK11_REF_CFG_50 | cfg_vdroop0_thr3 | 5 | 0 | 4:0 | RW | NA | TRUE | C | TRUE | TRUE | design | OTP_BUCK11_CFG_VDROOP0_THR3_1700 | SOO | 0x0
5201 | BUCK11 | 0x4b63 | html | BUCK11_REF_CFG_51 | cfg_vdroop1_thr0 | 5 | 0 | 4:0 | RW | NA | TRUE | C | TRUE | TRUE | design | OTP_BUCK11_CFG_VDROOP1_THR0_1701 | SOO | 0x0
5202 | BUCK11 | 0x4b64 | html | BUCK11_REF_CFG_52 | cfg_vdroop1_thr1 | 5 | 0 | 4:0 | RW | NA | TRUE | C | TRUE | TRUE | design | OTP_BUCK11_CFG_VDROOP1_THR1_1702 | SOO | 0x0
5203 | BUCK11 | 0x4b65 | html | BUCK11_REF_CFG_53 | cfg_vdroop1_thr2 | 5 | 0 | 4:0 | RW | NA | TRUE | C | TRUE | TRUE | design | OTP_BUCK11_CFG_VDROOP1_THR2_1703 | SOO | 0x0
5204 | BUCK11 | 0x4b66 | html | BUCK11_REF_CFG_54 | cfg_vdroop1_thr3 | 5 | 0 | 4:0 | RW | NA | TRUE | C | TRUE | TRUE | design | OTP_BUCK11_CFG_VDROOP1_THR3_1704 | SOO | 0x0
5205 | BUCK11 | 0x4b68 | html | BUCK11_LP_CFG_0 | cfg_enable_lp | 1 | 0 | 0 | RW | NA | TRUE | C | TRUE | TRUE | design | OTP_BUCK11_CFG_ENABLE_LP_1705 | SOO | 0x1
5206 | BUCK11 | 0x4b69 | html | BUCK11_LP_CFG_1 | cfg_isoft_start | 4 | 0 | 3:0 | RW | NA | TRUE | TBD | TRUE | TRUE | system | OTP_BUCK11_CFG_ISOFT_START_1706 | SOO | 0x9
5207 | BUCK11 | 0x4b69 | html | BUCK11_LP_CFG_1 | cfg_fast_startup_current_limit | 4 | 4 | 7:4 | RW | NA | TRUE | C | TRUE | TRUE | design | OTP_BUCK11_CFG_FAST_STARTUP_CURRENT_LIMIT_1706 | SOO | 0x6
5208 | BUCK11 | 0x4b6a | html | BUCK11_LP_CFG_2 | tr_csa_gain | 4 | 0 | 3:0 | RW | NA | FALSE | T | TRUE | TRUE | trim | OTP_BUCK11_TR_CSA_GAIN_1707 | SOO | 0x8
5209 | BUCK11 | 0x4b6a | html | BUCK11_LP_CFG_2 | tr_ls_cs_os | 4 | 4 | 7:4 | RW | NA | FALSE | T | TRUE | TRUE | trim | OTP_BUCK11_TR_LS_CS_OS_1707 | SOO | 0x8
5210 | BUCK11 | 0x4b6b | html | BUCK11_LP_CFG_3 | cs_os_set | 4 | 0 | 3:0 | RW | NA | TRUE | C | TRUE | TRUE | design | OTP_BUCK11_CS_OS_SET_1708 | SOO | 0xd
5211 | BUCK11 | 0x4b6b | html | BUCK11_LP_CFG_3 | cfg_vtune_low | 1 | 4 | 4 | RW | NA | TRUE | C | TRUE | TRUE | design | OTP_BUCK11_CFG_VTUNE_LOW_1708 | SOO | 0x0
5212 | BUCK11 | 0x4b6b | html | BUCK11_LP_CFG_3 | tr_lson_blank | 2 | 6 | 7:6 | RW | NA | TRUE | C | TRUE | TRUE | design | OTP_BUCK11_TR_LSON_BLANK_1708 | SOO | 0x2
5213 | BUCK11 | 0x4b6c | html | BUCK11_LP_CFG_4 | cfg_hs_ilim_set | 6 | 0 | 5:0 | RW | NA | FALSE | T | TRUE | TRUE | trim | OTP_BUCK11_CFG_HS_ILIM_SET_1709 | SOO | 0x3d
5214 | BUCK11 | 0x4b6c | html | BUCK11_LP_CFG_4 | cfg_hs_ilim_disable | 1 | 7 | 7 | RW | NA | TRUE | C | TRUE | TRUE | design | OTP_BUCK11_CFG_HS_ILIM_DISABLE_1709 | SOO | 0x0
5215 | BUCK11 | 0x4b6d | html | BUCK11_LP_CFG_5 | cfg_hs_ilim_trim | 4 | 0 | 3:0 | RW | NA | TRUE | C | TRUE | TRUE | design | OTP_BUCK11_CFG_HS_ILIM_TRIM_1710 | SOO | 0x8
5216 | BUCK11 | 0x4b6d | html | BUCK11_LP_CFG_5 | cfg_lp_sc_en | 1 | 4 | 4 | RW | NA | TRUE | C | TRUE | TRUE | design | OTP_BUCK11_CFG_LP_SC_EN_1710 | SOO | 0x1
5217 | BUCK11 | 0x4b6d | html | BUCK11_LP_CFG_5 | tr_lp_sc_os | 3 | 5 | 7:5 | RW | NA | FALSE | T | TRUE | TRUE | trim | OTP_BUCK11_TR_LP_SC_OS_1710 | SOO | 0x4
5218 | BUCK11 | 0x4b6e | html | BUCK11_LP_CFG_6 | tm_lp_sc | 1 | 0 | 0 | RW | NA | TRUE | C | TRUE | TRUE | design | OTP_BUCK11_TM_LP_SC_1711 | SOO | 0x0
5219 | BUCK11 | 0x4b6e | html | BUCK11_LP_CFG_6 | cfg_cc_preAmp | 1 | 1 | 1 | RW | NA | TRUE | C | TRUE | TRUE | design | OTP_BUCK11_CFG_CC_PREAMP_1711 | SOO | 0x0
5220 | BUCK11 | 0x4b6e | html | BUCK11_LP_CFG_6 | tr_zd_os | 4 | 2 | 5:2 | RW | NA | FALSE | T | TRUE | TRUE | trim | OTP_BUCK11_TR_ZD_OS_1711 | SOO | 0x6
5221 | BUCK11 | 0x4b6e | html | BUCK11_LP_CFG_6 | cfg_cs_ls_on_dly | 2 | 6 | 7:6 | RW | NA | TRUE | C | TRUE | TRUE | design | OTP_BUCK11_CFG_CS_LS_ON_DLY_1711 | SOO | 0x0
5222 | BUCK11 | 0x4b6f | html | BUCK11_LP_CFG_7 | cfg_lp_freq_sel | 3 | 0 | 2:0 | RW | NA | TRUE | C | TRUE | TRUE | design | OTP_BUCK11_CFG_LP_FREQ_SEL_1712 | SOO | 0x3
5223 | BUCK11 | 0x4b6f | html | BUCK11_LP_CFG_7 | cfg_dis_cc_res | 1 | 7 | 7 | RW | NA | TRUE | C | TRUE | TRUE | design | OTP_BUCK11_CFG_DIS_CC_RES_1712 | SOO | 0x0
5224 | BUCK11 | 0x4b70 | html | BUCK11_LP_CFG_8 | tr_lp_freq | 6 | 0 | 5:0 | RW | NA | FALSE | T | TRUE | TRUE | trim | OTP_BUCK11_TR_LP_FREQ_1713 | SOO | 0x31
5225 | BUCK11 | 0x4b70 | html | BUCK11_LP_CFG_8 | cfg_flock_en | 1 | 6 | 6 | RW | NA | TRUE | C | TRUE | TRUE | design | OTP_BUCK11_CFG_FLOCK_EN_1713 | SOO | 0x1
5226 | BUCK11 | 0x4b70 | html | BUCK11_LP_CFG_8 | cfg_ton_start | 1 | 7 | 7 | RW | NA | TRUE | C | TRUE | TRUE | design | OTP_BUCK11_CFG_TON_START_1713 | SOO | 0x0
5227 | BUCK11 | 0x4b71 | html | BUCK11_LP_CFG_9 | tr_lp_ton_del | 4 | 0 | 3:0 | RW | NA | TRUE | C | TRUE | TRUE | design | OTP_BUCK11_TR_LP_TON_DEL_1714 | SOO | 0x6
5228 | BUCK11 | 0x4b71 | html | BUCK11_LP_CFG_9 | tr_hson_blank | 2 | 6 | 7:6 | RW | NA | TRUE | C | TRUE | TRUE | design | OTP_BUCK11_TR_HSON_BLANK_1714 | SOO | 0x0
5229 | BUCK11 | 0x4b72 | html | BUCK11_LP_CFG_10 | cfg_hs_row_en | 3 | 2 | 4:2 | RW | NA | TRUE | C | TRUE | TRUE | design | OTP_BUCK11_CFG_HS_ROW_EN_1715 | SOO | 0x7
5230 | BUCK11 | 0x4b72 | html | BUCK11_LP_CFG_10 | cfg_ls_row_en | 3 | 5 | 7:5 | RW | NA | TRUE | C | TRUE | TRUE | design | OTP_BUCK11_CFG_LS_ROW_EN_1715 | SOO | 0x7
5231 | BUCK11 | 0x4b73 | html | BUCK11_LP_CFG_11 | tr_lp_sc | 6 | 0 | 5:0 | RW | NA | FALSE | T | TRUE | TRUE | trim | OTP_BUCK11_TR_LP_SC_1716 | SOO | 0x30
5232 | BUCK11 | 0x4b73 | html | BUCK11_LP_CFG_11 | tr_lsoff_blank | 2 | 6 | 7:6 | RW | NA | TRUE | C | TRUE | TRUE | design | OTP_BUCK11_TR_LSOFF_BLANK_1716 | SOO | 0x1
5233 | BUCK11 | 0x4b74 | html | BUCK11_LP_CFG_12 | cfg_hs_predrv_pun_str | 3 | 0 | 2:0 | RW | NA | TRUE | C | TRUE | TRUE | design | OTP_BUCK11_CFG_HS_PREDRV_PUN_STR_1717 | SOO | 0x7
5234 | BUCK11 | 0x4b74 | html | BUCK11_LP_CFG_12 | cfg_snsfet_ctrl | 1 | 3 | 3 | RW | NA | TRUE | C | TRUE | TRUE | design | OTP_BUCK11_CFG_SNSFET_CTRL_1717 | SOO | 0x0
5235 | BUCK11 | 0x4b74 | html | BUCK11_LP_CFG_12 | cfg_dis_pwm_zxc | 1 | 4 | 4 | RW | NA | TRUE | C | TRUE | TRUE | design | OTP_BUCK11_CFG_DIS_PWM_ZXC_1717 | SOO | 0x0
5236 | BUCK11 | 0x4b74 | html | BUCK11_LP_CFG_12 | cfg_csa_cap_set | 3 | 5 | 7:5 | RW | NA | TRUE | C | TRUE | TRUE | design | OTP_BUCK11_CFG_CSA_CAP_SET_1717 | SOO | 0x2
5237 | BUCK11 | 0x4b75 | html | BUCK11_LP_CFG_13 | cfg_dtc_lx_rise_sel | 2 | 0 | 1:0 | RW | NA | TRUE | C | TRUE | TRUE | design | OTP_BUCK11_CFG_DTC_LX_RISE_SEL_1718 | SOO | 0x3
5238 | BUCK11 | 0x4b75 | html | BUCK11_LP_CFG_13 | cfg_dtc_lx_fall_sel | 2 | 2 | 3:2 | RW | NA | TRUE | C | TRUE | TRUE | design | OTP_BUCK11_CFG_DTC_LX_FALL_SEL_1718 | SOO | 0x1
5239 | BUCK11 | 0x4b75 | html | BUCK11_LP_CFG_13 | cfg_zcd_sys_os_mode | 2 | 4 | 5:4 | RW | NA | TRUE | C | TRUE | TRUE | design | OTP_BUCK11_CFG_ZCD_SYS_OS_MODE_1718 | SOO | 0x0
5240 | BUCK11 | 0x4b75 | html | BUCK11_LP_CFG_13 | cfg_zcd_os_azcal_en | 2 | 6 | 7:6 | RW | NA | TRUE | C | TRUE | TRUE | design | OTP_BUCK11_CFG_ZCD_OS_AZCAL_EN_1718 | SOO | 0x1
5241 | BUCK11 | 0x4b76 | html | BUCK11_LP_CFG_14 | cfg_zvs_en | 1 | 0 | 0 | RW | NA | TRUE | C | TRUE | TRUE | design | OTP_BUCK11_CFG_ZVS_EN_1719 | SOO | 0x0
5242 | BUCK11 | 0x4b76 | html | BUCK11_LP_CFG_14 | cfg_lp_sc_gain_set | 3 | 1 | 3:1 | RW | NA | TRUE | C | TRUE | TRUE | design | OTP_BUCK11_CFG_LP_SC_GAIN_SET_1719 | SOO | 0x5
5243 | BUCK11 | 0x4b76 | html | BUCK11_LP_CFG_14 | cfg_zvs_rel_del | 4 | 4 | 7:4 | RW | NA | TRUE | C | TRUE | TRUE | design | OTP_BUCK11_CFG_ZVS_REL_DEL_1719 | SOO | 0xf
5244 | BUCK11 | 0x4b7b | html | BUCK11_LP_CFG_19 | dtb_en | 1 | 0 | 0 | RW | NA | TRUE | C | TRUE | FALSE | NA | NA | SOI | 0x0
5245 | BUCK11 | 0x4b7b | html | BUCK11_LP_CFG_19 | dtb_sel | 3 | 1 | 3:1 | RW | NA | TRUE | C | TRUE | FALSE | NA | NA | SOI | 0x0
5246 | BUCK11 | 0x4b7b | html | BUCK11_LP_CFG_19 | tst_mux_ctrl | 2 | 4 | 5:4 | RW | NA | TRUE | C | TRUE | FALSE | NA | NA | SOI | 0x0
5247 | BUCK11 | 0x4b7b | html | BUCK11_LP_CFG_19 | tst_atb_ctrl | 2 | 6 | 7:6 | RW | NA | TRUE | C | TRUE | FALSE | NA | NA | SOI | 0x0
5248 | BUCK11 | 0x4b7c | html | BUCK11_LP_CFG_20 | test_bypass_en | 1 | 0 | 0 | RW | NA | TRUE | C | TRUE | FALSE | NA | NA | SOI | 0x0
5249 | BUCK11 | 0x4b7c | html | BUCK11_LP_CFG_20 | test_force_LX | 1 | 1 | 1 | RW | NA | TRUE | C | TRUE | FALSE | NA | NA | SOI | 0x0
5250 | BUCK11 | 0x4b7c | html | BUCK11_LP_CFG_20 | test_force_en | 1 | 2 | 2 | RW | NA | TRUE | C | TRUE | FALSE | NA | NA | SOI | 0x0
5251 | BUCK11 | 0x4b7c | html | BUCK11_LP_CFG_20 | test_force_pwm | 1 | 3 | 3 | RW | NA | TRUE | C | TRUE | FALSE | NA | NA | SOI | 0x0
5252 | BUCK11 | 0x4b7c | html | BUCK11_LP_CFG_20 | test_bypass_sel | 2 | 4 | 5:4 | RW | NA | TRUE | C | TRUE | FALSE | NA | NA | SOI | 0x0
5253 | BUCK11 | 0x4b7c | html | BUCK11_LP_CFG_20 | test_bypass_dcm | 1 | 7 | 7 | RW | NA | TRUE | C | TRUE | FALSE | NA | NA | SOI | 0x0
5254 | BUCK11 | 0x4b7d | html | BUCK11_LP_CFG_21 | csr_spare | 2 | 0 | 1:0 | RW | NA | TRUE | C | TRUE | FALSE | NA | NA | SOI | 0x0
5255 | BUCK11 | 0x4b7d | html | BUCK11_LP_CFG_21 | test_ron_atb | 1 | 2 | 2 | RW | NA | TRUE | C | TRUE | FALSE | NA | NA | SOI | 0x0
5256 | BUCK11 | 0x4b7d | html | BUCK11_LP_CFG_21 | test_en_hs_ilim | 1 | 3 | 3 | RW | NA | TRUE | C | TRUE | FALSE | NA | NA | SOI | 0x0
5257 | BUCK11 | 0x4b7d | html | BUCK11_LP_CFG_21 | test_en_ton | 1 | 4 | 4 | RW | NA | TRUE | C | TRUE | FALSE | NA | NA | SOI | 0x0
5258 | BUCK11 | 0x4b7d | html | BUCK11_LP_CFG_21 | cfg_lp_en_ext_clk | 1 | 5 | 5 | RW | NA | TRUE | C | TRUE | FALSE | NA | NA | SOI | 0x0
5259 | BUCK11 | 0x4b7d | html | BUCK11_LP_CFG_21 | test_en_zcd | 1 | 6 | 6 | RW | NA | TRUE | C | TRUE | FALSE | NA | NA | SOI | 0x0
5260 | BUCK11 | 0x4b7d | html | BUCK11_LP_CFG_21 | test_en_csa | 1 | 7 | 7 | RW | NA | TRUE | C | TRUE | FALSE | NA | NA | SOI | 0x0
5261 | BUCK11 | 0x4b7f | html | BUCK11_LP_CFG_23 | trim_i2v_adc | 5 | 0 | 4:0 | RW | NA | FALSE | T | TRUE | TRUE | trim | OTP_BUCK11_TRIM_I2V_ADC_1720 | SOO | 0xf
5262 | BUCK11 | 0x4b7f | html | BUCK11_LP_CFG_23 | cfg_470nH | 1 | 5 | 5 | RW | NA | TRUE | C | TRUE | TRUE | design | OTP_BUCK11_CFG_470NH_1720 | SOO | 0x0
5263 | BUCK11 | 0x4b80 | html | BUCK11_LP_CFG_24 | otp_spare1 | 8 | 0 | 7:0 | RW | NA | TRUE | C | TRUE | TRUE | design | OTP_BUCK11_OTP_SPARE1_1721 | SOO | 0x0
5264 | BUCK11 | 0x4b9c | html | BUCK11_HP1_CFG_0 | cfg_en_hp | 1 | 0 | 0 | RW | NA | TRUE | C | TRUE | TRUE | design | OTP_BUCK11_CFG_EN_HP_1722 | SOO | 0x1
5265 | BUCK11 | 0x4b9c | html | BUCK11_HP1_CFG_0 | cfg_sc_en_220nH | 1 | 1 | 1 | RW | NA | TRUE | C | TRUE | TRUE | design | OTP_BUCK11_CFG_SC_EN_220NH_1722 | SOO | 0x1
5266 | BUCK11 | 0x4b9c | html | BUCK11_HP1_CFG_0 | cfg_cc_blk_set | 2 | 3 | 4:3 | RW | NA | TRUE | C | TRUE | TRUE | design | OTP_BUCK11_CFG_CC_BLK_SET_1722 | SOO | 0x0
5267 | BUCK11 | 0x4b9c | html | BUCK11_HP1_CFG_0 | cfg_width_sel | 2 | 5 | 6:5 | RW | NA | TRUE | C | TRUE | TRUE | design | OTP_BUCK11_CFG_WIDTH_SEL_1722 | SOO | 0x0
5268 | BUCK11 | 0x4b9d | html | BUCK11_HP1_CFG_1 | cfg_cs_os_set | 4 | 0 | 3:0 | RW | NA | TRUE | C | TRUE | TRUE | design | OTP_BUCK11_CFG_CS_OS_SET_1723 | SOO | 0xa
5269 | BUCK11 | 0x4b9d | html | BUCK11_HP1_CFG_1 | cs_spare | 1 | 4 | 4 | RW | NA | TRUE | C | TRUE | TRUE | design | OTP_BUCK11_CS_SPARE_1723 | SOO | 0x0
5270 | BUCK11 | 0x4b9d | html | BUCK11_HP1_CFG_1 | cfg_pwm_1shot_sel | 2 | 6 | 7:6 | RW | NA | TRUE | C | TRUE | TRUE | design | OTP_BUCK11_CFG_PWM_1SHOT_SEL_1723 | SOO | 0x0
5271 | BUCK11 | 0x4b9e | html | BUCK11_HP1_CFG_2 | cfg_cs_os_trim | 4 | 0 | 3:0 | RW | NA | FALSE | T | TRUE | TRUE | trim | OTP_BUCK11_CFG_CS_OS_TRIM_1724 | SOO | 0x8
5272 | BUCK11 | 0x4b9e | html | BUCK11_HP1_CFG_2 | cfg_cs_gain_trim | 4 | 4 | 7:4 | RW | NA | FALSE | T | TRUE | TRUE | trim | OTP_BUCK11_CFG_CS_GAIN_TRIM_1724 | SOO | 0x8
5273 | BUCK11 | 0x4b9f | html | BUCK11_HP1_CFG_3 | cfg_ls_blk_set | 2 | 0 | 1:0 | RW | NA | TRUE | C | TRUE | TRUE | design | OTP_BUCK11_CFG_LS_BLK_SET_1725 | SOO | 0x0
5274 | BUCK11 | 0x4b9f | html | BUCK11_HP1_CFG_3 | set_nilim_low | 1 | 2 | 2 | RW | NA | TRUE | C | TRUE | TRUE | design | OTP_BUCK11_SET_NILIM_LOW_1725 | SOO | 0x0
5275 | BUCK11 | 0x4b9f | html | BUCK11_HP1_CFG_3 | cfg_hsilim_diffamp_pullup | 1 | 3 | 3 | RW | NA | TRUE | C | TRUE | TRUE | design | OTP_BUCK11_CFG_HSILIM_DIFFAMP_PULLUP_1725 | SOO | 0x0
5276 | BUCK11 | 0x4b9f | html | BUCK11_HP1_CFG_3 | cfg_zd_set | 4 | 4 | 7:4 | RW | NA | FALSE | T | TRUE | TRUE | trim | OTP_BUCK11_CFG_ZD_SET_1725 | SOO | 0xb
5277 | BUCK11 | 0x4ba0 | html | BUCK11_HP1_CFG_4 | Iadc_offset_set | 4 | 0 | 3:0 | RW | NA | FALSE | T | TRUE | TRUE | trim | OTP_BUCK11_IADC_OFFSET_SET_1726 | SOO | 0xa
5278 | BUCK11 | 0x4ba1 | html | BUCK11_HP1_CFG_5 | cfg_sc_offset_set | 6 | 0 | 5:0 | RW | NA | TRUE | C | TRUE | TRUE | design | OTP_BUCK11_CFG_SC_OFFSET_SET_1727 | SOO | 0x14
5279 | BUCK11 | 0x4ba2 | html | BUCK11_HP1_CFG_6 | cfg_sc_trim | 6 | 0 | 5:0 | RW | NA | FALSE | T | TRUE | TRUE | trim | OTP_BUCK11_CFG_SC_TRIM_1728 | SOO | 0xc
5280 | BUCK11 | 0x4ba2 | html | BUCK11_HP1_CFG_6 | cfg_denotch_sel | 2 | 6 | 7:6 | RW | NA | TRUE | C | TRUE | TRUE | design | OTP_BUCK11_CFG_DENOTCH_SEL_1728 | SOO | 0x0
5281 | BUCK11 | 0x4ba3 | html | BUCK11_HP1_CFG_7 | cfg_hs_ilim_set | 6 | 0 | 5:0 | RW | NA | FALSE | T | TRUE | TRUE | trim | OTP_BUCK11_CFG_HS_ILIM_SET_1729 | SOO | 0x38
5282 | BUCK11 | 0x4ba3 | html | BUCK11_HP1_CFG_7 | ilim_neg_pwm_en | 1 | 6 | 6 | RW | NA | TRUE | C | TRUE | TRUE | design | OTP_BUCK11_ILIM_NEG_PWM_EN_1729 | SOO | 0x0
5283 | BUCK11 | 0x4ba3 | html | BUCK11_HP1_CFG_7 | ilim_pos_pwm_en | 1 | 7 | 7 | RW | NA | TRUE | C | TRUE | TRUE | design | OTP_BUCK11_ILIM_POS_PWM_EN_1729 | SOO | 0x1
5284 | BUCK11 | 0x4ba4 | html | BUCK11_HP1_CFG_8 | cfg_cs_ls_cap | 2 | 0 | 1:0 | RW | NA | TRUE | C | TRUE | TRUE | design | OTP_BUCK11_CFG_CS_LS_CAP_1730 | SOO | 0x0
5285 | BUCK11 | 0x4ba4 | html | BUCK11_HP1_CFG_8 | cfg_hs_ilim_blk_set | 2 | 4 | 5:4 | RW | NA | TRUE | C | TRUE | TRUE | design | OTP_BUCK11_CFG_HS_ILIM_BLK_SET_1730 | SOO | 0x0
5286 | BUCK11 | 0x4ba4 | html | BUCK11_HP1_CFG_8 | hs_ilim_set_low | 1 | 6 | 6 | RW | NA | TRUE | C | TRUE | TRUE | design | OTP_BUCK11_HS_ILIM_SET_LOW_1730 | SOO | 0x0
5287 | BUCK11 | 0x4ba5 | html | BUCK11_HP1_CFG_9 | pwm_spare | 3 | 0 | 2:0 | RW | NA | TRUE | C | TRUE | TRUE | design | OTP_BUCK11_PWM_SPARE_1731 | SOO | 0x0
5288 | BUCK11 | 0x4ba6 | html | BUCK11_HP1_CFG_10 | cfg_ls_row_en | 4 | 0 | 3:0 | RW | NA | TRUE | C | TRUE | TRUE | design | OTP_BUCK11_CFG_LS_ROW_EN_1732 | SOO | 0xf
5289 | BUCK11 | 0x4ba7 | html | BUCK11_HP1_CFG_11 | cfg_hs_row_en | 6 | 0 | 5:0 | RW | NA | TRUE | C | TRUE | TRUE | design | OTP_BUCK11_CFG_HS_ROW_EN_1733 | SOO | 0x3f
5290 | BUCK11 | 0x4ba8 | html | BUCK11_HP1_CFG_12 | cfg_hs_predrv_pun_str | 3 | 0 | 2:0 | RW | NA | TRUE | C | TRUE | TRUE | design | OTP_BUCK11_CFG_HS_PREDRV_PUN_STR_1734 | SOO | 0x7
5291 | BUCK11 | 0x4ba8 | html | BUCK11_HP1_CFG_12 | snsfet_ctrl | 1 | 3 | 3 | RW | NA | TRUE | C | TRUE | TRUE | design | OTP_BUCK11_SNSFET_CTRL_1734 | SOO | 0x0
5292 | BUCK11 | 0x4baa | html | BUCK11_HP1_CFG_14 | cfg_dtc_lx_rise_sel | 2 | 0 | 1:0 | RW | NA | TRUE | C | TRUE | TRUE | design | OTP_BUCK11_CFG_DTC_LX_RISE_SEL_1735 | SOO | 0x3
5293 | BUCK11 | 0x4baa | html | BUCK11_HP1_CFG_14 | cfg_dtc_lx_fall_sel | 2 | 6 | 7:6 | RW | NA | TRUE | C | TRUE | TRUE | design | OTP_BUCK11_CFG_DTC_LX_FALL_SEL_1735 | SOO | 0x1
5294 | BUCK11 | 0x4bab | html | BUCK11_HP1_CFG_15 | cfg_zvs_en | 1 | 0 | 0 | RW | NA | TRUE | C | TRUE | TRUE | design | OTP_BUCK11_CFG_ZVS_EN_1736 | SOO | 0x0
5295 | BUCK11 | 0x4bab | html | BUCK11_HP1_CFG_15 | cfg_zvs_rel_del | 4 | 1 | 4:1 | RW | NA | TRUE | C | TRUE | TRUE | design | OTP_BUCK11_CFG_ZVS_REL_DEL_1736 | SOO | 0xf
5296 | BUCK11 | 0x4bab | html | BUCK11_HP1_CFG_15 | cfg_mir_gain | 1 | 7 | 7 | RW | NA | TRUE | C | TRUE | TRUE | design | OTP_BUCK11_CFG_MIR_GAIN_1736 | SOO | 0x1
5297 | BUCK11 | 0x4bae | html | BUCK11_HP1_CFG_18 | otp_spare0 | 4 | 0 | 3:0 | RW | NA | TRUE | C | TRUE | TRUE | design | OTP_BUCK11_OTP_SPARE0_1737 | SOO | 0x0
5298 | BUCK11 | 0x4bb1 | html | BUCK11_HP1_CFG_21 | tm_en | 1 | 0 | 0 | RW | NA | TRUE | C | TRUE | FALSE | NA | NA | SOI | 0x0
5299 | BUCK11 | 0x4bb1 | html | BUCK11_HP1_CFG_21 | cc_dis_res | 1 | 1 | 1 | RW | NA | TRUE | C | TRUE | FALSE | NA | NA | SOI | 0x0
5300 | BUCK11 | 0x4bb1 | html | BUCK11_HP1_CFG_21 | cc_en_ext | 1 | 2 | 2 | RW | NA | TRUE | C | TRUE | FALSE | NA | NA | SOI | 0x0
5301 | BUCK11 | 0x4bb1 | html | BUCK11_HP1_CFG_21 | test_en_cs | 1 | 3 | 3 | RW | NA | FALSE | T | TRUE | FALSE | NA | NA | SOI | 0x0
5302 | BUCK11 | 0x4bb1 | html | BUCK11_HP1_CFG_21 | sc_en_ext | 1 | 4 | 4 | RW | NA | TRUE | C | TRUE | FALSE | NA | NA | SOI | 0x0
5303 | BUCK11 | 0x4bb1 | html | BUCK11_HP1_CFG_21 | cs_ls_on_bypass | 1 | 6 | 6 | RW | NA | TRUE | C | TRUE | FALSE | NA | NA | SOI | 0x0
5304 | BUCK11 | 0x4bb1 | html | BUCK11_HP1_CFG_21 | hs_ilim_en_ext | 1 | 7 | 7 | RW | NA | TRUE | C | TRUE | FALSE | NA | NA | SOI | 0x0
5305 | BUCK11 | 0x4bb3 | html | BUCK11_HP1_CFG_23 | test_bypass_en | 1 | 0 | 0 | RW | NA | TRUE | C | TRUE | FALSE | NA | NA | SOI | 0x0
5306 | BUCK11 | 0x4bb3 | html | BUCK11_HP1_CFG_23 | test_force_LX | 1 | 1 | 1 | RW | NA | TRUE | C | TRUE | FALSE | NA | NA | SOI | 0x0
5307 | BUCK11 | 0x4bb3 | html | BUCK11_HP1_CFG_23 | test_force_en | 1 | 2 | 2 | RW | NA | TRUE | C | TRUE | FALSE | NA | NA | SOI | 0x0
5308 | BUCK11 | 0x4bb3 | html | BUCK11_HP1_CFG_23 | test_force_pwm | 1 | 3 | 3 | RW | NA | TRUE | C | TRUE | FALSE | NA | NA | SOI | 0x0
5309 | BUCK11 | 0x4bb3 | html | BUCK11_HP1_CFG_23 | test_bypass_sel | 2 | 4 | 5:4 | RW | NA | TRUE | C | TRUE | FALSE | NA | NA | SOI | 0x0
5310 | BUCK11 | 0x4bb3 | html | BUCK11_HP1_CFG_23 | cfg_pwrtile_enable | 2 | 6 | 7:6 | RW | NA | TRUE | C | TRUE | FALSE | NA | NA | SOI | 0x3
5311 | BUCK11 | 0x4bb4 | html | BUCK11_HP1_CFG_24 | test_dtbo_pwm | 1 | 3 | 3 | RW | NA | TRUE | C | TRUE | FALSE | NA | NA | SOI | 0x0
5312 | BUCK11 | 0x4bb4 | html | BUCK11_HP1_CFG_24 | dtb_en | 1 | 4 | 4 | RW | NA | TRUE | C | TRUE | FALSE | NA | NA | SOI | 0x0
5313 | BUCK11 | 0x4bb4 | html | BUCK11_HP1_CFG_24 | dtb_sel | 3 | 5 | 7:5 | RW | NA | TRUE | C | TRUE | FALSE | NA | NA | SOI | 0x0
5314 | BUCK11 | 0x4bb5 | html | BUCK11_HP1_CFG_25 | lx_sns_en | 1 | 0 | 0 | RW | NA | TRUE | C | TRUE | FALSE | NA | NA | SOI | 0x0
5315 | BUCK11 | 0x4bb5 | html | BUCK11_HP1_CFG_25 | tst_mux_ctrl | 2 | 1 | 2:1 | RW | NA | TRUE | C | TRUE | FALSE | NA | NA | SOI | 0x0
5316 | BUCK11 | 0x4bb5 | html | BUCK11_HP1_CFG_25 | tst_atb_ctrl | 2 | 3 | 4:3 | RW | NA | TRUE | C | TRUE | FALSE | NA | NA | SOI | 0x0
5317 | BUCK11 | 0x4bb6 | html | BUCK11_HP1_CFG_26 | csr_spare0 | 1 | 0 | 0 | RW | NA | TRUE | C | TRUE | FALSE | NA | NA | SOI | 0x0
5318 | BUCK11 | 0x4bb6 | html | BUCK11_HP1_CFG_26 | cfg_dis_ilim_hys | 1 | 1 | 1 | RW | NA | TRUE | C | TRUE | FALSE | NA | NA | SOI | 0x0
5319 | BUCK11 | 0x4bfc | html | BUCK11_STATUS_EVENTS_REG_0 | STATUS_REG_0 | 8 | 0 | 7:0 | RO | NA | TRUE | C | FALSE | FALSE | NA | NA | TBD | 0x0
5320 | BUCK11 | 0x4bfd | html | BUCK11_STATUS_EVENTS_REG_1 | STATUS_REG_1 | 8 | 0 | 7:0 | RO | NA | TRUE | C | FALSE | FALSE | NA | NA | TBD | 0x0
5321 | BUCK14 | 0x4d00 | html | BUCK14_DIG_PROG_FSM_0 | cfg_disable_lp | 1 | 0 | 0 | RW | NA | TRUE | C | TRUE | TRUE | design | OTP_BUCK14_CFG_DISABLE_LP_1738 | SOO | 0x0
5322 | BUCK14 | 0x4d00 | html | BUCK14_DIG_PROG_FSM_0 | cfg_stop_pclk_in_s2r | 1 | 1 | 1 | RW | NA | TRUE | TBD | TRUE | TRUE | system | OTP_BUCK14_CFG_STOP_PCLK_IN_S2R_1738 | SOO | 0x0
5323 | BUCK14 | 0x4d00 | html | BUCK14_DIG_PROG_FSM_0 | cfg_en_wallet | 1 | 2 | 2 | RW | NA | TRUE | TBD | TRUE | TRUE | system | OTP_BUCK14_CFG_EN_WALLET_1738 | SOO | 0x0
5324 | BUCK14 | 0x4d00 | html | BUCK14_DIG_PROG_FSM_0 | cfg_en_s2r | 1 | 3 | 3 | RW | NA | TRUE | TBD | TRUE | TRUE | system | OTP_BUCK14_CFG_EN_S2R_1738 | SOO | 0x0
5325 | BUCK14 | 0x4d00 | html | BUCK14_DIG_PROG_FSM_0 | cfg_blank_ov_evt_dis | 1 | 4 | 4 | RW | NA | TRUE | TBD | TRUE | TRUE | system | OTP_BUCK14_CFG_BLANK_OV_EVT_DIS_1738 | SOO | 0x0
5326 | BUCK14 | 0x4d00 | html | BUCK14_DIG_PROG_FSM_0 | cfg_blank_uv_evt_dis | 1 | 5 | 5 | RW | NA | TRUE | TBD | TRUE | TRUE | system | OTP_BUCK14_CFG_BLANK_UV_EVT_DIS_1738 | SOO | 0x0
5327 | BUCK14 | 0x4d00 | html | BUCK14_DIG_PROG_FSM_0 | cfg_blank_oc_evt_dis | 1 | 6 | 6 | RW | NA | TRUE | TBD | TRUE | TRUE | system | OTP_BUCK14_CFG_BLANK_OC_EVT_DIS_1738 | SOO | 0x0
5328 | BUCK14 | 0x4d00 | html | BUCK14_DIG_PROG_FSM_0 | cfg_blank_uc_evt_dis | 1 | 7 | 7 | RW | NA | TRUE | TBD | TRUE | TRUE | system | OTP_BUCK14_CFG_BLANK_UC_EVT_DIS_1738 | SOO | 0x0
5329 | BUCK14 | 0x4d01 | html | BUCK14_DIG_PROG_FSM_1 | cfg_pulldn_dis | 4 | 0 | 3:0 | RW | NA | TRUE | TBD | TRUE | TRUE | system | OTP_BUCK14_CFG_PULLDN_DIS_1739 | SOO | 0x0
5330 | BUCK14 | 0x4d01 | html | BUCK14_DIG_PROG_FSM_1 | cfg_evt_stup_dly | 1 | 4 | 4 | RW | NA | TRUE | C | TRUE | TRUE | design | OTP_BUCK14_CFG_EVT_STUP_DLY_1739 | SOO | 0x0
5331 | BUCK14 | 0x4d01 | html | BUCK14_DIG_PROG_FSM_1 | cfg_adc_pulse_cnt_en | 1 | 5 | 5 | RW | NA | TRUE | TBD | TRUE | TRUE | system | OTP_BUCK14_CFG_ADC_PULSE_CNT_EN_1739 | SOO | 0x1
5332 | BUCK14 | 0x4d01 | html | BUCK14_DIG_PROG_FSM_1 | cfg_dvc_done_dly | 2 | 6 | 7:6 | RW | NA | TRUE | C | TRUE | TRUE | design | OTP_BUCK14_CFG_DVC_DONE_DLY_1739 | SOO | 0x3
5333 | BUCK14 | 0x4d02 | html | BUCK14_DIG_PROG_FSM_2 | cfg_prebias_time | 2 | 0 | 1:0 | RW | NA | TRUE | C | TRUE | TRUE | design | OTP_BUCK14_CFG_PREBIAS_TIME_1740 | SOO | 0x2
5334 | BUCK14 | 0x4d02 | html | BUCK14_DIG_PROG_FSM_2 | cfg_pfm_s2r_stretch_time | 2 | 2 | 3:2 | RW | NA | TRUE | C | TRUE | TRUE | design | OTP_BUCK14_CFG_PFM_S2R_STRETCH_TIME_1740 | SOO | 0x3
5335 | BUCK14 | 0x4d02 | html | BUCK14_DIG_PROG_FSM_2 | cfg_startup_mode | 2 | 4 | 5:4 | RW | NA | TRUE | TBD | TRUE | TRUE | system | OTP_BUCK14_CFG_STARTUP_MODE_1740 | SOO | 0x1
5336 | BUCK14 | 0x4d02 | html | BUCK14_DIG_PROG_FSM_2 | cfg_dvc_to_en | 1 | 6 | 6 | RW | NA | TRUE | C | TRUE | TRUE | design | OTP_BUCK14_CFG_DVC_TO_EN_1740 | SOO | 0x0
5337 | BUCK14 | 0x4d03 | html | BUCK14_DIG_PROG_FSM_3 | spare | 8 | 0 | 7:0 | RW | NA | TRUE | C | TRUE | TRUE | design | OTP_BUCK14_SPARE_1741 | SOO | 0x0
5338 | BUCK14 | 0x4d04 | html | BUCK14_DIG_TESTMODE_0 | tst_dvc_acknowledge | 1 | 0 | 0 | RW | NA | TRUE | C | TRUE | FALSE | NA | NA | SOI | 0x0
5339 | BUCK14 | 0x4d04 | html | BUCK14_DIG_TESTMODE_0 | tst_force_sync | 1 | 1 | 1 | RW | NA | TRUE | TBD | TRUE | FALSE | NA | NA | SOI | 0x0
5340 | BUCK14 | 0x4d04 | html | BUCK14_DIG_TESTMODE_0 | tst_force_sleep | 1 | 2 | 2 | RW | NA | TRUE | TBD | TRUE | FALSE | NA | NA | SOI | 0x0
5341 | BUCK14 | 0x4d04 | html | BUCK14_DIG_TESTMODE_0 | tst_stop_pclk | 1 | 3 | 3 | RW | NA | TRUE | C | TRUE | FALSE | NA | NA | SOI | 0x0
5342 | BUCK14 | 0x4d05 | html | BUCK14_DIG_TESTMODE_1 | tst_testmode_en | 1 | 1 | 1 | RW | NA | TRUE | C | TRUE | FALSE | NA | NA | SOI | 0x0
5343 | BUCK14 | 0x4d05 | html | BUCK14_DIG_TESTMODE_1 | tst_test_fsm | 1 | 2 | 2 | RW | NA | TRUE | C | TRUE | FALSE | NA | NA | SOI | 0x0
5344 | BUCK14 | 0x4d05 | html | BUCK14_DIG_TESTMODE_1 | tst_single_shot_dvc | 1 | 3 | 3 | RW | NA | TRUE | C | TRUE | FALSE | NA | NA | SOI | 0x0
5345 | BUCK14 | 0x4d05 | html | BUCK14_DIG_TESTMODE_1 | cfg_dig_test_sel | 4 | 4 | 7:4 | RW | NA | TRUE | C | TRUE | FALSE | NA | NA | SOI | 0x0
5346 | BUCK14 | 0x4d06 | html | BUCK14_DIG_OV_CNTRL_0 | cfg_ov | 5 | 0 | 4:0 | RW | NA | TRUE | C | TRUE | TRUE | design | OTP_BUCK14_CFG_OV_1742 | SOO | 0x10
5347 | BUCK14 | 0x4d07 | html | BUCK14_DIG_OV_CNTRL_1 | cfg_ov_stup | 5 | 0 | 4:0 | RW | NA | TRUE | C | TRUE | TRUE | design | OTP_BUCK14_CFG_OV_STUP_1743 | SOO | 0x10
5348 | BUCK14 | 0x4d08 | html | BUCK14_DIG_UV0_CNTRL_0 | cfg_uv0 | 5 | 0 | 4:0 | RW | NA | TRUE | C | TRUE | TRUE | design | OTP_BUCK14_CFG_UV0_1744 | SOO | 0x10
5349 | BUCK14 | 0x4d09 | html | BUCK14_DIG_UV0_CNTRL_1 | cfg_uv0_stup | 5 | 0 | 4:0 | RW | NA | TRUE | C | TRUE | TRUE | design | OTP_BUCK14_CFG_UV0_STUP_1745 | SOO | 0x0
5350 | BUCK14 | 0x4d0a | html | BUCK14_DIG_DIG_CNTRL_2 | cfg_frq_0 | 8 | 0 | 7:0 | RW | NA | TRUE | TBD | TRUE | TRUE | system | OTP_BUCK14_CFG_FRQ_0_1746 | SOO | 0x0
5351 | BUCK14 | 0x4d0b | html | BUCK14_DIG_DIG_CNTRL_3 | cfg_frq_1 | 8 | 0 | 7:0 | RW | NA | TRUE | TBD | TRUE | TRUE | system | OTP_BUCK14_CFG_FRQ_1_1747 | SOO | 0x0
5352 | BUCK14 | 0x4d0c | html | BUCK14_DIG_DIG_CNTRL_4 | cfg_frq_2 | 8 | 0 | 7:0 | RW | NA | TRUE | TBD | TRUE | TRUE | system | OTP_BUCK14_CFG_FRQ_2_1748 | SOO | 0x0
5353 | BUCK14 | 0x4d0d | html | BUCK14_DIG_DIG_CNTRL_5 | cfg_frq_3 | 8 | 0 | 7:0 | RW | NA | TRUE | TBD | TRUE | TRUE | system | OTP_BUCK14_CFG_FRQ_3_1749 | SOO | 0x0
5354 | BUCK14 | 0x4d0e | html | BUCK14_DIG_DIG_CNTRL_6 | cfg_count_window_sel | 2 | 0 | 1:0 | RW | NA | TRUE | TBD | TRUE | TRUE | system | OTP_BUCK14_CFG_COUNT_WINDOW_SEL_1750 | SOO | 0x0
5355 | BUCK14 | 0x4d0e | html | BUCK14_DIG_DIG_CNTRL_6 | cfg_bw_perc_sel | 1 | 2 | 2 | RW | NA | TRUE | TBD | TRUE | TRUE | system | OTP_BUCK14_CFG_BW_PERC_SEL_1750 | SOO | 0x0
5356 | BUCK14 | 0x4d0e | html | BUCK14_DIG_DIG_CNTRL_6 | cfg_frq_lfsr_en | 1 | 3 | 3 | RW | NA | TRUE | TBD | TRUE | TRUE | system | OTP_BUCK14_CFG_FRQ_LFSR_EN_1750 | SOO | 0x0
5357 | BUCK14 | 0x4d0e | html | BUCK14_DIG_DIG_CNTRL_6 | cfg_en_frq_avoidance | 1 | 4 | 4 | RW | NA | TRUE | TBD | TRUE | TRUE | system | OTP_BUCK14_CFG_EN_FRQ_AVOIDANCE_1750 | SOO | 0x0
5358 | BUCK14 | 0x4d0e | html | BUCK14_DIG_DIG_CNTRL_6 | en_clk_dithering | 1 | 5 | 5 | RW | NA | FALSE | T | TRUE | TRUE | trim | OTP_BUCK14_EN_CLK_DITHERING_1750 | SOO | 0x0
5359 | BUCK14 | 0x4d0e | html | BUCK14_DIG_DIG_CNTRL_6 | spare1 | 2 | 6 | 7:6 | RW | NA | TRUE | C | TRUE | TRUE | design | OTP_BUCK14_SPARE1_1750 | SOO | 0x0
5360 | BUCK14 | 0x4d0f | html | BUCK14_DIG_DIG_CNTRL_7 | cfg_dvc_done_condition | 2 | 0 | 1:0 | RW | NA | TRUE | C | TRUE | TRUE | design | OTP_BUCK14_CFG_DVC_DONE_CONDITION_1751 | SOO | 0x0
5361 | BUCK14 | 0x4d0f | html | BUCK14_DIG_DIG_CNTRL_7 | cfg_dvc_sr_pwrdn | 4 | 4 | 7:4 | RW | NA | TRUE | TBD | TRUE | TRUE | system | OTP_BUCK14_CFG_DVC_SR_PWRDN_1751 | SOO | 0x0
5362 | BUCK14 | 0x4d10 | html | BUCK14_DIG_DIG_CNTRL_8 | cfg_dvc_sr_fast_startup_up | 4 | 0 | 3:0 | RW | NA | TRUE | TBD | TRUE | TRUE | system | OTP_BUCK14_CFG_DVC_SR_FAST_STARTUP_UP_1752 | SOO | 0x0
5363 | BUCK14 | 0x4d10 | html | BUCK14_DIG_DIG_CNTRL_8 | cfg_dvc_sr_fast_startup_dn | 4 | 4 | 7:4 | RW | NA | TRUE | TBD | TRUE | TRUE | system | OTP_BUCK14_CFG_DVC_SR_FAST_STARTUP_DN_1752 | SOO | 0x0
5364 | BUCK14 | 0x4d11 | html | BUCK14_DIG_DIG_CNTRL_9 | cfg_fast_startup_ilim | 5 | 0 | 4:0 | RW | NA | TRUE | TBD | TRUE | TRUE | system | OTP_BUCK14_CFG_FAST_STARTUP_ILIM_1753 | SOO | 0x0
5365 | BUCK14 | 0x4d12 | html | BUCK14_DIG_DIG_CNTRL_10 | cfg_startup_ilim | 5 | 0 | 4:0 | RW | NA | TRUE | TBD | TRUE | TRUE | system | OTP_BUCK14_CFG_STARTUP_ILIM_1754 | SOO | 0xb
5366 | BUCK14 | 0x4d13 | html | BUCK14_DIG_DIG_CNTRL_11 | cfg_deb_uv | 2 | 0 | 1:0 | RW | NA | TRUE | TBD | TRUE | TRUE | system | OTP_BUCK14_CFG_DEB_UV_1755 | SOO | 0x0
5367 | BUCK14 | 0x4d13 | html | BUCK14_DIG_DIG_CNTRL_11 | cfg_deb_ov | 2 | 2 | 3:2 | RW | NA | TRUE | TBD | TRUE | TRUE | system | OTP_BUCK14_CFG_DEB_OV_1755 | SOO | 0x0
5368 | BUCK14 | 0x4d13 | html | BUCK14_DIG_DIG_CNTRL_11 | cfg_deb_pos_ilim | 2 | 4 | 5:4 | RW | NA | TRUE | TBD | TRUE | TRUE | system | OTP_BUCK14_CFG_DEB_POS_ILIM_1755 | SOO | 0x0
5369 | BUCK14 | 0x4d13 | html | BUCK14_DIG_DIG_CNTRL_11 | cfg_deb_neg_ilim | 2 | 6 | 7:6 | RW | NA | TRUE | TBD | TRUE | TRUE | system | OTP_BUCK14_CFG_DEB_NEG_ILIM_1755 | SOO | 0x0
5370 | BUCK14 | 0x4d20 | html | BUCK14_PFM_CFG_0 | pfm_exit_time | 2 | 0 | 1:0 | RW | NA | TRUE | C | TRUE | TRUE | design | OTP_BUCK14_PFM_EXIT_TIME_1756 | SOO | 0x0
5371 | BUCK14 | 0x4d20 | html | BUCK14_PFM_CFG_0 | en_pfm_panic_exit | 1 | 2 | 2 | RW | NA | TRUE | C | TRUE | TRUE | design | OTP_BUCK14_EN_PFM_PANIC_EXIT_1756 | SOO | 0x0
5372 | BUCK14 | 0x4d20 | html | BUCK14_PFM_CFG_0 | pfm_entry_cnt | 2 | 3 | 4:3 | RW | NA | TRUE | C | TRUE | TRUE | design | OTP_BUCK14_PFM_ENTRY_CNT_1756 | SOO | 0x0
5373 | BUCK14 | 0x4d20 | html | BUCK14_PFM_CFG_0 | pfm_exit_number_of_adj_pulses | 2 | 5 | 6:5 | RW | NA | TRUE | C | TRUE | TRUE | design | OTP_BUCK14_PFM_EXIT_NUMBER_OF_ADJ_PULSES_1756 | SOO | 0x0
5374 | BUCK14 | 0x4d20 | html | BUCK14_PFM_CFG_0 | disable_force_pwm_in_dvc | 1 | 7 | 7 | RW | NA | TRUE | C | TRUE | TRUE | design | OTP_BUCK14_DISABLE_FORCE_PWM_IN_DVC_1756 | SOO | 0x0
5375 | BUCK14 | 0x4d21 | html | BUCK14_PFM_CFG_1 | en_pfm_exit_by_count | 1 | 0 | 0 | RW | NA | TRUE | C | TRUE | TRUE | design | OTP_BUCK14_EN_PFM_EXIT_BY_COUNT_1757 | SOO | 0x0
5376 | BUCK14 | 0x4d21 | html | BUCK14_PFM_CFG_1 | bigger_pfm_hyst | 1 | 1 | 1 | RW | NA | TRUE | C | TRUE | TRUE | design | OTP_BUCK14_BIGGER_PFM_HYST_1757 | SOO | 0x1
5377 | BUCK14 | 0x4d21 | html | BUCK14_PFM_CFG_1 | spare | 6 | 2 | 7:2 | RW | NA | TRUE | C | TRUE | TRUE | design | OTP_BUCK14_SPARE_1757 | SOO | 0x0
5378 | BUCK14 | 0x4d28 | html | BUCK14_LP_CFG_0 | trim_down_slope_current | 4 | 0 | 3:0 | RW | NA | FALSE | T | TRUE | TRUE | trim | OTP_BUCK14_TRIM_DOWN_SLOPE_CURRENT_1758 | SOO | 0x0
5379 | BUCK14 | 0x4d28 | html | BUCK14_LP_CFG_0 | trim_ratio | 3 | 4 | 6:4 | RW | NA | FALSE | T | TRUE | TRUE | trim | OTP_BUCK14_TRIM_RATIO_1758 | SOO | 0x0
5380 | BUCK14 | 0x4d28 | html | BUCK14_LP_CFG_0 | enable_pll_zero | 1 | 7 | 7 | RW | NA | TRUE | C | TRUE | TRUE | design | OTP_BUCK14_ENABLE_PLL_ZERO_1758 | SOO | 0x0
5381 | BUCK14 | 0x4d29 | html | BUCK14_LP_CFG_1 | trim_period | 3 | 0 | 2:0 | RW | NA | FALSE | T | TRUE | TRUE | trim | OTP_BUCK14_TRIM_PERIOD_1759 | SOO | 0x0
5382 | BUCK14 | 0x4d29 | html | BUCK14_LP_CFG_1 | trim_zcd | 5 | 3 | 7:3 | RW | NA | FALSE | T | TRUE | TRUE | trim | OTP_BUCK14_TRIM_ZCD_1759 | SOO | 0x0
5383 | BUCK14 | 0x4d2a | html | BUCK14_LP_CFG_2 | trim_ifb_reset | 4 | 0 | 3:0 | RW | NA | FALSE | T | TRUE | TRUE | trim | OTP_BUCK14_TRIM_IFB_RESET_1760 | SOO | 0xe
5384 | BUCK14 | 0x4d2a | html | BUCK14_LP_CFG_2 | trim_ontime_gain | 3 | 4 | 6:4 | RW | NA | FALSE | T | TRUE | TRUE | trim | OTP_BUCK14_TRIM_ONTIME_GAIN_1760 | SOO | 0x0
5385 | BUCK14 | 0x4d2b | html | BUCK14_LP_CFG_3 | en_park_IFB | 1 | 0 | 0 | RW | NA | TRUE | C | TRUE | TRUE | design | OTP_BUCK14_EN_PARK_IFB_1761 | SOO | 0x1
5386 | BUCK14 | 0x4d2b | html | BUCK14_LP_CFG_3 | en_dif_branch | 1 | 1 | 1 | RW | NA | TRUE | C | TRUE | TRUE | design | OTP_BUCK14_EN_DIF_BRANCH_1761 | SOO | 0x1
5387 | BUCK14 | 0x4d2b | html | BUCK14_LP_CFG_3 | en_SH | 1 | 2 | 2 | RW | NA | TRUE | C | TRUE | TRUE | design | OTP_BUCK14_EN_SH_1761 | SOO | 0x0
5388 | BUCK14 | 0x4d2b | html | BUCK14_LP_CFG_3 | dis_ext_minoff | 1 | 4 | 4 | RW | NA | TRUE | C | TRUE | TRUE | design | OTP_BUCK14_DIS_EXT_MINOFF_1761 | SOO | 0x0
5389 | BUCK14 | 0x4d2c | html | BUCK14_LP_CFG_4 | en_valley_blank | 1 | 0 | 0 | RW | NA | TRUE | C | TRUE | TRUE | design | OTP_BUCK14_EN_VALLEY_BLANK_1762 | SOO | 0x1
5390 | BUCK14 | 0x4d2c | html | BUCK14_LP_CFG_4 | prog_zero | 2 | 1 | 2:1 | RW | NA | FALSE | T | TRUE | TRUE | trim | OTP_BUCK14_PROG_ZERO_1762 | SOO | 0x0
5391 | BUCK14 | 0x4d2c | html | BUCK14_LP_CFG_4 | en_stretched_minoff | 1 | 3 | 3 | RW | NA | TRUE | C | TRUE | TRUE | design | OTP_BUCK14_EN_STRETCHED_MINOFF_1762 | SOO | 0x0
5392 | BUCK14 | 0x4d2c | html | BUCK14_LP_CFG_4 | en_dll | 1 | 4 | 4 | RW | NA | TRUE | C | TRUE | TRUE | design | OTP_BUCK14_EN_DLL_1762 | SOO | 0x0
5393 | BUCK14 | 0x4d2c | html | BUCK14_LP_CFG_4 | prog_speed_dll | 2 | 5 | 6:5 | RW | NA | TRUE | C | TRUE | TRUE | design | OTP_BUCK14_PROG_SPEED_DLL_1762 | SOO | 0x0
5394 | BUCK14 | 0x4d2c | html | BUCK14_LP_CFG_4 | disable_driver | 1 | 7 | 7 | RW | NA | TRUE | C | TRUE | TRUE | design | OTP_BUCK14_DISABLE_DRIVER_1762 | SOO | 0x0
5395 | BUCK14 | 0x4d2d | html | BUCK14_LP_CFG_5 | trim_isns_gain | 5 | 0 | 4:0 | RW | NA | FALSE | T | TRUE | TRUE | trim | OTP_BUCK14_TRIM_ISNS_GAIN_1763 | SOO | 0x0
5396 | BUCK14 | 0x4d2d | html | BUCK14_LP_CFG_5 | trim_minoff | 3 | 5 | 7:5 | RW | NA | FALSE | T | TRUE | TRUE | trim | OTP_BUCK14_TRIM_MINOFF_1763 | SOO | 0x0
5397 | BUCK14 | 0x4d2e | html | BUCK14_LP_CFG_6 | trim_isns_off | 6 | 0 | 5:0 | RW | NA | FALSE | T | TRUE | TRUE | trim | OTP_BUCK14_TRIM_ISNS_OFF_1764 | SOO | 0x0
5398 | BUCK14 | 0x4d2e | html | BUCK14_LP_CFG_6 | spare2 | 1 | 7 | 7 | RW | NA | TRUE | C | TRUE | TRUE | design | OTP_BUCK14_SPARE2_1764 | SOO | 0x0
5399 | BUCK14 | 0x4d2f | html | BUCK14_LP_CFG_7 | testmode_lp | 4 | 0 | 3:0 | RW | NA | TRUE | C | TRUE | FALSE | NA | NA | SOI | 0x0
5400 | BUCK14 | 0x4d2f | html | BUCK14_LP_CFG_7 | TM_force_pfm | 1 | 4 | 4 | RW | NA | TRUE | C | TRUE | FALSE | NA | NA | SOI | 0x0
5401 | BUCK14 | 0x4d2f | html | BUCK14_LP_CFG_7 | en_cton_ctrl | 1 | 5 | 5 | RW | NA | TRUE | C | TRUE | FALSE | NA | NA | SOI | 0x0
5402 | BUCK14 | 0x4d30 | html | BUCK14_LP_CFG_8 | spare1 | 8 | 0 | 7:0 | RW | NA | TRUE | C | TRUE | TRUE | design | OTP_BUCK14_SPARE1_1765 | SOO | 0x0
5403 | BUCK14 | 0x4d48 | html | BUCK14_VLOOP_CFG_0 | disable_ov | 1 | 0 | 0 | RW | NA | TRUE | C | TRUE | TRUE | design | OTP_BUCK14_DISABLE_OV_1766 | SOO | 0x0
5404 | BUCK14 | 0x4d48 | html | BUCK14_VLOOP_CFG_0 | compensation_trimming | 2 | 1 | 2:1 | RW | NA | TRUE | C | TRUE | TRUE | design | OTP_BUCK14_COMPENSATION_TRIMMING_1766 | SOO | 0x0
5405 | BUCK14 | 0x4d48 | html | BUCK14_VLOOP_CFG_0 | dis_out_blank_s2r | 1 | 3 | 3 | RW | NA | TRUE | C | TRUE | TRUE | design | OTP_BUCK14_DIS_OUT_BLANK_S2R_1766 | SOO | 0x0
5406 | BUCK14 | 0x4d48 | html | BUCK14_VLOOP_CFG_0 | prog_ll | 4 | 4 | 7:4 | RW | NA | FALSE | T | TRUE | TRUE | trim | OTP_BUCK14_PROG_LL_1766 | SOO | 0x0
5407 | BUCK14 | 0x4d49 | html | BUCK14_VLOOP_CFG_1 | trim_cl | 5 | 0 | 4:0 | RW | NA | FALSE | T | TRUE | TRUE | trim | OTP_BUCK14_TRIM_CL_1767 | SOO | 0x0
5408 | BUCK14 | 0x4d49 | html | BUCK14_VLOOP_CFG_1 | gm_trim | 3 | 5 | 7:5 | RW | NA | FALSE | T | TRUE | TRUE | trim | OTP_BUCK14_GM_TRIM_1767 | SOO | 0x0
5409 | BUCK14 | 0x4d4a | html | BUCK14_VLOOP_CFG_2 | trim_res | 4 | 0 | 3:0 | RW | NA | FALSE | T | TRUE | TRUE | trim | OTP_BUCK14_TRIM_RES_1768 | SOO | 0x0
5410 | BUCK14 | 0x4d4a | html | BUCK14_VLOOP_CFG_2 | trim_clamplow | 4 | 4 | 7:4 | RW | NA | FALSE | T | TRUE | TRUE | trim | OTP_BUCK14_TRIM_CLAMPLOW_1768 | SOO | 0x0
5411 | BUCK14 | 0x4d4b | html | BUCK14_VLOOP_CFG_3 | trim_i2v_adc | 5 | 0 | 4:0 | RW | NA | FALSE | T | TRUE | TRUE | trim | OTP_BUCK14_TRIM_I2V_ADC_1769 | SOO | 0x0
5412 | BUCK14 | 0x4d4b | html | BUCK14_VLOOP_CFG_3 | disable_vdroop | 1 | 6 | 6 | RW | NA | TRUE | C | TRUE | TRUE | design | OTP_BUCK14_DISABLE_VDROOP_1769 | SOO | 0x0
5413 | BUCK14 | 0x4d4b | html | BUCK14_VLOOP_CFG_3 | dis_vref_pfm | 1 | 7 | 7 | RW | NA | TRUE | C | TRUE | TRUE | design | OTP_BUCK14_DIS_VREF_PFM_1769 | SOO | 0x0
5414 | BUCK14 | 0x4d4c | html | BUCK14_VLOOP_CFG_4 | prog_neg_ilim | 4 | 0 | 3:0 | RW | NA | FALSE | T | TRUE | TRUE | trim | OTP_BUCK14_PROG_NEG_ILIM_1770 | SOO | 0x0
5415 | BUCK14 | 0x4d4c | html | BUCK14_VLOOP_CFG_4 | trim_cap | 4 | 4 | 7:4 | RW | NA | FALSE | T | TRUE | TRUE | trim | OTP_BUCK14_TRIM_CAP_1770 | SOO | 0x0
5416 | BUCK14 | 0x4d4d | html | BUCK14_VLOOP_CFG_5 | prog_ll_delay | 2 | 0 | 1:0 | RW | NA | FALSE | T | TRUE | TRUE | trim | OTP_BUCK14_PROG_LL_DELAY_1771 | SOO | 0x0
5417 | BUCK14 | 0x4d4d | html | BUCK14_VLOOP_CFG_5 | trim_rll | 2 | 2 | 3:2 | RW | NA | FALSE | T | TRUE | TRUE | trim | OTP_BUCK14_TRIM_RLL_1771 | SOO | 0x0
5418 | BUCK14 | 0x4d4d | html | BUCK14_VLOOP_CFG_5 | use_activedis_under_ov | 1 | 4 | 4 | RW | NA | TRUE | TBD | TRUE | TRUE | system | OTP_BUCK14_USE_ACTIVEDIS_UNDER_OV_1771 | SOO | 0x0
5419 | BUCK14 | 0x4d4d | html | BUCK14_VLOOP_CFG_5 | test_300mv | 1 | 5 | 5 | RW | NA | FALSE | T | TRUE | TRUE | trim | OTP_BUCK14_TEST_300MV_1771 | SOO | 0x0
5420 | BUCK14 | 0x4d4d | html | BUCK14_VLOOP_CFG_5 | disable_clamp_lo | 1 | 6 | 6 | RW | NA | TRUE | C | TRUE | TRUE | design | OTP_BUCK14_DISABLE_CLAMP_LO_1771 | SOO | 0x0
5421 | BUCK14 | 0x4d4d | html | BUCK14_VLOOP_CFG_5 | disable_clamp_hi | 1 | 7 | 7 | RW | NA | TRUE | C | TRUE | TRUE | design | OTP_BUCK14_DISABLE_CLAMP_HI_1771 | SOO | 0x0
5422 | BUCK14 | 0x4d4e | html | BUCK14_VLOOP_CFG_6 | trim_vout | 5 | 0 | 4:0 | RW | NA | FALSE | T | TRUE | TRUE | trim | OTP_BUCK14_TRIM_VOUT_1772 | SOO | 0x0
5423 | BUCK14 | 0x4d4e | html | BUCK14_VLOOP_CFG_6 | en_boost_slew | 1 | 5 | 5 | RW | NA | TRUE | C | TRUE | TRUE | design | OTP_BUCK14_EN_BOOST_SLEW_1772 | SOO | 0x0
5424 | BUCK14 | 0x4d4e | html | BUCK14_VLOOP_CFG_6 | plus_200mv | 1 | 6 | 6 | RW | NA | FALSE | T | TRUE | TRUE | trim | OTP_BUCK14_PLUS_200MV_1772 | SOO | 0x0
5425 | BUCK14 | 0x4d4e | html | BUCK14_VLOOP_CFG_6 | en_pfm_hi_gm | 1 | 7 | 7 | RW | NA | TRUE | C | TRUE | TRUE | design | OTP_BUCK14_EN_PFM_HI_GM_1772 | SOO | 0x0
5426 | BUCK14 | 0x4d4f | html | BUCK14_VLOOP_CFG_7 | prog_vref_s2r | 4 | 0 | 3:0 | RW | NA | TRUE | C | TRUE | TRUE | design | OTP_BUCK14_PROG_VREF_S2R_1773 | SOO | 0x0
5427 | BUCK14 | 0x4d4f | html | BUCK14_VLOOP_CFG_7 | prog_cl | 4 | 4 | 7:4 | RW | NA | TRUE | C | TRUE | TRUE | design | OTP_BUCK14_PROG_CL_1773 | SOO | 0xe
5428 | BUCK14 | 0x4d50 | html | BUCK14_VLOOP_CFG_8 | testmode_vloop | 4 | 0 | 3:0 | RW | NA | TRUE | C | TRUE | FALSE | NA | NA | SOI | 0x0
5429 | BUCK14 | 0x4d51 | html | BUCK14_VLOOP_CFG_9 | spare1 | 8 | 0 | 7:0 | RW | NA | TRUE | C | TRUE | TRUE | design | OTP_BUCK14_SPARE1_1774 | SOO | 0x0
5430 | BUCK14 | 0x4d52 | html | BUCK14_VLOOP_CFG_10 | spare2 | 8 | 0 | 7:0 | RW | NA | TRUE | C | TRUE | TRUE | design | OTP_BUCK14_SPARE2_1775 | SOO | 0x0
5431 | BUCK14 | 0x4d53 | html | BUCK14_VLOOP_CFG_11 | spare3 | 5 | 0 | 4:0 | RW | NA | TRUE | C | TRUE | TRUE | design | OTP_BUCK14_SPARE3_1776 | SOO | 0x0
5432 | BUCK14 | 0x4d68 | html | BUCK14_FSM_CFG_0 | trim_prop_current | 4 | 0 | 3:0 | RW | NA | FALSE | T | TRUE | TRUE | trim | OTP_BUCK14_TRIM_PROP_CURRENT_1777 | SOO | 0x0
5433 | BUCK14 | 0x4d68 | html | BUCK14_FSM_CFG_0 | observation | 1 | 4 | 4 | RW | NA | TRUE | C | TRUE | TRUE | design | OTP_BUCK14_OBSERVATION_1777 | SOO | 0x0
5434 | BUCK14 | 0x4d68 | html | BUCK14_FSM_CFG_0 | force_pwm_under_ov | 1 | 5 | 5 | RW | NA | TRUE | C | TRUE | TRUE | design | OTP_BUCK14_FORCE_PWM_UNDER_OV_1777 | SOO | 0x0
5435 | BUCK14 | 0x4d68 | html | BUCK14_FSM_CFG_0 | dis_s2r_exit_resync | 1 | 7 | 7 | RW | NA | TRUE | C | TRUE | TRUE | design | OTP_BUCK14_DIS_S2R_EXIT_RESYNC_1777 | SOO | 0x0
5436 | BUCK14 | 0x4d69 | html | BUCK14_FSM_CFG_1 | dis_gd_sizing_lp | 1 | 0 | 0 | RW | NA | TRUE | C | TRUE | TRUE | design | OTP_BUCK14_DIS_GD_SIZING_LP_1778 | SOO | 0x0
5437 | BUCK14 | 0x4d69 | html | BUCK14_FSM_CFG_1 | en_rll | 1 | 1 | 1 | RW | NA | TRUE | TBD | TRUE | TRUE | system | OTP_BUCK14_EN_RLL_1778 | SOO | 0x0
5438 | BUCK14 | 0x4d69 | html | BUCK14_FSM_CFG_1 | pfm_pulse_height | 2 | 4 | 5:4 | RW | NA | TRUE | C | TRUE | TRUE | design | OTP_BUCK14_PFM_PULSE_HEIGHT_1778 | SOO | 0x0
5439 | BUCK14 | 0x4d69 | html | BUCK14_FSM_CFG_1 | TM_EN_RPL | 1 | 6 | 6 | RW | NA | TRUE | C | TRUE | TRUE | design | OTP_BUCK14_TM_EN_RPL_1778 | SOO | 0x0
5440 | BUCK14 | 0x4d69 | html | BUCK14_FSM_CFG_1 | TM_REDUCED_LS | 1 | 7 | 7 | RW | NA | TRUE | C | TRUE | TRUE | design | OTP_BUCK14_TM_REDUCED_LS_1778 | SOO | 0x0
5441 | BUCK14 | 0x4d6a | html | BUCK14_FSM_CFG_2 | spare1 | 4 | 0 | 3:0 | RW | NA | TRUE | C | TRUE | TRUE | design | OTP_BUCK14_SPARE1_1779 | SOO | 0x0
5442 | BUCK14 | 0x4d6a | html | BUCK14_FSM_CFG_2 | spare2 | 4 | 4 | 7:4 | RW | NA | TRUE | C | TRUE | TRUE | design | OTP_BUCK14_SPARE2_1779 | SOO | 0x0
5443 | BUCK14 | 0x4d6b | html | BUCK14_FSM_CFG_3 | extra_ramp_trim | 3 | 0 | 2:0 | RW | NA | TRUE | C | TRUE | TRUE | design | OTP_BUCK14_EXTRA_RAMP_TRIM_1780 | SOO | 0x0
5444 | BUCK14 | 0x4d6b | html | BUCK14_FSM_CFG_3 | trim_speed | 3 | 3 | 5:3 | RW | NA | TRUE | C | TRUE | TRUE | design | OTP_BUCK14_TRIM_SPEED_1780 | SOO | 0x0
5445 | BUCK14 | 0x4d6b | html | BUCK14_FSM_CFG_3 | trim_delay | 1 | 7 | 7 | RW | NA | TRUE | C | TRUE | TRUE | design | OTP_BUCK14_TRIM_DELAY_1780 | SOO | 0x0
5446 | BUCK14 | 0x4d6c | html | BUCK14_FSM_CFG_4 | extra_ramp | 1 | 0 | 0 | RW | NA | TRUE | C | TRUE | TRUE | design | OTP_BUCK14_EXTRA_RAMP_1781 | SOO | 0x0
5447 | BUCK14 | 0x4d6c | html | BUCK14_FSM_CFG_4 | en_ext_zvs_del | 1 | 1 | 1 | RW | NA | TRUE | C | TRUE | TRUE | design | OTP_BUCK14_EN_EXT_ZVS_DEL_1781 | SOO | 0x0
5448 | BUCK14 | 0x4d6c | html | BUCK14_FSM_CFG_4 | dis_byp_sync_pfm_mode | 1 | 2 | 2 | RW | NA | TRUE | C | TRUE | TRUE | design | OTP_BUCK14_DIS_BYP_SYNC_PFM_MODE_1781 | SOO | 0x0
5449 | BUCK14 | 0x4d6c | html | BUCK14_FSM_CFG_4 | dis_ontime_latch_s2r | 1 | 3 | 3 | RW | NA | TRUE | C | TRUE | TRUE | design | OTP_BUCK14_DIS_ONTIME_LATCH_S2R_1781 | SOO | 0x0
5450 | BUCK14 | 0x4d6c | html | BUCK14_FSM_CFG_4 | dis_clk_delayed | 1 | 4 | 4 | RW | NA | TRUE | C | TRUE | TRUE | design | OTP_BUCK14_DIS_CLK_DELAYED_1781 | SOO | 0x0
5451 | BUCK14 | 0x4d6c | html | BUCK14_FSM_CFG_4 | en_panic_timeout | 1 | 5 | 5 | RW | NA | TRUE | C | TRUE | TRUE | design | OTP_BUCK14_EN_PANIC_TIMEOUT_1781 | SOO | 0x0
5452 | BUCK14 | 0x4d6c | html | BUCK14_FSM_CFG_4 | dis_pfm_blank_at_ontime | 1 | 6 | 6 | RW | NA | TRUE | C | TRUE | TRUE | design | OTP_BUCK14_DIS_PFM_BLANK_AT_ONTIME_1781 | SOO | 0x0
5453 | BUCK14 | 0x4d78 | html | BUCK14_DYN_CFG_0 | s2r_pcurr_set | 3 | 0 | 2:0 | RW | NA | TRUE | C | TRUE | TRUE | design | OTP_BUCK14_S2R_PCURR_SET_1782 | SOO | 0x0
5454 | BUCK14 | 0x4d79 | html | BUCK14_DYN_CFG_1 | spare | 5 | 0 | 4:0 | RW | NA | TRUE | C | TRUE | FALSE | NA | NA | SOI | 0x0
5455 | BUCK14 | 0x4d7c | html | BUCK14_STATUS_EVENTS_REG_0 | stat_neg_ilim | 1 | 0 | 0 | RO | NA | TRUE | C | TRUE | FALSE | NA | NA | TBD | 0x0
5456 | BUCK14 | 0x4d7c | html | BUCK14_STATUS_EVENTS_REG_0 | stat_pos_ilim | 1 | 1 | 1 | RO | NA | TRUE | C | TRUE | FALSE | NA | NA | TBD | 0x0
5457 | BUCK14 | 0x4d7c | html | BUCK14_STATUS_EVENTS_REG_0 | stat_uv_comp | 1 | 2 | 2 | RO | NA | TRUE | C | TRUE | FALSE | NA | NA | TBD | 0x0
5458 | BUCK14 | 0x4d7c | html | BUCK14_STATUS_EVENTS_REG_0 | stat_ov_comp | 1 | 3 | 3 | RO | NA | TRUE | C | TRUE | FALSE | NA | NA | TBD | 0x0
5459 | BUCK14 | 0x4d7d | html | BUCK14_STATUS_EVENTS_REG_1 | stat_buck_fsm_state | 3 | 0 | 2:0 | RO | NA | TRUE | C | TRUE | FALSE | NA | NA | TBD | 0x0
5460 | BUCK14 | 0x4d7d | html | BUCK14_STATUS_EVENTS_REG_1 | stat_pwm_mode | 1 | 3 | 3 | RO | NA | TRUE | C | TRUE | FALSE | NA | NA | TBD | 0x0
5461 | BUCK14 | 0x4d7d | html | BUCK14_STATUS_EVENTS_REG_1 | stat_dvc_up | 1 | 4 | 4 | RO | NA | TRUE | C | TRUE | FALSE | NA | NA | TBD | 0x0
5462 | BUCK14 | 0x4d7d | html | BUCK14_STATUS_EVENTS_REG_1 | stat_dvc_dn | 1 | 5 | 5 | RO | NA | TRUE | C | TRUE | FALSE | NA | NA | TBD | 0x0
5463 | BUCK14 | 0x4d7e | html | BUCK14_STATUS_EVENTS_REG_2 | vsel_target | 8 | 0 | 7:0 | RO | NA | TRUE | C | TRUE | FALSE | NA | NA | TBD | 0x0
5464 | BUCK14 | 0x4d7f | html | BUCK14_STATUS_EVENTS_REG_3 | sticky_state | 2 | 0 | 1:0 | WU | NA | TRUE | C | TRUE | FALSE | NA | NA | TBD | 0x0
5465 | LDO | 0x4e00 | html | LDO_LDO1_CNTRL_0 | en_ldo | 1 | 0 | 0 | RO | NA | TRUE | C | FALSE | FALSE | NA | NA | TBD | 0x0
5466 | LDO | 0x4e01 | html | LDO_LDO1_CNTRL_1 | vsel_ldo | 8 | 0 | 7:0 | RO | NA | TRUE | TBD | FALSE | FALSE | NA | NA | TBD | 0x60
5467 | LDO | 0x4e02 | html | LDO_LDO1_CNTRL_2 | en_50ma | 1 | 0 | 0 | RW | NA | TRUE | C | TRUE | TRUE | design | OTP_LDO_EN_50MA_1783 | SOO | 0x0
5468 | LDO | 0x4e02 | html | LDO_LDO1_CNTRL_2 | allow_s2r | 1 | 1 | 1 | RW | NA | TRUE | C | TRUE | TRUE | design | OTP_LDO_ALLOW_S2R_1783 | SOO | 0x1
5469 | LDO | 0x4e02 | html | LDO_LDO1_CNTRL_2 | allow_ddr | 1 | 2 | 2 | RW | NA | TRUE | C | TRUE | TRUE | design | OTP_LDO_ALLOW_DDR_1783 | SOO | 0x1
5470 | LDO | 0x4e02 | html | LDO_LDO1_CNTRL_2 | en_do | 1 | 3 | 3 | RW | NA | TRUE | C | TRUE | TRUE | design | OTP_LDO_EN_DO_1783 | SOO | 0x1
5471 | LDO | 0x4e02 | html | LDO_LDO1_CNTRL_2 | soft_ldo | 3 | 5 | 7:5 | RW | NA | TRUE | C | TRUE | TRUE | design | OTP_LDO_SOFT_LDO_1783 | SOO | 0x7
5472 | LDO | 0x4e03 | html | LDO_LDO1_CNTRL_3 | do_set | 3 | 0 | 2:0 | RW | NA | TRUE | C | TRUE | TRUE | design | OTP_LDO_DO_SET_1784 | SOO | 0x0
5473 | LDO | 0x4e04 | html | LDO_LDO1_OVP_0 | en_ovp | 1 | 0 | 0 | RW | NA | TRUE | C | TRUE | TRUE | design | OTP_LDO_EN_OVP_1785 | SOO | 0x1
5474 | LDO | 0x4e05 | html | LDO_LDO1_TRIM_0 | reftrim_ldo | 5 | 0 | 4:0 | RW | NA | FALSE | T | TRUE | TRUE | trim | OTP_LDO_REFTRIM_LDO_1786 | SOO | 0xf
5475 | LDO | 0x4e05 | html | LDO_LDO1_TRIM_0 | adc_trim | 3 | 5 | 7:5 | RW | NA | FALSE | T | TRUE | TRUE | trim | OTP_LDO_ADC_TRIM_1786 | SOO | 0x0
5476 | LDO | 0x4e06 | html | LDO_LDO1_TRIM_1 | ovp_trim | 5 | 0 | 4:0 | RW | NA | FALSE | T | TRUE | TRUE | trim | OTP_LDO_OVP_TRIM_1787 | SOO | 0x8
5477 | LDO | 0x4e07 | html | LDO_LDO1_SPARE | dcfg_spr | 2 | 0 | 1:0 | RW | NA | TRUE | C | TRUE | FALSE | NA | NA | SOI | 0x0
5478 | LDO | 0x4e08 | html | LDO_LDO2_CNTRL_0 | en_ldo | 1 | 0 | 0 | RO | NA | TRUE | C | FALSE | FALSE | NA | NA | TBD | 0x0
5479 | LDO | 0x4e09 | html | LDO_LDO2_CNTRL_1 | vsel_ldo | 8 | 0 | 7:0 | RO | NA | TRUE | TBD | FALSE | FALSE | NA | NA | TBD | 0x4
5480 | LDO | 0x4e0a | html | LDO_LDO2_CNTRL_2 | en_50ma | 1 | 0 | 0 | RW | NA | TRUE | C | TRUE | TRUE | design | OTP_LDO_EN_50MA_1788 | SOO | 0x1
5481 | LDO | 0x4e0a | html | LDO_LDO2_CNTRL_2 | allow_s2r | 1 | 1 | 1 | RW | NA | TRUE | C | TRUE | TRUE | design | OTP_LDO_ALLOW_S2R_1788 | SOO | 0x1
5482 | LDO | 0x4e0a | html | LDO_LDO2_CNTRL_2 | allow_ddr | 1 | 2 | 2 | RW | NA | TRUE | C | TRUE | TRUE | design | OTP_LDO_ALLOW_DDR_1788 | SOO | 0x1
5483 | LDO | 0x4e0a | html | LDO_LDO2_CNTRL_2 | en_do | 1 | 3 | 3 | RW | NA | TRUE | C | TRUE | TRUE | design | OTP_LDO_EN_DO_1788 | SOO | 0x1
5484 | LDO | 0x4e0a | html | LDO_LDO2_CNTRL_2 | soft_ldo | 3 | 5 | 7:5 | RW | NA | TRUE | C | TRUE | TRUE | design | OTP_LDO_SOFT_LDO_1788 | SOO | 0x7
5485 | LDO | 0x4e0b | html | LDO_LDO2_CNTRL_3 | do_set | 3 | 0 | 2:0 | RW | NA | TRUE | C | TRUE | TRUE | design | OTP_LDO_DO_SET_1789 | SOO | 0x0
5486 | LDO | 0x4e0c | html | LDO_LDO2_OVP_0 | en_ovp | 1 | 0 | 0 | RW | NA | TRUE | C | TRUE | TRUE | design | OTP_LDO_EN_OVP_1790 | SOO | 0x1
5487 | LDO | 0x4e0d | html | LDO_LDO2_TRIM_0 | reftrim_ldo | 5 | 0 | 4:0 | RW | NA | FALSE | T | TRUE | TRUE | trim | OTP_LDO_REFTRIM_LDO_1791 | SOO | 0xf
5488 | LDO | 0x4e0d | html | LDO_LDO2_TRIM_0 | adc_trim | 3 | 5 | 7:5 | RW | NA | FALSE | T | TRUE | TRUE | trim | OTP_LDO_ADC_TRIM_1791 | SOO | 0x0
5489 | LDO | 0x4e0e | html | LDO_LDO2_TRIM_1 | ovp_trim | 5 | 0 | 4:0 | RW | NA | FALSE | T | TRUE | TRUE | trim | OTP_LDO_OVP_TRIM_1792 | SOO | 0x8
5490 | LDO | 0x4e0f | html | LDO_LDO2_SPARE | dcfg_spr | 2 | 0 | 1:0 | RW | NA | TRUE | C | TRUE | FALSE | NA | NA | SOI | 0x0
5491 | LDO | 0x4e10 | html | LDO_LDO3_CNTRL_0 | en_ldo | 1 | 0 | 0 | RO | NA | TRUE | C | FALSE | FALSE | NA | NA | TBD | 0x0
5492 | LDO | 0x4e11 | html | LDO_LDO3_CNTRL_1 | vsel_ldo | 8 | 0 | 7:0 | RO | NA | TRUE | TBD | FALSE | FALSE | NA | NA | TBD | 0xbc
5493 | LDO | 0x4e12 | html | LDO_LDO3_CNTRL_2 | en_do | 1 | 0 | 0 | RW | NA | TRUE | C | TRUE | TRUE | design | OTP_LDO_EN_DO_1793 | SOO | 0x1
5494 | LDO | 0x4e12 | html | LDO_LDO3_CNTRL_2 | en_tm | 1 | 1 | 1 | RW | NA | TRUE | C | TRUE | TRUE | design | OTP_LDO_EN_TM_1793 | SOO | 0x0
5495 | LDO | 0x4e12 | html | LDO_LDO3_CNTRL_2 | en_ovp | 1 | 2 | 2 | RW | NA | TRUE | C | TRUE | TRUE | design | OTP_LDO_EN_OVP_1793 | SOO | 0x1
5496 | LDO | 0x4e12 | html | LDO_LDO3_CNTRL_2 | en_ilim_sns | 1 | 3 | 3 | RW | NA | TRUE | C | TRUE | TRUE | design | OTP_LDO_EN_ILIM_SNS_1793 | SOO | 0x1
5497 | LDO | 0x4e12 | html | LDO_LDO3_CNTRL_2 | en_ilim_gm | 1 | 4 | 4 | RW | NA | TRUE | C | TRUE | TRUE | design | OTP_LDO_EN_ILIM_GM_1793 | SOO | 0x1
5498 | LDO | 0x4e12 | html | LDO_LDO3_CNTRL_2 | dis_pdrv | 1 | 5 | 5 | RW | NA | TRUE | C | TRUE | TRUE | design | OTP_LDO_DIS_PDRV_1793 | SOO | 0x1
5499 | LDO | 0x4e12 | html | LDO_LDO3_CNTRL_2 | en_atb_vpre | 1 | 6 | 6 | RW | NA | TRUE | C | TRUE | TRUE | design | OTP_LDO_EN_ATB_VPRE_1793 | SOO | 0x0
5500 | LDO | 0x4e13 | html | LDO_LDO3_CNTRL_3 | i_drv_set | 2 | 0 | 1:0 | RW | NA | TRUE | C | TRUE | TRUE | design | OTP_LDO_I_DRV_SET_1794 | SOO | 0x1
5501 | LDO | 0x4e13 | html | LDO_LDO3_CNTRL_3 | ilim_set | 2 | 2 | 3:2 | RW | NA | TRUE | C | TRUE | TRUE | design | OTP_LDO_ILIM_SET_1794 | SOO | 0x0
5502 | LDO | 0x4e13 | html | LDO_LDO3_CNTRL_3 | vos_csamp_set | 1 | 4 | 4 | RW | NA | TRUE | C | TRUE | TRUE | design | OTP_LDO_VOS_CSAMP_SET_1794 | SOO | 0x0
5503 | LDO | 0x4e13 | html | LDO_LDO3_CNTRL_3 | soft_ldo | 3 | 5 | 7:5 | RW | NA | TRUE | C | TRUE | TRUE | design | OTP_LDO_SOFT_LDO_1794 | SOO | 0x7
5504 | LDO | 0x4e14 | html | LDO_LDO3_CNTRL_4 | en_ilim_sre | 1 | 0 | 0 | RW | NA | TRUE | C | TRUE | TRUE | design | OTP_LDO_EN_ILIM_SRE_1795 | SOO | 0x1
5505 | LDO | 0x4e14 | html | LDO_LDO3_CNTRL_4 | dis_pd | 1 | 1 | 1 | RW | NA | TRUE | TBD | TRUE | TRUE | system | OTP_LDO_DIS_PD_1795 | SOO | 0x0
5506 | LDO | 0x4e14 | html | LDO_LDO3_CNTRL_4 | vprereg_set | 3 | 4 | 6:4 | RW | NA | TRUE | C | TRUE | TRUE | design | OTP_LDO_VPREREG_SET_1795 | SOO | 0x1
5507 | LDO | 0x4e14 | html | LDO_LDO3_CNTRL_4 | force_do | 1 | 7 | 7 | RW | NA | TRUE | C | TRUE | TRUE | design | OTP_LDO_FORCE_DO_1795 | SOO | 0x0
5508 | LDO | 0x4e15 | html | LDO_LDO3_TRIM_0 | reftrim_ldo | 5 | 0 | 4:0 | RW | NA | FALSE | T | TRUE | TRUE | trim | OTP_LDO_REFTRIM_LDO_1796 | SOO | 0x0
5509 | LDO | 0x4e15 | html | LDO_LDO3_TRIM_0 | adc_trim | 3 | 5 | 7:5 | RW | NA | FALSE | T | TRUE | TRUE | trim | OTP_LDO_ADC_TRIM_1796 | SOO | 0x4
5510 | LDO | 0x4e16 | html | LDO_LDO3_TRIM_1 | range_trim | 3 | 0 | 2:0 | RW | NA | FALSE | T | TRUE | TRUE | trim | OTP_LDO_RANGE_TRIM_1797 | SOO | 0x0
5511 | LDO | 0x4e16 | html | LDO_LDO3_TRIM_1 | ovp_trim | 3 | 3 | 5:3 | RW | NA | FALSE | T | TRUE | TRUE | trim | OTP_LDO_OVP_TRIM_1797 | SOO | 0x4
5512 | LDO | 0x4e17 | html | LDO_LDO3_TRIM_2 | ilim_trim | 3 | 0 | 2:0 | RW | NA | FALSE | T | TRUE | TRUE | trim | OTP_LDO_ILIM_TRIM_1798 | SOO | 0x4
5513 | LDO | 0x4e18 | html | LDO_LDO5_CNTRL_0 | en_ldo | 1 | 0 | 0 | RO | NA | TRUE | C | FALSE | FALSE | NA | NA | TBD | 0x0
5514 | LDO | 0x4e19 | html | LDO_LDO5_CNTRL_1 | vsel_ldo | 8 | 0 | 7:0 | RO | NA | TRUE | TBD | FALSE | FALSE | NA | NA | TBD | 0x52
5515 | LDO | 0x4e1a | html | LDO_LDO5_CNTRL_2 | en_50ma | 1 | 0 | 0 | RW | NA | TRUE | C | TRUE | TRUE | design | OTP_LDO_EN_50MA_1799 | SOO | 0x0
5516 | LDO | 0x4e1a | html | LDO_LDO5_CNTRL_2 | allow_s2r | 1 | 1 | 1 | RW | NA | TRUE | C | TRUE | TRUE | design | OTP_LDO_ALLOW_S2R_1799 | SOO | 0x1
5517 | LDO | 0x4e1a | html | LDO_LDO5_CNTRL_2 | allow_ddr | 1 | 2 | 2 | RW | NA | TRUE | C | TRUE | TRUE | design | OTP_LDO_ALLOW_DDR_1799 | SOO | 0x1
5518 | LDO | 0x4e1a | html | LDO_LDO5_CNTRL_2 | en_do | 1 | 3 | 3 | RW | NA | TRUE | C | TRUE | TRUE | design | OTP_LDO_EN_DO_1799 | SOO | 0x1
5519 | LDO | 0x4e1a | html | LDO_LDO5_CNTRL_2 | soft_ldo | 3 | 5 | 7:5 | RW | NA | TRUE | C | TRUE | TRUE | design | OTP_LDO_SOFT_LDO_1799 | SOO | 0x7
5520 | LDO | 0x4e1b | html | LDO_LDO5_CNTRL_3 | do_set | 3 | 0 | 2:0 | RW | NA | TRUE | C | TRUE | TRUE | design | OTP_LDO_DO_SET_1800 | SOO | 0x0
5521 | LDO | 0x4e1c | html | LDO_LDO5_OVP_0 | en_ovp | 1 | 0 | 0 | RW | NA | TRUE | C | TRUE | TRUE | design | OTP_LDO_EN_OVP_1801 | SOO | 0x1
5522 | LDO | 0x4e1d | html | LDO_LDO5_TRIM_0 | reftrim_ldo | 5 | 0 | 4:0 | RW | NA | FALSE | T | TRUE | TRUE | trim | OTP_LDO_REFTRIM_LDO_1802 | SOO | 0xf
5523 | LDO | 0x4e1d | html | LDO_LDO5_TRIM_0 | adc_trim | 3 | 5 | 7:5 | RW | NA | FALSE | T | TRUE | TRUE | trim | OTP_LDO_ADC_TRIM_1802 | SOO | 0x0
5524 | LDO | 0x4e1e | html | LDO_LDO5_TRIM_1 | ovp_trim | 5 | 0 | 4:0 | RW | NA | FALSE | T | TRUE | TRUE | trim | OTP_LDO_OVP_TRIM_1803 | SOO | 0x8
5525 | LDO | 0x4e1f | html | LDO_LDO5_SPARE | dcfg_spr | 2 | 0 | 1:0 | RW | NA | TRUE | C | TRUE | FALSE | NA | NA | SOI | 0x0
5526 | LDO | 0x4e20 | html | LDO_LDO7_CNTRL_0 | en_ldo | 1 | 0 | 0 | RO | NA | TRUE | C | FALSE | FALSE | NA | NA | TBD | 0x0
5527 | LDO | 0x4e21 | html | LDO_LDO7_CNTRL_1 | vsel_ldo | 8 | 0 | 7:0 | RO | NA | TRUE | TBD | FALSE | FALSE | NA | NA | TBD | 0x60
5528 | LDO | 0x4e22 | html | LDO_LDO7_CNTRL_2 | en_50ma | 1 | 0 | 0 | RW | NA | TRUE | C | TRUE | TRUE | design | OTP_LDO_EN_50MA_1804 | SOO | 0x0
5529 | LDO | 0x4e22 | html | LDO_LDO7_CNTRL_2 | allow_s2r | 1 | 1 | 1 | RW | NA | TRUE | C | TRUE | TRUE | design | OTP_LDO_ALLOW_S2R_1804 | SOO | 0x1
5530 | LDO | 0x4e22 | html | LDO_LDO7_CNTRL_2 | allow_ddr | 1 | 2 | 2 | RW | NA | TRUE | C | TRUE | TRUE | design | OTP_LDO_ALLOW_DDR_1804 | SOO | 0x1
5531 | LDO | 0x4e22 | html | LDO_LDO7_CNTRL_2 | en_do | 1 | 3 | 3 | RW | NA | TRUE | C | TRUE | TRUE | design | OTP_LDO_EN_DO_1804 | SOO | 0x1
5532 | LDO | 0x4e22 | html | LDO_LDO7_CNTRL_2 | soft_ldo | 3 | 5 | 7:5 | RW | NA | TRUE | C | TRUE | TRUE | design | OTP_LDO_SOFT_LDO_1804 | SOO | 0x7
5533 | LDO | 0x4e23 | html | LDO_LDO7_CNTRL_3 | do_set | 3 | 0 | 2:0 | RW | NA | TRUE | C | TRUE | TRUE | design | OTP_LDO_DO_SET_1805 | SOO | 0x0
5534 | LDO | 0x4e24 | html | LDO_LDO7_OVP_0 | en_ovp | 1 | 0 | 0 | RW | NA | TRUE | C | TRUE | TRUE | design | OTP_LDO_EN_OVP_1806 | SOO | 0x1
5535 | LDO | 0x4e25 | html | LDO_LDO7_TRIM_0 | reftrim_ldo | 5 | 0 | 4:0 | RW | NA | FALSE | T | TRUE | TRUE | trim | OTP_LDO_REFTRIM_LDO_1807 | SOO | 0xf
5536 | LDO | 0x4e25 | html | LDO_LDO7_TRIM_0 | adc_trim | 3 | 5 | 7:5 | RW | NA | FALSE | T | TRUE | TRUE | trim | OTP_LDO_ADC_TRIM_1807 | SOO | 0x0
5537 | LDO | 0x4e26 | html | LDO_LDO7_TRIM_1 | ovp_trim | 5 | 0 | 4:0 | RW | NA | FALSE | T | TRUE | TRUE | trim | OTP_LDO_OVP_TRIM_1808 | SOO | 0x8
5538 | LDO | 0x4e27 | html | LDO_LDO7_SPARE | dcfg_spr | 2 | 0 | 1:0 | RW | NA | TRUE | C | TRUE | FALSE | NA | NA | SOI | 0x0
5539 | LDO | 0x4e28 | html | LDO_LDO9_CNTRL_0 | en_ldo | 1 | 0 | 0 | RO | NA | TRUE | C | FALSE | FALSE | NA | NA | TBD | 0x1
5540 | LDO | 0x4e29 | html | LDO_LDO9_CNTRL_1 | vsel_ldo | 8 | 0 | 7:0 | RO | NA | TRUE | C | FALSE | FALSE | NA | NA | TBD | 0x4
5541 | LDO | 0x4e2a | html | LDO_LDO9_CNTRL_2 | allow_reset | 1 | 0 | 0 | RW | NA | TRUE | C | TRUE | TRUE | design | OTP_LDO_ALLOW_RESET_1809 | SOO | 0x0
5542 | LDO | 0x4e2a | html | LDO_LDO9_CNTRL_2 | allow_off | 1 | 1 | 1 | RW | NA | TRUE | C | TRUE | TRUE | design | OTP_LDO_ALLOW_OFF_1809 | SOO | 0x0
5543 | LDO | 0x4e2a | html | LDO_LDO9_CNTRL_2 | allow_s2r | 1 | 2 | 2 | RW | NA | TRUE | C | TRUE | TRUE | design | OTP_LDO_ALLOW_S2R_1809 | SOO | 0x1
5544 | LDO | 0x4e2a | html | LDO_LDO9_CNTRL_2 | allow_ddr | 1 | 3 | 3 | RW | NA | TRUE | C | TRUE | TRUE | design | OTP_LDO_ALLOW_DDR_1809 | SOO | 0x1
5545 | LDO | 0x4e2a | html | LDO_LDO9_CNTRL_2 | soft_ldo | 3 | 5 | 7:5 | RW | NA | TRUE | C | TRUE | TRUE | design | OTP_LDO_SOFT_LDO_1809 | SOO | 0x7
5546 | LDO | 0x4e2b | html | LDO_LDO9_TRIM_0 | reftrim_ldo | 5 | 0 | 4:0 | RW | NA | FALSE | T | TRUE | TRUE | trim | OTP_LDO_REFTRIM_LDO_1810 | SOO | 0x0
5547 | LDO | 0x4e2b | html | LDO_LDO9_TRIM_0 | adc_trim | 3 | 5 | 7:5 | RW | NA | FALSE | T | TRUE | TRUE | trim | OTP_LDO_ADC_TRIM_1810 | SOO | 0x0
5548 | LDO | 0x4e2c | html | LDO_LDO9_SPARE | dcfg_spr | 2 | 0 | 1:0 | RW | NA | TRUE | C | TRUE | FALSE | NA | NA | SOI | 0x0
5549 | LDO | 0x4e30 | html | LDO_LDO10_CNTRL_0 | en_ldo | 1 | 0 | 0 | RO | NA | TRUE | C | FALSE | FALSE | NA | NA | TBD | 0x0
5550 | LDO | 0x4e31 | html | LDO_LDO10_CNTRL_1 | vsel_ldo | 8 | 0 | 7:0 | RO | NA | TRUE | TBD | FALSE | FALSE | NA | NA | TBD | 0x60
5551 | LDO | 0x4e32 | html | LDO_LDO10_CNTRL_2 | en_50ma | 1 | 0 | 0 | RW | NA | TRUE | C | TRUE | TRUE | design | OTP_LDO_EN_50MA_1811 | SOO | 0x0
5552 | LDO | 0x4e32 | html | LDO_LDO10_CNTRL_2 | allow_s2r | 1 | 1 | 1 | RW | NA | TRUE | C | TRUE | TRUE | design | OTP_LDO_ALLOW_S2R_1811 | SOO | 0x1
5553 | LDO | 0x4e32 | html | LDO_LDO10_CNTRL_2 | allow_ddr | 1 | 2 | 2 | RW | NA | TRUE | C | TRUE | TRUE | design | OTP_LDO_ALLOW_DDR_1811 | SOO | 0x1
5554 | LDO | 0x4e32 | html | LDO_LDO10_CNTRL_2 | en_do | 1 | 3 | 3 | RW | NA | TRUE | C | TRUE | TRUE | design | OTP_LDO_EN_DO_1811 | SOO | 0x1
5555 | LDO | 0x4e32 | html | LDO_LDO10_CNTRL_2 | soft_ldo | 3 | 5 | 7:5 | RW | NA | TRUE | C | TRUE | TRUE | design | OTP_LDO_SOFT_LDO_1811 | SOO | 0x7
5556 | LDO | 0x4e33 | html | LDO_LDO10_CNTRL_3 | do_set | 3 | 0 | 2:0 | RW | NA | TRUE | C | TRUE | TRUE | design | OTP_LDO_DO_SET_1812 | SOO | 0x0
5557 | LDO | 0x4e34 | html | LDO_LDO10_OVP_0 | en_ovp | 1 | 0 | 0 | RW | NA | TRUE | C | TRUE | TRUE | design | OTP_LDO_EN_OVP_1813 | SOO | 0x1
5558 | LDO | 0x4e35 | html | LDO_LDO10_TRIM_0 | reftrim_ldo | 5 | 0 | 4:0 | RW | NA | FALSE | T | TRUE | TRUE | trim | OTP_LDO_REFTRIM_LDO_1814 | SOO | 0xf
5559 | LDO | 0x4e35 | html | LDO_LDO10_TRIM_0 | adc_trim | 3 | 5 | 7:5 | RW | NA | FALSE | T | TRUE | TRUE | trim | OTP_LDO_ADC_TRIM_1814 | SOO | 0x0
5560 | LDO | 0x4e36 | html | LDO_LDO10_TRIM_1 | ovp_trim | 5 | 0 | 4:0 | RW | NA | FALSE | T | TRUE | TRUE | trim | OTP_LDO_OVP_TRIM_1815 | SOO | 0x8
5561 | LDO | 0x4e37 | html | LDO_LDO10_SPARE | dcfg_spr | 2 | 0 | 1:0 | RW | NA | TRUE | C | TRUE | FALSE | NA | NA | SOI | 0x0
5562 | LDO | 0x4e38 | html | LDO_LDO13_CNTRL_0 | en_ldo | 1 | 0 | 0 | RO | NA | TRUE | C | FALSE | FALSE | NA | NA | TBD | 0x0
5563 | LDO | 0x4e39 | html | LDO_LDO13_CNTRL_1 | vsel_ldo | 8 | 0 | 7:0 | RO | NA | TRUE | TBD | FALSE | FALSE | NA | NA | TBD | 0x60
5564 | LDO | 0x4e3a | html | LDO_LDO13_CNTRL_2 | en_50ma | 1 | 0 | 0 | RW | NA | TRUE | C | TRUE | TRUE | design | OTP_LDO_EN_50MA_1816 | SOO | 0x0
5565 | LDO | 0x4e3a | html | LDO_LDO13_CNTRL_2 | allow_s2r | 1 | 1 | 1 | RW | NA | TRUE | C | TRUE | TRUE | design | OTP_LDO_ALLOW_S2R_1816 | SOO | 0x1
5566 | LDO | 0x4e3a | html | LDO_LDO13_CNTRL_2 | allow_ddr | 1 | 2 | 2 | RW | NA | TRUE | C | TRUE | TRUE | design | OTP_LDO_ALLOW_DDR_1816 | SOO | 0x1
5567 | LDO | 0x4e3a | html | LDO_LDO13_CNTRL_2 | en_do | 1 | 3 | 3 | RW | NA | TRUE | C | TRUE | TRUE | design | OTP_LDO_EN_DO_1816 | SOO | 0x1
5568 | LDO | 0x4e3a | html | LDO_LDO13_CNTRL_2 | soft_ldo | 3 | 5 | 7:5 | RW | NA | TRUE | C | TRUE | TRUE | design | OTP_LDO_SOFT_LDO_1816 | SOO | 0x7
5569 | LDO | 0x4e3b | html | LDO_LDO13_CNTRL_3 | do_set | 3 | 0 | 2:0 | RW | NA | TRUE | C | TRUE | TRUE | design | OTP_LDO_DO_SET_1817 | SOO | 0x0
5570 | LDO | 0x4e3c | html | LDO_LDO13_OVP_0 | en_ovp | 1 | 0 | 0 | RW | NA | TRUE | C | TRUE | TRUE | design | OTP_LDO_EN_OVP_1818 | SOO | 0x1
5571 | LDO | 0x4e3d | html | LDO_LDO13_TRIM_0 | reftrim_ldo | 5 | 0 | 4:0 | RW | NA | FALSE | T | TRUE | TRUE | trim | OTP_LDO_REFTRIM_LDO_1819 | SOO | 0xf
5572 | LDO | 0x4e3d | html | LDO_LDO13_TRIM_0 | adc_trim | 3 | 5 | 7:5 | RW | NA | FALSE | T | TRUE | TRUE | trim | OTP_LDO_ADC_TRIM_1819 | SOO | 0x0
5573 | LDO | 0x4e3e | html | LDO_LDO13_TRIM_1 | ovp_trim | 5 | 0 | 4:0 | RW | NA | FALSE | T | TRUE | TRUE | trim | OTP_LDO_OVP_TRIM_1820 | SOO | 0x8
5574 | LDO | 0x4e3f | html | LDO_LDO13_SPARE | dcfg_spr | 2 | 0 | 1:0 | RW | NA | TRUE | C | TRUE | FALSE | NA | NA | SOI | 0x0
5575 | LDO | 0x4e40 | html | LDO_LDO14_CNTRL_0 | en_ldo | 1 | 0 | 0 | RO | NA | TRUE | C | FALSE | FALSE | NA | NA | TBD | 0x0
5576 | LDO | 0x4e41 | html | LDO_LDO14_CNTRL_1 | vsel_ldo | 8 | 0 | 7:0 | RO | NA | TRUE | TBD | FALSE | FALSE | NA | NA | TBD | 0xbc
5577 | LDO | 0x4e42 | html | LDO_LDO14_CNTRL_2 | en_do | 1 | 0 | 0 | RW | NA | TRUE | C | TRUE | TRUE | design | OTP_LDO_EN_DO_1821 | SOO | 0x1
5578 | LDO | 0x4e42 | html | LDO_LDO14_CNTRL_2 | en_tm | 1 | 1 | 1 | RW | NA | TRUE | C | TRUE | TRUE | design | OTP_LDO_EN_TM_1821 | SOO | 0x0
5579 | LDO | 0x4e42 | html | LDO_LDO14_CNTRL_2 | en_ovp | 1 | 2 | 2 | RW | NA | TRUE | C | TRUE | TRUE | design | OTP_LDO_EN_OVP_1821 | SOO | 0x1
5580 | LDO | 0x4e42 | html | LDO_LDO14_CNTRL_2 | en_ilim_sns | 1 | 3 | 3 | RW | NA | TRUE | C | TRUE | TRUE | design | OTP_LDO_EN_ILIM_SNS_1821 | SOO | 0x1
5581 | LDO | 0x4e42 | html | LDO_LDO14_CNTRL_2 | en_ilim_gm | 1 | 4 | 4 | RW | NA | TRUE | C | TRUE | TRUE | design | OTP_LDO_EN_ILIM_GM_1821 | SOO | 0x1
5582 | LDO | 0x4e42 | html | LDO_LDO14_CNTRL_2 | dis_pdrv | 1 | 5 | 5 | RW | NA | TRUE | C | TRUE | TRUE | design | OTP_LDO_DIS_PDRV_1821 | SOO | 0x1
5583 | LDO | 0x4e42 | html | LDO_LDO14_CNTRL_2 | en_atb_vpre | 1 | 6 | 6 | RW | NA | TRUE | C | TRUE | TRUE | design | OTP_LDO_EN_ATB_VPRE_1821 | SOO | 0x0
5584 | LDO | 0x4e43 | html | LDO_LDO14_CNTRL_3 | i_drv_set | 2 | 0 | 1:0 | RW | NA | TRUE | C | TRUE | TRUE | design | OTP_LDO_I_DRV_SET_1822 | SOO | 0x1
5585 | LDO | 0x4e43 | html | LDO_LDO14_CNTRL_3 | ilim_set | 2 | 2 | 3:2 | RW | NA | TRUE | C | TRUE | TRUE | design | OTP_LDO_ILIM_SET_1822 | SOO | 0x0
5586 | LDO | 0x4e43 | html | LDO_LDO14_CNTRL_3 | vos_csamp_set | 1 | 4 | 4 | RW | NA | TRUE | C | TRUE | TRUE | design | OTP_LDO_VOS_CSAMP_SET_1822 | SOO | 0x0
5587 | LDO | 0x4e43 | html | LDO_LDO14_CNTRL_3 | soft_ldo | 3 | 5 | 7:5 | RW | NA | TRUE | C | TRUE | TRUE | design | OTP_LDO_SOFT_LDO_1822 | SOO | 0x7
5588 | LDO | 0x4e44 | html | LDO_LDO14_CNTRL_4 | en_ilim_sre | 1 | 0 | 0 | RW | NA | TRUE | C | TRUE | TRUE | design | OTP_LDO_EN_ILIM_SRE_1823 | SOO | 0x1
5589 | LDO | 0x4e44 | html | LDO_LDO14_CNTRL_4 | dis_pd | 1 | 1 | 1 | RW | NA | TRUE | TBD | TRUE | TRUE | system | OTP_LDO_DIS_PD_1823 | SOO | 0x0
5590 | LDO | 0x4e44 | html | LDO_LDO14_CNTRL_4 | vprereg_set | 3 | 4 | 6:4 | RW | NA | TRUE | C | TRUE | TRUE | design | OTP_LDO_VPREREG_SET_1823 | SOO | 0x1
5591 | LDO | 0x4e44 | html | LDO_LDO14_CNTRL_4 | force_do | 1 | 7 | 7 | RW | NA | TRUE | C | TRUE | TRUE | design | OTP_LDO_FORCE_DO_1823 | SOO | 0x0
5592 | LDO | 0x4e45 | html | LDO_LDO14_TRIM_0 | reftrim_ldo | 5 | 0 | 4:0 | RW | NA | FALSE | T | TRUE | TRUE | trim | OTP_LDO_REFTRIM_LDO_1824 | SOO | 0x0
5593 | LDO | 0x4e45 | html | LDO_LDO14_TRIM_0 | adc_trim | 3 | 5 | 7:5 | RW | NA | FALSE | T | TRUE | TRUE | trim | OTP_LDO_ADC_TRIM_1824 | SOO | 0x4
5594 | LDO | 0x4e46 | html | LDO_LDO14_TRIM_1 | range_trim | 3 | 0 | 2:0 | RW | NA | FALSE | T | TRUE | TRUE | trim | OTP_LDO_RANGE_TRIM_1825 | SOO | 0x0
5595 | LDO | 0x4e46 | html | LDO_LDO14_TRIM_1 | ovp_trim | 3 | 3 | 5:3 | RW | NA | FALSE | T | TRUE | TRUE | trim | OTP_LDO_OVP_TRIM_1825 | SOO | 0x4
5596 | LDO | 0x4e47 | html | LDO_LDO14_TRIM_2 | ilim_trim | 3 | 0 | 2:0 | RW | NA | FALSE | T | TRUE | TRUE | trim | OTP_LDO_ILIM_TRIM_1826 | SOO | 0x4
5597 | LDO | 0x4e48 | html | LDO_LDO16_CNTRL_0 | en_ldo | 1 | 0 | 0 | RO | NA | TRUE | C | FALSE | FALSE | NA | NA | TBD | 0x0
5598 | LDO | 0x4e49 | html | LDO_LDO16_CNTRL_1 | vsel_ldo | 8 | 0 | 7:0 | RO | NA | TRUE | TBD | FALSE | FALSE | NA | NA | TBD | 0x60
5599 | LDO | 0x4e4a | html | LDO_LDO16_CNTRL_2 | en_50ma | 1 | 0 | 0 | RW | NA | TRUE | C | TRUE | TRUE | design | OTP_LDO_EN_50MA_1827 | SOO | 0x0
5600 | LDO | 0x4e4a | html | LDO_LDO16_CNTRL_2 | allow_s2r | 1 | 1 | 1 | RW | NA | TRUE | C | TRUE | TRUE | design | OTP_LDO_ALLOW_S2R_1827 | SOO | 0x1
5601 | LDO | 0x4e4a | html | LDO_LDO16_CNTRL_2 | allow_ddr | 1 | 2 | 2 | RW | NA | TRUE | C | TRUE | TRUE | design | OTP_LDO_ALLOW_DDR_1827 | SOO | 0x1
5602 | LDO | 0x4e4a | html | LDO_LDO16_CNTRL_2 | en_do | 1 | 3 | 3 | RW | NA | TRUE | C | TRUE | TRUE | design | OTP_LDO_EN_DO_1827 | SOO | 0x1
5603 | LDO | 0x4e4a | html | LDO_LDO16_CNTRL_2 | soft_ldo | 3 | 5 | 7:5 | RW | NA | TRUE | C | TRUE | TRUE | design | OTP_LDO_SOFT_LDO_1827 | SOO | 0x7
5604 | LDO | 0x4e4b | html | LDO_LDO16_CNTRL_3 | do_set | 3 | 0 | 2:0 | RW | NA | TRUE | C | TRUE | TRUE | design | OTP_LDO_DO_SET_1828 | SOO | 0x0
5605 | LDO | 0x4e4c | html | LDO_LDO16_OVP_0 | en_ovp | 1 | 0 | 0 | RW | NA | TRUE | C | TRUE | TRUE | design | OTP_LDO_EN_OVP_1829 | SOO | 0x1
5606 | LDO | 0x4e4d | html | LDO_LDO16_TRIM_0 | reftrim_ldo | 5 | 0 | 4:0 | RW | NA | FALSE | T | TRUE | TRUE | trim | OTP_LDO_REFTRIM_LDO_1830 | SOO | 0xf
5607 | LDO | 0x4e4d | html | LDO_LDO16_TRIM_0 | adc_trim | 3 | 5 | 7:5 | RW | NA | FALSE | T | TRUE | TRUE | trim | OTP_LDO_ADC_TRIM_1830 | SOO | 0x0
5608 | LDO | 0x4e4e | html | LDO_LDO16_TRIM_1 | ovp_trim | 5 | 0 | 4:0 | RW | NA | FALSE | T | TRUE | TRUE | trim | OTP_LDO_OVP_TRIM_1831 | SOO | 0x8
5609 | LDO | 0x4e4f | html | LDO_LDO16_SPARE | dcfg_spr | 2 | 0 | 1:0 | RW | NA | TRUE | C | TRUE | FALSE | NA | NA | SOI | 0x0
5610 | LDO | 0x4e50 | html | LDO_LDO19_CNTRL_0 | en_ldo | 1 | 0 | 0 | RO | NA | TRUE | C | FALSE | FALSE | NA | NA | TBD | 0x0
5611 | LDO | 0x4e51 | html | LDO_LDO19_CNTRL_1 | vsel_ldo | 8 | 0 | 7:0 | RO | NA | TRUE | TBD | FALSE | FALSE | NA | NA | TBD | 0x2c
5612 | LDO | 0x4e52 | html | LDO_LDO19_CNTRL_2 | en_do | 1 | 0 | 0 | RW | NA | TRUE | C | TRUE | TRUE | design | OTP_LDO_EN_DO_1832 | SOO | 0x1
5613 | LDO | 0x4e52 | html | LDO_LDO19_CNTRL_2 | en_tm | 1 | 1 | 1 | RW | NA | TRUE | C | TRUE | TRUE | design | OTP_LDO_EN_TM_1832 | SOO | 0x0
5614 | LDO | 0x4e52 | html | LDO_LDO19_CNTRL_2 | en_ovp | 1 | 2 | 2 | RW | NA | TRUE | C | TRUE | TRUE | design | OTP_LDO_EN_OVP_1832 | SOO | 0x1
5615 | LDO | 0x4e52 | html | LDO_LDO19_CNTRL_2 | en_ilim_sns | 1 | 3 | 3 | RW | NA | TRUE | C | TRUE | TRUE | design | OTP_LDO_EN_ILIM_SNS_1832 | SOO | 0x1
5616 | LDO | 0x4e52 | html | LDO_LDO19_CNTRL_2 | en_ilim_gm | 1 | 4 | 4 | RW | NA | TRUE | C | TRUE | TRUE | design | OTP_LDO_EN_ILIM_GM_1832 | SOO | 0x1
5617 | LDO | 0x4e52 | html | LDO_LDO19_CNTRL_2 | dis_pdrv | 1 | 5 | 5 | RW | NA | TRUE | C | TRUE | TRUE | design | OTP_LDO_DIS_PDRV_1832 | SOO | 0x1
5618 | LDO | 0x4e52 | html | LDO_LDO19_CNTRL_2 | en_atb_vpre | 1 | 6 | 6 | RW | NA | TRUE | C | TRUE | TRUE | design | OTP_LDO_EN_ATB_VPRE_1832 | SOO | 0x0
5619 | LDO | 0x4e53 | html | LDO_LDO19_CNTRL_3 | i_drv_set | 2 | 0 | 1:0 | RW | NA | TRUE | C | TRUE | TRUE | design | OTP_LDO_I_DRV_SET_1833 | SOO | 0x1
5620 | LDO | 0x4e53 | html | LDO_LDO19_CNTRL_3 | ilim_set | 2 | 2 | 3:2 | RW | NA | TRUE | C | TRUE | TRUE | design | OTP_LDO_ILIM_SET_1833 | SOO | 0x0
5621 | LDO | 0x4e53 | html | LDO_LDO19_CNTRL_3 | vos_csamp_set | 1 | 4 | 4 | RW | NA | TRUE | C | TRUE | TRUE | design | OTP_LDO_VOS_CSAMP_SET_1833 | SOO | 0x0
5622 | LDO | 0x4e53 | html | LDO_LDO19_CNTRL_3 | soft_ldo | 3 | 5 | 7:5 | RW | NA | TRUE | C | TRUE | TRUE | design | OTP_LDO_SOFT_LDO_1833 | SOO | 0x7
5623 | LDO | 0x4e54 | html | LDO_LDO19_CNTRL_4 | en_ilim_sre | 1 | 0 | 0 | RW | NA | TRUE | C | TRUE | TRUE | design | OTP_LDO_EN_ILIM_SRE_1834 | SOO | 0x1
5624 | LDO | 0x4e54 | html | LDO_LDO19_CNTRL_4 | dis_pd | 1 | 1 | 1 | RW | NA | TRUE | TBD | TRUE | TRUE | system | OTP_LDO_DIS_PD_1834 | SOO | 0x0
5625 | LDO | 0x4e54 | html | LDO_LDO19_CNTRL_4 | vprereg_set | 3 | 4 | 6:4 | RW | NA | TRUE | C | TRUE | TRUE | design | OTP_LDO_VPREREG_SET_1834 | SOO | 0x1
5626 | LDO | 0x4e54 | html | LDO_LDO19_CNTRL_4 | force_do | 1 | 7 | 7 | RW | NA | TRUE | C | TRUE | TRUE | design | OTP_LDO_FORCE_DO_1834 | SOO | 0x0
5627 | LDO | 0x4e55 | html | LDO_LDO19_TRIM_0 | reftrim_ldo | 5 | 0 | 4:0 | RW | NA | FALSE | T | TRUE | TRUE | trim | OTP_LDO_REFTRIM_LDO_1835 | SOO | 0x0
5628 | LDO | 0x4e55 | html | LDO_LDO19_TRIM_0 | adc_trim | 3 | 5 | 7:5 | RW | NA | FALSE | T | TRUE | TRUE | trim | OTP_LDO_ADC_TRIM_1835 | SOO | 0x4
5629 | LDO | 0x4e56 | html | LDO_LDO19_TRIM_1 | range_trim | 3 | 0 | 2:0 | RW | NA | FALSE | T | TRUE | TRUE | trim | OTP_LDO_RANGE_TRIM_1836 | SOO | 0x0
5630 | LDO | 0x4e56 | html | LDO_LDO19_TRIM_1 | ovp_trim | 3 | 3 | 5:3 | RW | NA | FALSE | T | TRUE | TRUE | trim | OTP_LDO_OVP_TRIM_1836 | SOO | 0x4
5631 | LDO | 0x4e57 | html | LDO_LDO19_TRIM_2 | ilim_trim | 3 | 0 | 2:0 | RW | NA | FALSE | T | TRUE | TRUE | trim | OTP_LDO_ILIM_TRIM_1837 | SOO | 0x4
5632 | LDO | 0x4e58 | html | LDO_LDO_INT_CNTRL_0 | voutprog_ldo | 2 | 3 | 4:3 | RW | NA | TRUE | C | TRUE | TRUE | design | OTP_LDO_VOUTPROG_LDO_1838 | SOO | 0x0
5633 | LDO | 0x4e59 | html | LDO_LDO_INT_TRIM_0 | reftrim_ldo | 4 | 0 | 3:0 | RW | NA | FALSE | T | TRUE | TRUE | trim | OTP_LDO_REFTRIM_LDO_1839 | SOO | 0x0
5634 | LDO | 0x4e59 | html | LDO_LDO_INT_TRIM_0 | adc_trim | 3 | 5 | 7:5 | RW | NA | FALSE | T | TRUE | TRUE | trim | OTP_LDO_ADC_TRIM_1839 | SOO | 0x0
5635 | LDO | 0x4e5a | html | LDO_LDO_INT_SPARE | dcfg_spr | 2 | 0 | 1:0 | RW | NA | TRUE | C | TRUE | FALSE | NA | NA | SOI | 0x0
5636 | LDO | 0x4e60 | html | LDO_DIG_IN_DIG_CNTRL_TST | tst_dvc_done_immediate | 1 | 0 | 0 | RW | NA | TRUE | C | TRUE | TRUE | design | OTP_LDO_TST_DVC_DONE_IMMEDIATE_1840 | SOO | 0x0
5637 | LDO | 0x4e61 | html | LDO_DIG_IN_ATB_CNTRL_NORTH | atbmux_cfg_north_grldo | 3 | 0 | 2:0 | RW | NA | TRUE | C | TRUE | FALSE | NA | NA | SOI | 0x0
5638 | LDO | 0x4e61 | html | LDO_DIG_IN_ATB_CNTRL_NORTH | atbmux_remap_north_grldo | 1 | 4 | 4 | RW | NA | TRUE | C | TRUE | FALSE | NA | NA | SOI | 0x0
5639 | LDO | 0x4e61 | html | LDO_DIG_IN_ATB_CNTRL_NORTH | atbmux_en_north_grldo | 1 | 5 | 5 | RW | NA | TRUE | C | TRUE | FALSE | NA | NA | SOI | 0x0
5640 | LDO | 0x4e62 | html | LDO_DIG_IN_ATB_CNTRL_SOUTH | atbmux_cfg_south_grldo | 3 | 0 | 2:0 | RW | NA | TRUE | C | TRUE | FALSE | NA | NA | SOI | 0x0
5641 | LDO | 0x4e62 | html | LDO_DIG_IN_ATB_CNTRL_SOUTH | atbmux_remap_south_grldo | 1 | 4 | 4 | RW | NA | TRUE | C | TRUE | FALSE | NA | NA | SOI | 0x0
5642 | LDO | 0x4e62 | html | LDO_DIG_IN_ATB_CNTRL_SOUTH | atbmux_en_south_grldo | 1 | 5 | 5 | RW | NA | TRUE | C | TRUE | FALSE | NA | NA | SOI | 0x0
5643 | LDO | 0x4e63 | html | LDO_DIG_IN_TRIM_0 | trim_radc_grldo | 4 | 0 | 3:0 | RW | NA | FALSE | T | TRUE | TRUE | trim | OTP_LDO_TRIM_RADC_GRLDO_1841 | SOO | 0x0
5644 | LDO | 0x4e64 | html | LDO_DIG_IN_CNTRL_0 | cfg_radc_5xgain_grldo | 1 | 0 | 0 | RW | NA | TRUE | TBD | TRUE | FALSE | NA | NA | SOI | 0x0
5645 | LDO | 0x4e65 | html | LDO_DIG_IN_CNTRL_1 | ldo19_always_on | 1 | 0 | 0 | RW | NA | TRUE | TBD | TRUE | TRUE | system | OTP_LDO_LDO19_ALWAYS_ON_1842 | SOO | 0x0
5646 | BSWI | 0x4f00 | html | BSWI_DIG_PULLUP_SW1 | sw1_select_delay | 4 | 0 | 3:0 | RW | NA | TRUE | C | FALSE | TRUE | design | OTP_BSWI_SW1_SELECT_DELAY_1843 | SOO | 0xa
5647 | BSWI | 0x4f01 | html | BSWI_DIG_PULLUP_SW2 | sw2_select_delay | 4 | 0 | 3:0 | RW | NA | TRUE | C | FALSE | TRUE | design | OTP_BSWI_SW2_SELECT_DELAY_1844 | SOO | 0xa
5648 | BSWI | 0x4f02 | html | BSWI_DIG_PULLUP_SW3 | sw3_select_delay | 4 | 0 | 3:0 | RW | NA | TRUE | C | FALSE | TRUE | design | OTP_BSWI_SW3_SELECT_DELAY_1845 | SOO | 0xa
5649 | BSWI | 0x4f03 | html | BSWI_DIG_CP5V_TEST_CFG1 | cfg_cp_disable | 1 | 0 | 0 | RW | NA | TRUE | C | TRUE | TRUE | design | OTP_BSWI_CFG_CP_DISABLE_1846 | SOO | 0x1
5650 | BSWI | 0x4f03 | html | BSWI_DIG_CP5V_TEST_CFG1 | spare1 | 1 | 1 | 1 | RW | NA | TRUE | C | TRUE | TRUE | design | OTP_BSWI_SPARE1_1846 | SOO | 0x1
5651 | BSWI | 0x4f04 | html | BSWI_DIG_CP5V_TEST_CFG2 | force_clk_4MHz | 1 | 0 | 0 | WU | NA | TRUE | C | TRUE | FALSE | NA | NA | TBD | 0x0
5652 | BSWI | 0x4f04 | html | BSWI_DIG_CP5V_TEST_CFG2 | force_clk_32KHz | 1 | 1 | 1 | WU | NA | TRUE | C | TRUE | FALSE | NA | NA | TBD | 0x0
5653 | BSWI | 0x4f2c | html | BSWI_SW_BUCK_SW1 | sel_ilim_sw1 | 2 | 0 | 1:0 | RW | NA | TRUE | TBD | TRUE | TRUE | system | OTP_BSWI_SEL_ILIM_SW1_1847 | SOO | 0x2
5654 | BSWI | 0x4f2c | html | BSWI_SW_BUCK_SW1 | cfg_disable_pd_sw1 | 1 | 2 | 2 | RW | NA | TRUE | C | TRUE | TRUE | design | OTP_BSWI_CFG_DISABLE_PD_SW1_1847 | SOO | 0x0
5655 | BSWI | 0x4f2c | html | BSWI_SW_BUCK_SW1 | trim_ilim_sw1 | 4 | 4 | 7:4 | RW | NA | FALSE | T | TRUE | TRUE | trim | OTP_BSWI_TRIM_ILIM_SW1_1847 | SOO | 0x8
5656 | BSWI | 0x4f2d | html | BSWI_SW_BUCK_SW2 | sel_ilim_sw2 | 2 | 0 | 1:0 | RW | NA | TRUE | TBD | TRUE | TRUE | system | OTP_BSWI_SEL_ILIM_SW2_1848 | SOO | 0x0
5657 | BSWI | 0x4f2d | html | BSWI_SW_BUCK_SW2 | cfg_disable_pd_sw2 | 1 | 2 | 2 | RW | NA | TRUE | C | TRUE | TRUE | design | OTP_BSWI_CFG_DISABLE_PD_SW2_1848 | SOO | 0x0
5658 | BSWI | 0x4f2d | html | BSWI_SW_BUCK_SW2 | trim_ilim_sw2 | 4 | 4 | 7:4 | RW | NA | FALSE | T | TRUE | TRUE | trim | OTP_BSWI_TRIM_ILIM_SW2_1848 | SOO | 0x8
5659 | BSWI | 0x4f2e | html | BSWI_SW_BUCK_SW3 | sel_ilim_sw3 | 2 | 0 | 1:0 | RW | NA | TRUE | TBD | TRUE | TRUE | system | OTP_BSWI_SEL_ILIM_SW3_1849 | SOO | 0x2
5660 | BSWI | 0x4f2e | html | BSWI_SW_BUCK_SW3 | cfg_disable_pd_sw3 | 1 | 2 | 2 | RW | NA | TRUE | C | TRUE | TRUE | design | OTP_BSWI_CFG_DISABLE_PD_SW3_1849 | SOO | 0x0
5661 | BSWI | 0x4f2e | html | BSWI_SW_BUCK_SW3 | trim_ilim_sw3 | 4 | 4 | 7:4 | RW | NA | FALSE | T | TRUE | TRUE | trim | OTP_BSWI_TRIM_ILIM_SW3_1849 | SOO | 0x8
5662 | BSWI | 0x4f2f | html | BSWI_SW_CFG_SPARE0 | csr_spare0 | 6 | 0 | 5:0 | RW | NA | TRUE | C | FALSE | TRUE | design | OTP_BSWI_CSR_SPARE0_1850 | SOO | 0x0
5663 | BSWI | 0x4f30 | html | BSWI_SW_BUCKSW_DTB1 | dtb_en | 1 | 0 | 0 | RW | NA | TRUE | C | TRUE | FALSE | NA | NA | SOI | 0x0
5664 | BSWI | 0x4f30 | html | BSWI_SW_BUCKSW_DTB1 | dtb_sel_0 | 3 | 1 | 3:1 | RW | NA | TRUE | C | TRUE | FALSE | NA | NA | SOI | 0x0
5665 | BSWI | 0x4f30 | html | BSWI_SW_BUCKSW_DTB1 | dtb_sel_1 | 3 | 5 | 7:5 | RW | NA | TRUE | C | TRUE | FALSE | NA | NA | SOI | 0x0
5666 | BSWI | 0x4f31 | html | BSWI_SW_BUCKSW_DTB2 | dtb_sel_2 | 3 | 1 | 3:1 | RW | NA | TRUE | C | TRUE | FALSE | NA | NA | SOI | 0x0
5667 | BSWI | 0x4f31 | html | BSWI_SW_BUCKSW_DTB2 | dtb_sel_3 | 3 | 5 | 7:5 | RW | NA | TRUE | C | TRUE | FALSE | NA | NA | SOI | 0x0
5668 | BSWI | 0x4f32 | html | BSWI_SW_TEST1 | testmode | 1 | 1 | 1 | RW | NA | TRUE | C | TRUE | FALSE | NA | NA | SOI | 0x0
5669 | BSWI | 0x4f33 | html | BSWI_SW_CFG_SPARE1 | csr_spare1 | 8 | 0 | 7:0 | RW | NA | TRUE | C | TRUE | TRUE | design | OTP_BSWI_CSR_SPARE1_1851 | SOO | 0x0
5670 | BSWI | 0x4f34 | html | BSWI_SW_CFG_SPARE2 | csr_spare2 | 7 | 0 | 6:0 | RW | NA | TRUE | C | TRUE | TRUE | design | OTP_BSWI_CSR_SPARE2_1852 | SOO | 0x0
5671 | BSWI | 0x4f35 | html | BSWI_SW_CFG_SPARE3 | csr_spare3 | 3 | 0 | 2:0 | RW | NA | TRUE | C | TRUE | TRUE | design | OTP_BSWI_CSR_SPARE3_1853 | SOO | 0x0
5672 | BSWI | 0x4f36 | html | BSWI_SW_CP_CFG | sel_cpout | 3 | 0 | 2:0 | RW | NA | TRUE | C | FALSE | TRUE | design | OTP_BSWI_SEL_CPOUT_1854 | SOO | 0x0
5673 | BSWI | 0x4f36 | html | BSWI_SW_CP_CFG | en_discharge_cp | 1 | 3 | 3 | RW | NA | TRUE | C | FALSE | TRUE | design | OTP_BSWI_EN_DISCHARGE_CP_1854 | SOO | 0x0
5674 | BSWI | 0x4f37 | html | BSWI_SW_CP_TEST | dtb_en_cp | 1 | 0 | 0 | RW | NA | TRUE | C | TRUE | FALSE | NA | NA | SOI | 0x0
5675 | BSWI | 0x4f37 | html | BSWI_SW_CP_TEST | dtb_sel_0_cp | 3 | 1 | 3:1 | RW | NA | TRUE | C | TRUE | FALSE | NA | NA | SOI | 0x0
5676 | BSWI | 0x4f37 | html | BSWI_SW_CP_TEST | dtb_sel_1_cp | 3 | 5 | 7:5 | RW | NA | TRUE | C | TRUE | FALSE | NA | NA | SOI | 0x0
5677 | BSWI | 0x4f6c | html | BSWI_STATUS_EVENTS_REG_0 | STATUS_REG_0 | 8 | 0 | 7:0 | RO | NA | TRUE | C | FALSE | FALSE | NA | NA | TBD | 0x0
5678 | DVC_SCHEDULER | 0x5000 | html | DVC_SCHEDULER_BUCK_VSEL_FAST_BUCK_VSEL_FAST_EN_CFG_0 | BUCK0_VSEL_FAST_EN | 1 | 0 | 0 | RW | NA | TRUE | TBD | TRUE | TRUE | system | OTP_DVC_SCHEDULER_BUCK0_VSEL_FAST_EN_1855 | SOO | 0x0
5679 | DVC_SCHEDULER | 0x5000 | html | DVC_SCHEDULER_BUCK_VSEL_FAST_BUCK_VSEL_FAST_EN_CFG_0 | BUCK1_VSEL_FAST_EN | 1 | 1 | 1 | RW | NA | TRUE | TBD | TRUE | TRUE | system | OTP_DVC_SCHEDULER_BUCK1_VSEL_FAST_EN_1855 | SOO | 0x0
5680 | DVC_SCHEDULER | 0x5000 | html | DVC_SCHEDULER_BUCK_VSEL_FAST_BUCK_VSEL_FAST_EN_CFG_0 | BUCK2_VSEL_FAST_EN | 1 | 2 | 2 | RW | NA | TRUE | TBD | TRUE | TRUE | system | OTP_DVC_SCHEDULER_BUCK2_VSEL_FAST_EN_1855 | SOO | 0x0
5681 | DVC_SCHEDULER | 0x5000 | html | DVC_SCHEDULER_BUCK_VSEL_FAST_BUCK_VSEL_FAST_EN_CFG_0 | BUCK3_VSEL_FAST_EN | 1 | 3 | 3 | RW | NA | TRUE | TBD | TRUE | TRUE | system | OTP_DVC_SCHEDULER_BUCK3_VSEL_FAST_EN_1855 | SOO | 0x0
5682 | DVC_SCHEDULER | 0x5000 | html | DVC_SCHEDULER_BUCK_VSEL_FAST_BUCK_VSEL_FAST_EN_CFG_0 | BUCK7_VSEL_FAST_EN | 1 | 7 | 7 | RW | NA | TRUE | TBD | TRUE | TRUE | system | OTP_DVC_SCHEDULER_BUCK7_VSEL_FAST_EN_1855 | SOO | 0x0
5683 | DVC_SCHEDULER | 0x5001 | html | DVC_SCHEDULER_BUCK_VSEL_FAST_BUCK_VSEL_FAST_EN_CFG_1 | BUCK8_VSEL_FAST_EN | 1 | 0 | 0 | RW | NA | TRUE | TBD | TRUE | TRUE | system | OTP_DVC_SCHEDULER_BUCK8_VSEL_FAST_EN_1856 | SOO | 0x0
5684 | DVC_SCHEDULER | 0x5001 | html | DVC_SCHEDULER_BUCK_VSEL_FAST_BUCK_VSEL_FAST_EN_CFG_1 | BUCK9_VSEL_FAST_EN | 1 | 1 | 1 | RW | NA | TRUE | TBD | TRUE | TRUE | system | OTP_DVC_SCHEDULER_BUCK9_VSEL_FAST_EN_1856 | SOO | 0x0
5685 | DVC_SCHEDULER | 0x5001 | html | DVC_SCHEDULER_BUCK_VSEL_FAST_BUCK_VSEL_FAST_EN_CFG_1 | BUCK11_VSEL_FAST_EN | 1 | 3 | 3 | RW | NA | TRUE | TBD | TRUE | TRUE | system | OTP_DVC_SCHEDULER_BUCK11_VSEL_FAST_EN_1856 | SOO | 0x0
5686 | DVC_SCHEDULER | 0x5001 | html | DVC_SCHEDULER_BUCK_VSEL_FAST_BUCK_VSEL_FAST_EN_CFG_1 | BUCK14_VSEL_FAST_EN | 1 | 6 | 6 | RW | NA | TRUE | TBD | TRUE | TRUE | system | OTP_DVC_SCHEDULER_BUCK14_VSEL_FAST_EN_1856 | SOO | 0x0
5687 | DVC_SCHEDULER | 0x5002 | html | DVC_SCHEDULER_BUCK_VSEL_FAST_BUCK_VSEL_IGNORE_OTP_CFG_0 | BUCK0_VSEL_IGNORE_OTP | 1 | 0 | 0 | RW | NA | TRUE | TBD | TRUE | TRUE | system | OTP_DVC_SCHEDULER_BUCK0_VSEL_IGNORE_OTP_1857 | SOO | 0x0
5688 | DVC_SCHEDULER | 0x5002 | html | DVC_SCHEDULER_BUCK_VSEL_FAST_BUCK_VSEL_IGNORE_OTP_CFG_0 | BUCK1_VSEL_IGNORE_OTP | 1 | 1 | 1 | RW | NA | TRUE | TBD | TRUE | TRUE | system | OTP_DVC_SCHEDULER_BUCK1_VSEL_IGNORE_OTP_1857 | SOO | 0x0
5689 | DVC_SCHEDULER | 0x5002 | html | DVC_SCHEDULER_BUCK_VSEL_FAST_BUCK_VSEL_IGNORE_OTP_CFG_0 | BUCK2_VSEL_IGNORE_OTP | 1 | 2 | 2 | RW | NA | TRUE | TBD | TRUE | TRUE | system | OTP_DVC_SCHEDULER_BUCK2_VSEL_IGNORE_OTP_1857 | SOO | 0x0
5690 | DVC_SCHEDULER | 0x5002 | html | DVC_SCHEDULER_BUCK_VSEL_FAST_BUCK_VSEL_IGNORE_OTP_CFG_0 | BUCK3_VSEL_IGNORE_OTP | 1 | 3 | 3 | RW | NA | TRUE | TBD | TRUE | TRUE | system | OTP_DVC_SCHEDULER_BUCK3_VSEL_IGNORE_OTP_1857 | SOO | 0x0
5691 | DVC_SCHEDULER | 0x5002 | html | DVC_SCHEDULER_BUCK_VSEL_FAST_BUCK_VSEL_IGNORE_OTP_CFG_0 | BUCK7_VSEL_IGNORE_OTP | 1 | 7 | 7 | RW | NA | TRUE | TBD | TRUE | TRUE | system | OTP_DVC_SCHEDULER_BUCK7_VSEL_IGNORE_OTP_1857 | SOO | 0x0
5692 | DVC_SCHEDULER | 0x5003 | html | DVC_SCHEDULER_BUCK_VSEL_FAST_BUCK_VSEL_IGNORE_OTP_CFG_1 | BUCK8_VSEL_IGNORE_OTP | 1 | 0 | 0 | RW | NA | TRUE | TBD | TRUE | TRUE | system | OTP_DVC_SCHEDULER_BUCK8_VSEL_IGNORE_OTP_1858 | SOO | 0x0
5693 | DVC_SCHEDULER | 0x5003 | html | DVC_SCHEDULER_BUCK_VSEL_FAST_BUCK_VSEL_IGNORE_OTP_CFG_1 | BUCK9_VSEL_IGNORE_OTP | 1 | 1 | 1 | RW | NA | TRUE | TBD | TRUE | TRUE | system | OTP_DVC_SCHEDULER_BUCK9_VSEL_IGNORE_OTP_1858 | SOO | 0x0
5694 | DVC_SCHEDULER | 0x5003 | html | DVC_SCHEDULER_BUCK_VSEL_FAST_BUCK_VSEL_IGNORE_OTP_CFG_1 | BUCK11_VSEL_IGNORE_OTP | 1 | 3 | 3 | RW | NA | TRUE | TBD | TRUE | TRUE | system | OTP_DVC_SCHEDULER_BUCK11_VSEL_IGNORE_OTP_1858 | SOO | 0x0
5695 | DVC_SCHEDULER | 0x5003 | html | DVC_SCHEDULER_BUCK_VSEL_FAST_BUCK_VSEL_IGNORE_OTP_CFG_1 | BUCK14_VSEL_IGNORE_OTP | 1 | 6 | 6 | RW | NA | TRUE | TBD | TRUE | TRUE | system | OTP_DVC_SCHEDULER_BUCK14_VSEL_IGNORE_OTP_1858 | SOO | 0x0
5696 | DVC_SCHEDULER | 0x5004 | html | DVC_SCHEDULER_BUCK_VSEL_FAST_BUCK_AUTO_FAST_START_S2R_DDR_0 | BUCK0_AUTO_FAST_START_S2R_DDR_EN | 1 | 0 | 0 | RW | NA | TRUE | TBD | TRUE | TRUE | system | OTP_DVC_SCHEDULER_BUCK0_AUTO_FAST_START_S2R_DDR_EN_1859 | SOO | 0x1
5697 | DVC_SCHEDULER | 0x5004 | html | DVC_SCHEDULER_BUCK_VSEL_FAST_BUCK_AUTO_FAST_START_S2R_DDR_0 | BUCK1_AUTO_FAST_START_S2R_DDR_EN | 1 | 1 | 1 | RW | NA | TRUE | TBD | TRUE | TRUE | system | OTP_DVC_SCHEDULER_BUCK1_AUTO_FAST_START_S2R_DDR_EN_1859 | SOO | 0x1
5698 | DVC_SCHEDULER | 0x5004 | html | DVC_SCHEDULER_BUCK_VSEL_FAST_BUCK_AUTO_FAST_START_S2R_DDR_0 | BUCK2_AUTO_FAST_START_S2R_DDR_EN | 1 | 2 | 2 | RW | NA | TRUE | TBD | TRUE | TRUE | system | OTP_DVC_SCHEDULER_BUCK2_AUTO_FAST_START_S2R_DDR_EN_1859 | SOO | 0x1
5699 | DVC_SCHEDULER | 0x5004 | html | DVC_SCHEDULER_BUCK_VSEL_FAST_BUCK_AUTO_FAST_START_S2R_DDR_0 | BUCK3_AUTO_FAST_START_S2R_DDR_EN | 1 | 3 | 3 | RW | NA | TRUE | TBD | TRUE | TRUE | system | OTP_DVC_SCHEDULER_BUCK3_AUTO_FAST_START_S2R_DDR_EN_1859 | SOO | 0x1
5700 | DVC_SCHEDULER | 0x5004 | html | DVC_SCHEDULER_BUCK_VSEL_FAST_BUCK_AUTO_FAST_START_S2R_DDR_0 | BUCK7_AUTO_FAST_START_S2R_DDR_EN | 1 | 7 | 7 | RW | NA | TRUE | TBD | TRUE | TRUE | system | OTP_DVC_SCHEDULER_BUCK7_AUTO_FAST_START_S2R_DDR_EN_1859 | SOO | 0x1
5701 | DVC_SCHEDULER | 0x5005 | html | DVC_SCHEDULER_BUCK_VSEL_FAST_BUCK_AUTO_FAST_START_S2R_DDR_1 | BUCK8_AUTO_FAST_START_S2R_DDR_EN | 1 | 0 | 0 | RW | NA | TRUE | TBD | TRUE | TRUE | system | OTP_DVC_SCHEDULER_BUCK8_AUTO_FAST_START_S2R_DDR_EN_1860 | SOO | 0x1
5702 | DVC_SCHEDULER | 0x5005 | html | DVC_SCHEDULER_BUCK_VSEL_FAST_BUCK_AUTO_FAST_START_S2R_DDR_1 | BUCK9_AUTO_FAST_START_S2R_DDR_EN | 1 | 1 | 1 | RW | NA | TRUE | TBD | TRUE | TRUE | system | OTP_DVC_SCHEDULER_BUCK9_AUTO_FAST_START_S2R_DDR_EN_1860 | SOO | 0x1
5703 | DVC_SCHEDULER | 0x5005 | html | DVC_SCHEDULER_BUCK_VSEL_FAST_BUCK_AUTO_FAST_START_S2R_DDR_1 | BUCK11_AUTO_FAST_START_S2R_DDR_EN | 1 | 3 | 3 | RW | NA | TRUE | TBD | TRUE | TRUE | system | OTP_DVC_SCHEDULER_BUCK11_AUTO_FAST_START_S2R_DDR_EN_1860 | SOO | 0x1
5704 | DVC_SCHEDULER | 0x5005 | html | DVC_SCHEDULER_BUCK_VSEL_FAST_BUCK_AUTO_FAST_START_S2R_DDR_1 | BUCK14_AUTO_FAST_START_S2R_DDR_EN | 1 | 6 | 6 | RW | NA | TRUE | TBD | TRUE | TRUE | system | OTP_DVC_SCHEDULER_BUCK14_AUTO_FAST_START_S2R_DDR_EN_1860 | SOO | 0x1
5705 | DVC_SCHEDULER | 0x5010 | html | DVC_SCHEDULER_BUCK_VSEL_SR_BUCK0_SLEWRATE | UP_SLEWRATE | 4 | 0 | 3:0 | RW | NA | TRUE | TBD | TRUE | TRUE | system | OTP_DVC_SCHEDULER_UP_SLEWRATE_1861 | SOO | 0x0
5706 | DVC_SCHEDULER | 0x5010 | html | DVC_SCHEDULER_BUCK_VSEL_SR_BUCK0_SLEWRATE | DN_SLEWRATE | 4 | 4 | 7:4 | RW | NA | TRUE | TBD | TRUE | TRUE | system | OTP_DVC_SCHEDULER_DN_SLEWRATE_1861 | SOO | 0x0
5707 | DVC_SCHEDULER | 0x5011 | html | DVC_SCHEDULER_BUCK_VSEL_SR_BUCK1_SLEWRATE | UP_SLEWRATE | 4 | 0 | 3:0 | RW | NA | TRUE | TBD | TRUE | TRUE | system | OTP_DVC_SCHEDULER_UP_SLEWRATE_1862 | SOO | 0x0
5708 | DVC_SCHEDULER | 0x5011 | html | DVC_SCHEDULER_BUCK_VSEL_SR_BUCK1_SLEWRATE | DN_SLEWRATE | 4 | 4 | 7:4 | RW | NA | TRUE | TBD | TRUE | TRUE | system | OTP_DVC_SCHEDULER_DN_SLEWRATE_1862 | SOO | 0x0
5709 | DVC_SCHEDULER | 0x5012 | html | DVC_SCHEDULER_BUCK_VSEL_SR_BUCK2_SLEWRATE | UP_SLEWRATE | 4 | 0 | 3:0 | RW | NA | TRUE | TBD | TRUE | TRUE | system | OTP_DVC_SCHEDULER_UP_SLEWRATE_1863 | SOO | 0x0
5710 | DVC_SCHEDULER | 0x5012 | html | DVC_SCHEDULER_BUCK_VSEL_SR_BUCK2_SLEWRATE | DN_SLEWRATE | 4 | 4 | 7:4 | RW | NA | TRUE | TBD | TRUE | TRUE | system | OTP_DVC_SCHEDULER_DN_SLEWRATE_1863 | SOO | 0x0
5711 | DVC_SCHEDULER | 0x5013 | html | DVC_SCHEDULER_BUCK_VSEL_SR_BUCK3_SLEWRATE | UP_SLEWRATE | 4 | 0 | 3:0 | RW | NA | TRUE | TBD | TRUE | TRUE | system | OTP_DVC_SCHEDULER_UP_SLEWRATE_1864 | SOO | 0x0
5712 | DVC_SCHEDULER | 0x5013 | html | DVC_SCHEDULER_BUCK_VSEL_SR_BUCK3_SLEWRATE | DN_SLEWRATE | 4 | 4 | 7:4 | RW | NA | TRUE | TBD | TRUE | TRUE | system | OTP_DVC_SCHEDULER_DN_SLEWRATE_1864 | SOO | 0x0
5713 | DVC_SCHEDULER | 0x5014 | html | DVC_SCHEDULER_BUCK_VSEL_SR_BUCK7_SLEWRATE | UP_SLEWRATE | 4 | 0 | 3:0 | RW | NA | TRUE | TBD | TRUE | TRUE | system | OTP_DVC_SCHEDULER_UP_SLEWRATE_1865 | SOO | 0x0
5714 | DVC_SCHEDULER | 0x5014 | html | DVC_SCHEDULER_BUCK_VSEL_SR_BUCK7_SLEWRATE | DN_SLEWRATE | 4 | 4 | 7:4 | RW | NA | TRUE | TBD | TRUE | TRUE | system | OTP_DVC_SCHEDULER_DN_SLEWRATE_1865 | SOO | 0x0
5715 | DVC_SCHEDULER | 0x5015 | html | DVC_SCHEDULER_BUCK_VSEL_SR_BUCK8_SLEWRATE | UP_SLEWRATE | 4 | 0 | 3:0 | RW | NA | TRUE | TBD | TRUE | TRUE | system | OTP_DVC_SCHEDULER_UP_SLEWRATE_1866 | SOO | 0x0
5716 | DVC_SCHEDULER | 0x5015 | html | DVC_SCHEDULER_BUCK_VSEL_SR_BUCK8_SLEWRATE | DN_SLEWRATE | 4 | 4 | 7:4 | RW | NA | TRUE | TBD | TRUE | TRUE | system | OTP_DVC_SCHEDULER_DN_SLEWRATE_1866 | SOO | 0x0
5717 | DVC_SCHEDULER | 0x5016 | html | DVC_SCHEDULER_BUCK_VSEL_SR_BUCK9_SLEWRATE | UP_SLEWRATE | 4 | 0 | 3:0 | RW | NA | TRUE | TBD | TRUE | TRUE | system | OTP_DVC_SCHEDULER_UP_SLEWRATE_1867 | SOO | 0x0
5718 | DVC_SCHEDULER | 0x5016 | html | DVC_SCHEDULER_BUCK_VSEL_SR_BUCK9_SLEWRATE | DN_SLEWRATE | 4 | 4 | 7:4 | RW | NA | TRUE | TBD | TRUE | TRUE | system | OTP_DVC_SCHEDULER_DN_SLEWRATE_1867 | SOO | 0x0
5719 | DVC_SCHEDULER | 0x5017 | html | DVC_SCHEDULER_BUCK_VSEL_SR_BUCK11_SLEWRATE | UP_SLEWRATE | 4 | 0 | 3:0 | RW | NA | TRUE | TBD | TRUE | TRUE | system | OTP_DVC_SCHEDULER_UP_SLEWRATE_1868 | SOO | 0x0
5720 | DVC_SCHEDULER | 0x5017 | html | DVC_SCHEDULER_BUCK_VSEL_SR_BUCK11_SLEWRATE | DN_SLEWRATE | 4 | 4 | 7:4 | RW | NA | TRUE | TBD | TRUE | TRUE | system | OTP_DVC_SCHEDULER_DN_SLEWRATE_1868 | SOO | 0x0
5721 | DVC_SCHEDULER | 0x5018 | html | DVC_SCHEDULER_BUCK_VSEL_SR_BUCK14_SLEWRATE | UP_SLEWRATE | 4 | 0 | 3:0 | RW | NA | TRUE | TBD | TRUE | TRUE | system | OTP_DVC_SCHEDULER_UP_SLEWRATE_1869 | SOO | 0x0
5722 | DVC_SCHEDULER | 0x5018 | html | DVC_SCHEDULER_BUCK_VSEL_SR_BUCK14_SLEWRATE | DN_SLEWRATE | 4 | 4 | 7:4 | RW | NA | TRUE | TBD | TRUE | TRUE | system | OTP_DVC_SCHEDULER_DN_SLEWRATE_1869 | SOO | 0x0
5723 | DVC_SCHEDULER | 0x5020 | html | DVC_SCHEDULER_BUCK_VSEL_OFFSET_BUCK0_VSEL_OFFSET | BUCK0_VSEL_OFFSET | 7 | 0 | 6:0 | RW | f(x) = x*0.003125 V for x in [0:63] f(x) = x*0.003125-0.4 V for x in [64:127] | TRUE | TBD | FALSE | TRUE | system | OTP_DVC_SCHEDULER_BUCK0_VSEL_OFFSET_1870 | SOO | 0x0
5724 | DVC_SCHEDULER | 0x5021 | html | DVC_SCHEDULER_BUCK_VSEL_OFFSET_BUCK1_VSEL_OFFSET | BUCK1_VSEL_OFFSET | 7 | 0 | 6:0 | RW | f(x) = x*0.003125 V for x in [0:63] f(x) = x*0.003125-0.4 V for x in [64:127] | TRUE | TBD | FALSE | TRUE | system | OTP_DVC_SCHEDULER_BUCK1_VSEL_OFFSET_1871 | SOO | 0x0
5725 | DVC_SCHEDULER | 0x5022 | html | DVC_SCHEDULER_BUCK_VSEL_OFFSET_BUCK2_VSEL_OFFSET | BUCK2_VSEL_OFFSET | 7 | 0 | 6:0 | RW | f(x) = x*0.003125 V for x in [0:63] f(x) = x*0.003125-0.4 V for x in [64:127] | TRUE | TBD | FALSE | TRUE | system | OTP_DVC_SCHEDULER_BUCK2_VSEL_OFFSET_1872 | SOO | 0x0
5726 | DVC_SCHEDULER | 0x5023 | html | DVC_SCHEDULER_BUCK_VSEL_OFFSET_BUCK3_VSEL_OFFSET | BUCK3_VSEL_OFFSET | 7 | 0 | 6:0 | RW | f(x) = x*0.003125 V for x in [0:63] f(x) = x*0.003125-0.4 V for x in [64:127] | TRUE | TBD | FALSE | TRUE | system | OTP_DVC_SCHEDULER_BUCK3_VSEL_OFFSET_1873 | SOO | 0x0
5727 | DVC_SCHEDULER | 0x5024 | html | DVC_SCHEDULER_BUCK_VSEL_OFFSET_BUCK7_VSEL_OFFSET | BUCK7_VSEL_OFFSET | 7 | 0 | 6:0 | RW | f(x) = x*0.003125 V for x in [0:63] f(x) = x*0.003125-0.4 V for x in [64:127] | TRUE | TBD | FALSE | TRUE | system | OTP_DVC_SCHEDULER_BUCK7_VSEL_OFFSET_1874 | SOO | 0x0
5728 | DVC_SCHEDULER | 0x5025 | html | DVC_SCHEDULER_BUCK_VSEL_OFFSET_BUCK8_VSEL_OFFSET | BUCK8_VSEL_OFFSET | 7 | 0 | 6:0 | RW | f(x) = x*0.003125 V for x in [0:63] f(x) = x*0.003125-0.4 V for x in [64:127] | TRUE | TBD | FALSE | TRUE | system | OTP_DVC_SCHEDULER_BUCK8_VSEL_OFFSET_1875 | SOO | 0x0
5729 | DVC_SCHEDULER | 0x5026 | html | DVC_SCHEDULER_BUCK_VSEL_OFFSET_BUCK9_VSEL_OFFSET | BUCK9_VSEL_OFFSET | 7 | 0 | 6:0 | RW | f(x) = x*0.003125 V for x in [0:63] f(x) = x*0.003125-0.4 V for x in [64:127] | TRUE | TBD | FALSE | TRUE | system | OTP_DVC_SCHEDULER_BUCK9_VSEL_OFFSET_1876 | SOO | 0x0
5730 | DVC_SCHEDULER | 0x5027 | html | DVC_SCHEDULER_BUCK_VSEL_OFFSET_BUCK11_VSEL_OFFSET | BUCK11_VSEL_OFFSET | 7 | 0 | 6:0 | RW | f(x) = x*0.003125 V for x in [0:63] f(x) = x*0.003125-0.4 V for x in [64:127] | TRUE | TBD | FALSE | TRUE | system | OTP_DVC_SCHEDULER_BUCK11_VSEL_OFFSET_1877 | SOO | 0x0
5731 | DVC_SCHEDULER | 0x5028 | html | DVC_SCHEDULER_BUCK_VSEL_OFFSET_BUCK14_VSEL_OFFSET | BUCK14_VSEL_OFFSET | 7 | 0 | 6:0 | RW | f(x) = x*0.003125 V for x in [0:63] f(x) = x*0.003125-0.4 V for x in [64:127] | TRUE | TBD | FALSE | TRUE | system | OTP_DVC_SCHEDULER_BUCK14_VSEL_OFFSET_1878 | SOO | 0x0
5732 | DVC_SCHEDULER | 0x5030 | html | DVC_SCHEDULER_BUCK_VSEL_THR_BUCK0_VSEL_MAX | VSEL_MAX | 8 | 0 | 7:0 | RW | f(x) = 0.4+x*0.003125 V for x in [0:255] | TRUE | TBD | FALSE | TRUE | system | OTP_DVC_SCHEDULER_VSEL_MAX_1879 | SOO | 0xff
5733 | DVC_SCHEDULER | 0x5031 | html | DVC_SCHEDULER_BUCK_VSEL_THR_BUCK0_VSEL_MIN | VSEL_MIN | 8 | 0 | 7:0 | RW | f(x) = 0.4+x*0.003125 V for x in [0:255] | TRUE | TBD | FALSE | TRUE | system | OTP_DVC_SCHEDULER_VSEL_MIN_1880 | SOO | 0x0
5734 | DVC_SCHEDULER | 0x5032 | html | DVC_SCHEDULER_BUCK_VSEL_THR_BUCK1_VSEL_MAX | VSEL_MAX | 8 | 0 | 7:0 | RW | f(x) = 0.4+x*0.003125 V for x in [0:255] | TRUE | TBD | FALSE | TRUE | system | OTP_DVC_SCHEDULER_VSEL_MAX_1881 | SOO | 0xff
5735 | DVC_SCHEDULER | 0x5033 | html | DVC_SCHEDULER_BUCK_VSEL_THR_BUCK1_VSEL_MIN | VSEL_MIN | 8 | 0 | 7:0 | RW | f(x) = 0.4+x*0.003125 V for x in [0:255] | TRUE | TBD | FALSE | TRUE | system | OTP_DVC_SCHEDULER_VSEL_MIN_1882 | SOO | 0x0
5736 | DVC_SCHEDULER | 0x5034 | html | DVC_SCHEDULER_BUCK_VSEL_THR_BUCK2_VSEL_MAX | VSEL_MAX | 8 | 0 | 7:0 | RW | f(x) = 0.4+x*0.003125 V for x in [0:255] | TRUE | TBD | FALSE | TRUE | system | OTP_DVC_SCHEDULER_VSEL_MAX_1883 | SOO | 0xff
5737 | DVC_SCHEDULER | 0x5035 | html | DVC_SCHEDULER_BUCK_VSEL_THR_BUCK2_VSEL_MIN | VSEL_MIN | 8 | 0 | 7:0 | RW | f(x) = 0.4+x*0.003125 V for x in [0:255] | TRUE | TBD | FALSE | TRUE | system | OTP_DVC_SCHEDULER_VSEL_MIN_1884 | SOO | 0x0
5738 | DVC_SCHEDULER | 0x5036 | html | DVC_SCHEDULER_BUCK_VSEL_THR_BUCK3_VSEL_MAX | VSEL_MAX | 8 | 0 | 7:0 | RW | f(x) = 1.1766+x*0.003128 V for x in [0:255] | TRUE | TBD | FALSE | TRUE | system | OTP_DVC_SCHEDULER_VSEL_MAX_1885 | SOO | 0xff
5739 | DVC_SCHEDULER | 0x5037 | html | DVC_SCHEDULER_BUCK_VSEL_THR_BUCK3_VSEL_MIN | VSEL_MIN | 8 | 0 | 7:0 | RW | f(x) = 1.1766+x*0.003128 V for x in [0:255] | TRUE | TBD | FALSE | TRUE | system | OTP_DVC_SCHEDULER_VSEL_MIN_1886 | SOO | 0x0
5740 | DVC_SCHEDULER | 0x5038 | html | DVC_SCHEDULER_BUCK_VSEL_THR_BUCK7_VSEL_MAX | VSEL_MAX | 8 | 0 | 7:0 | RW | f(x) = 0.4+x*0.003125 V for x in [0:255] | TRUE | TBD | FALSE | TRUE | system | OTP_DVC_SCHEDULER_VSEL_MAX_1887 | SOO | 0xff
5741 | DVC_SCHEDULER | 0x5039 | html | DVC_SCHEDULER_BUCK_VSEL_THR_BUCK7_VSEL_MIN | VSEL_MIN | 8 | 0 | 7:0 | RW | f(x) = 0.4+x*0.003125 V for x in [0:255] | TRUE | TBD | FALSE | TRUE | system | OTP_DVC_SCHEDULER_VSEL_MIN_1888 | SOO | 0x0
5742 | DVC_SCHEDULER | 0x503a | html | DVC_SCHEDULER_BUCK_VSEL_THR_BUCK8_VSEL_MAX | VSEL_MAX | 8 | 0 | 7:0 | RW | f(x) = 0.4+x*0.003125 V for x in [0:255] | TRUE | TBD | FALSE | TRUE | system | OTP_DVC_SCHEDULER_VSEL_MAX_1889 | SOO | 0xff
5743 | DVC_SCHEDULER | 0x503b | html | DVC_SCHEDULER_BUCK_VSEL_THR_BUCK8_VSEL_MIN | VSEL_MIN | 8 | 0 | 7:0 | RW | f(x) = 0.4+x*0.003125 V for x in [0:255] | TRUE | TBD | FALSE | TRUE | system | OTP_DVC_SCHEDULER_VSEL_MIN_1890 | SOO | 0x0
5744 | DVC_SCHEDULER | 0x503c | html | DVC_SCHEDULER_BUCK_VSEL_THR_BUCK9_VSEL_MAX | VSEL_MAX | 8 | 0 | 7:0 | RW | f(x) = 0.4+x*0.003125 V for x in [0:255] | TRUE | TBD | FALSE | TRUE | system | OTP_DVC_SCHEDULER_VSEL_MAX_1891 | SOO | 0xff
5745 | DVC_SCHEDULER | 0x503d | html | DVC_SCHEDULER_BUCK_VSEL_THR_BUCK9_VSEL_MIN | VSEL_MIN | 8 | 0 | 7:0 | RW | f(x) = 0.4+x*0.003125 V for x in [0:255] | TRUE | TBD | FALSE | TRUE | system | OTP_DVC_SCHEDULER_VSEL_MIN_1892 | SOO | 0x0
5746 | DVC_SCHEDULER | 0x503e | html | DVC_SCHEDULER_BUCK_VSEL_THR_BUCK11_VSEL_MAX | VSEL_MAX | 8 | 0 | 7:0 | RW | f(x) = 0.4+x*0.003125 V for x in [0:255] | TRUE | TBD | FALSE | TRUE | system | OTP_DVC_SCHEDULER_VSEL_MAX_1893 | SOO | 0xff
5747 | DVC_SCHEDULER | 0x503f | html | DVC_SCHEDULER_BUCK_VSEL_THR_BUCK11_VSEL_MIN | VSEL_MIN | 8 | 0 | 7:0 | RW | f(x) = 0.4+x*0.003125 V for x in [0:255] | TRUE | TBD | FALSE | TRUE | system | OTP_DVC_SCHEDULER_VSEL_MIN_1894 | SOO | 0x0
5748 | DVC_SCHEDULER | 0x5040 | html | DVC_SCHEDULER_BUCK_VSEL_THR_BUCK14_VSEL_MAX | VSEL_MAX | 8 | 0 | 7:0 | RW | f(x) = 0.4+x*0.003125 V for x in [0:255] | TRUE | TBD | FALSE | TRUE | system | OTP_DVC_SCHEDULER_VSEL_MAX_1895 | SOO | 0xff
5749 | DVC_SCHEDULER | 0x5041 | html | DVC_SCHEDULER_BUCK_VSEL_THR_BUCK14_VSEL_MIN | VSEL_MIN | 8 | 0 | 7:0 | RW | f(x) = 0.4+x*0.003125 V for x in [0:255] | TRUE | TBD | FALSE | TRUE | system | OTP_DVC_SCHEDULER_VSEL_MIN_1896 | SOO | 0x0
5750 | DVC_SCHEDULER | 0x5050 | html | DVC_SCHEDULER_BUCK_VSEL_ALT_BUCK3_VSEL_ALT | BUCK3_VSEL_ALT | 8 | 0 | 7:0 | RW | f(x) = 1.1766+x*0.003128 V for x in [0:255] | TRUE | TBD | FALSE | TRUE | system | OTP_DVC_SCHEDULER_BUCK3_VSEL_ALT_1897 | SOO | 0x0
5751 | DVC_SCHEDULER | 0x5051 | html | DVC_SCHEDULER_BUCK_VSEL_ALT_BUCK14_VSEL_ALT | BUCK14_VSEL_ALT | 8 | 0 | 7:0 | RW | f(x) = 0.4+x*0.003125 V for x in [0:255] | TRUE | TBD | FALSE | TRUE | system | OTP_DVC_SCHEDULER_BUCK14_VSEL_ALT_1898 | SOO | 0x0
5752 | DVC_SCHEDULER | 0x5060 | html | DVC_SCHEDULER_BUCK_VSEL_ALT_RESP_BUCK_CFG_ALT_RESP_0 | BUCK3_VSEL_ALT_RESP | 1 | 0 | 0 | RW | NA | TRUE | TBD | FALSE | TRUE | system | OTP_DVC_SCHEDULER_BUCK3_VSEL_ALT_RESP_1899 | SOO | 0x0
5753 | DVC_SCHEDULER | 0x5060 | html | DVC_SCHEDULER_BUCK_VSEL_ALT_RESP_BUCK_CFG_ALT_RESP_0 | BUCK14_VSEL_ALT_RESP | 1 | 1 | 1 | RW | NA | TRUE | TBD | FALSE | TRUE | system | OTP_DVC_SCHEDULER_BUCK14_VSEL_ALT_RESP_1899 | SOO | 0x0
5754 | DVC_SCHEDULER | 0x5068 | html | DVC_SCHEDULER_BUCK_VSEL_TARGET_BUCK0_VSEL_TARGET | BUCK0_VSEL_TARGET | 8 | 0 | 7:0 | WU | f(x) = 0.4+x*0.003125 V for x in [0:255] | TRUE | TBD | FALSE | TRUE | system | OTP_DVC_SCHEDULER_BUCK0_VSEL_TARGET_1900 | TBD | 0xd3
5755 | DVC_SCHEDULER | 0x5069 | html | DVC_SCHEDULER_BUCK_VSEL_TARGET_BUCK1_VSEL_TARGET | BUCK1_VSEL_TARGET | 8 | 0 | 7:0 | WU | f(x) = 0.4+x*0.003125 V for x in [0:255] | TRUE | TBD | FALSE | TRUE | system | OTP_DVC_SCHEDULER_BUCK1_VSEL_TARGET_1901 | TBD | 0xd3
5756 | DVC_SCHEDULER | 0x506a | html | DVC_SCHEDULER_BUCK_VSEL_TARGET_BUCK2_VSEL_TARGET | BUCK2_VSEL_TARGET | 8 | 0 | 7:0 | WU | f(x) = 0.4+x*0.003125 V for x in [0:255] | TRUE | TBD | FALSE | TRUE | system | OTP_DVC_SCHEDULER_BUCK2_VSEL_TARGET_1902 | TBD | 0x92
5757 | DVC_SCHEDULER | 0x506b | html | DVC_SCHEDULER_BUCK_VSEL_TARGET_BUCK3_VSEL_TARGET | BUCK3_VSEL_TARGET | 8 | 0 | 7:0 | WU | f(x) = 1.1766+x*0.003128 V for x in [0:255] | TRUE | TBD | FALSE | TRUE | system | OTP_DVC_SCHEDULER_BUCK3_VSEL_TARGET_1903 | TBD | 0xc8
5758 | DVC_SCHEDULER | 0x506f | html | DVC_SCHEDULER_BUCK_VSEL_TARGET_BUCK7_VSEL_TARGET | BUCK7_VSEL_TARGET | 8 | 0 | 7:0 | WU | f(x) = 0.4+x*0.003125 V for x in [0:255] | TRUE | TBD | FALSE | TRUE | system | OTP_DVC_SCHEDULER_BUCK7_VSEL_TARGET_1904 | TBD | 0xd3
5759 | DVC_SCHEDULER | 0x5070 | html | DVC_SCHEDULER_BUCK_VSEL_TARGET_BUCK8_VSEL_TARGET | BUCK8_VSEL_TARGET | 8 | 0 | 7:0 | WU | f(x) = 0.4+x*0.003125 V for x in [0:255] | TRUE | TBD | FALSE | TRUE | system | OTP_DVC_SCHEDULER_BUCK8_VSEL_TARGET_1905 | TBD | 0xb0
5760 | DVC_SCHEDULER | 0x5071 | html | DVC_SCHEDULER_BUCK_VSEL_TARGET_BUCK9_VSEL_TARGET | BUCK9_VSEL_TARGET | 8 | 0 | 7:0 | WU | f(x) = 0.4+x*0.003125 V for x in [0:255] | TRUE | TBD | FALSE | TRUE | system | OTP_DVC_SCHEDULER_BUCK9_VSEL_TARGET_1906 | TBD | 0x8d
5761 | DVC_SCHEDULER | 0x5073 | html | DVC_SCHEDULER_BUCK_VSEL_TARGET_BUCK11_VSEL_TARGET | BUCK11_VSEL_TARGET | 8 | 0 | 7:0 | WU | f(x) = 0.4+x*0.003125 V for x in [0:255] | TRUE | TBD | FALSE | TRUE | system | OTP_DVC_SCHEDULER_BUCK11_VSEL_TARGET_1907 | TBD | 0xd3
5762 | DVC_SCHEDULER | 0x5076 | html | DVC_SCHEDULER_BUCK_VSEL_TARGET_BUCK14_VSEL_TARGET | BUCK14_VSEL_TARGET | 8 | 0 | 7:0 | WU | f(x) = 0.4+x*0.003125 V for x in [0:255] | TRUE | TBD | FALSE | TRUE | system | OTP_DVC_SCHEDULER_BUCK14_VSEL_TARGET_1908 | TBD | 0xc8
5763 | DVC_SCHEDULER | 0x5078 | html | DVC_SCHEDULER_BUCK_VSEL_ACTUAL_BUCK0_VSEL_ACTUAL | BUCK0_VSEL_ACTUAL | 8 | 0 | 7:0 | RO | NA | TRUE | TBD | FALSE | FALSE | NA | NA | TBD | 0x0
5764 | DVC_SCHEDULER | 0x5079 | html | DVC_SCHEDULER_BUCK_VSEL_ACTUAL_BUCK1_VSEL_ACTUAL | BUCK1_VSEL_ACTUAL | 8 | 0 | 7:0 | RO | NA | TRUE | TBD | FALSE | FALSE | NA | NA | TBD | 0x0
5765 | DVC_SCHEDULER | 0x507a | html | DVC_SCHEDULER_BUCK_VSEL_ACTUAL_BUCK2_VSEL_ACTUAL | BUCK2_VSEL_ACTUAL | 8 | 0 | 7:0 | RO | NA | TRUE | TBD | FALSE | FALSE | NA | NA | TBD | 0x0
5766 | DVC_SCHEDULER | 0x507b | html | DVC_SCHEDULER_BUCK_VSEL_ACTUAL_BUCK3_VSEL_ACTUAL | BUCK3_VSEL_ACTUAL | 8 | 0 | 7:0 | RO | NA | TRUE | TBD | FALSE | FALSE | NA | NA | TBD | 0x0
5767 | DVC_SCHEDULER | 0x507c | html | DVC_SCHEDULER_BUCK_VSEL_ACTUAL_BUCK7_VSEL_ACTUAL | BUCK7_VSEL_ACTUAL | 8 | 0 | 7:0 | RO | NA | TRUE | TBD | FALSE | FALSE | NA | NA | TBD | 0x0
5768 | DVC_SCHEDULER | 0x507d | html | DVC_SCHEDULER_BUCK_VSEL_ACTUAL_BUCK8_VSEL_ACTUAL | BUCK8_VSEL_ACTUAL | 8 | 0 | 7:0 | RO | NA | TRUE | TBD | FALSE | FALSE | NA | NA | TBD | 0x0
5769 | DVC_SCHEDULER | 0x507e | html | DVC_SCHEDULER_BUCK_VSEL_ACTUAL_BUCK9_VSEL_ACTUAL | BUCK9_VSEL_ACTUAL | 8 | 0 | 7:0 | RO | NA | TRUE | TBD | FALSE | FALSE | NA | NA | TBD | 0x0
5770 | DVC_SCHEDULER | 0x507f | html | DVC_SCHEDULER_BUCK_VSEL_ACTUAL_BUCK11_VSEL_ACTUAL | BUCK11_VSEL_ACTUAL | 8 | 0 | 7:0 | RO | NA | TRUE | TBD | FALSE | FALSE | NA | NA | TBD | 0x0
5771 | DVC_SCHEDULER | 0x5080 | html | DVC_SCHEDULER_BUCK_VSEL_ACTUAL_BUCK14_VSEL_ACTUAL | BUCK14_VSEL_ACTUAL | 8 | 0 | 7:0 | RO | NA | TRUE | TBD | FALSE | FALSE | NA | NA | TBD | 0x0
5772 | DVC_SCHEDULER | 0x5088 | html | DVC_SCHEDULER_BUCK_GROUP_CONFIG_DVC_GROUP0_CONFIG0 | DVC_GROUP0_PD_A | 4 | 0 | 3:0 | RW | NA | TRUE | TBD | FALSE | FALSE | NA | NA | SOI | 0x0
5773 | DVC_SCHEDULER | 0x5088 | html | DVC_SCHEDULER_BUCK_GROUP_CONFIG_DVC_GROUP0_CONFIG0 | DVC_GROUP0_PD_A_EN | 1 | 7 | 7 | RW | NA | TRUE | TBD | FALSE | FALSE | NA | NA | SOI | 0x1
5774 | DVC_SCHEDULER | 0x5089 | html | DVC_SCHEDULER_BUCK_GROUP_CONFIG_DVC_GROUP0_CONFIG1 | DVC_GROUP0_PD_B | 4 | 0 | 3:0 | RW | NA | TRUE | TBD | FALSE | FALSE | NA | NA | SOI | 0x7
5775 | DVC_SCHEDULER | 0x5089 | html | DVC_SCHEDULER_BUCK_GROUP_CONFIG_DVC_GROUP0_CONFIG1 | DVC_GROUP0_PD_B_EN | 1 | 7 | 7 | RW | NA | TRUE | TBD | FALSE | FALSE | NA | NA | SOI | 0x1
5776 | DVC_SCHEDULER | 0x508a | html | DVC_SCHEDULER_BUCK_GROUP_CONFIG_DVC_GROUP1_CONFIG0 | DVC_GROUP1_PD_A | 4 | 0 | 3:0 | RW | NA | TRUE | TBD | FALSE | FALSE | NA | NA | SOI | 0x7
5777 | DVC_SCHEDULER | 0x508a | html | DVC_SCHEDULER_BUCK_GROUP_CONFIG_DVC_GROUP1_CONFIG0 | DVC_GROUP1_PD_A_EN | 1 | 7 | 7 | RW | NA | TRUE | TBD | FALSE | FALSE | NA | NA | SOI | 0x1
5778 | DVC_SCHEDULER | 0x508b | html | DVC_SCHEDULER_BUCK_GROUP_CONFIG_DVC_GROUP1_CONFIG1 | DVC_GROUP1_PD_B | 4 | 0 | 3:0 | RW | NA | TRUE | TBD | FALSE | FALSE | NA | NA | SOI | 0xb
5779 | DVC_SCHEDULER | 0x508b | html | DVC_SCHEDULER_BUCK_GROUP_CONFIG_DVC_GROUP1_CONFIG1 | DVC_GROUP1_PD_B_EN | 1 | 7 | 7 | RW | NA | TRUE | TBD | FALSE | FALSE | NA | NA | SOI | 0x1
5780 | DVC_SCHEDULER | 0x50a8 | html | DVC_SCHEDULER_BUCK_GROUP_VSEL_TARGET_DVC_GROUP0_VSEL_TARGETA | DVC_GROUP0_VSEL_TARGETA | 8 | 0 | 7:0 | WU | NA | TRUE | TBD | FALSE | FALSE | NA | NA | TBD | 0xd3
5781 | DVC_SCHEDULER | 0x50a9 | html | DVC_SCHEDULER_BUCK_GROUP_VSEL_TARGET_DVC_GROUP0_VSEL_TARGETB | DVC_GROUP0_VSEL_TARGETB | 8 | 0 | 7:0 | WU | NA | TRUE | TBD | FALSE | FALSE | NA | NA | TBD | 0xd3
5782 | DVC_SCHEDULER | 0x50aa | html | DVC_SCHEDULER_BUCK_GROUP_VSEL_TARGET_DVC_GROUP1_VSEL_TARGETA | DVC_GROUP1_VSEL_TARGETA | 8 | 0 | 7:0 | WU | NA | TRUE | TBD | FALSE | FALSE | NA | NA | TBD | 0xd3
5783 | DVC_SCHEDULER | 0x50ab | html | DVC_SCHEDULER_BUCK_GROUP_VSEL_TARGET_DVC_GROUP1_VSEL_TARGETB | DVC_GROUP1_VSEL_TARGETB | 8 | 0 | 7:0 | WU | NA | TRUE | TBD | FALSE | FALSE | NA | NA | TBD | 0xd3
5784 | DVC_SCHEDULER | 0x50c8 | html | DVC_SCHEDULER_LDO_VSEL_FAST_LDO_VSEL_FAST_EN_CFG_0 | LDO1_VSEL_FAST_EN | 1 | 0 | 0 | RW | NA | TRUE | TBD | TRUE | TRUE | system | OTP_DVC_SCHEDULER_LDO1_VSEL_FAST_EN_1909 | SOO | 0x0
5785 | DVC_SCHEDULER | 0x50c8 | html | DVC_SCHEDULER_LDO_VSEL_FAST_LDO_VSEL_FAST_EN_CFG_0 | LDO2_VSEL_FAST_EN | 1 | 1 | 1 | RW | NA | TRUE | TBD | TRUE | TRUE | system | OTP_DVC_SCHEDULER_LDO2_VSEL_FAST_EN_1909 | SOO | 0x0
5786 | DVC_SCHEDULER | 0x50c8 | html | DVC_SCHEDULER_LDO_VSEL_FAST_LDO_VSEL_FAST_EN_CFG_0 | LDO3_VSEL_FAST_EN | 1 | 2 | 2 | RW | NA | TRUE | TBD | TRUE | TRUE | system | OTP_DVC_SCHEDULER_LDO3_VSEL_FAST_EN_1909 | SOO | 0x0
5787 | DVC_SCHEDULER | 0x50c8 | html | DVC_SCHEDULER_LDO_VSEL_FAST_LDO_VSEL_FAST_EN_CFG_0 | LDO5_VSEL_FAST_EN | 1 | 4 | 4 | RW | NA | TRUE | TBD | TRUE | TRUE | system | OTP_DVC_SCHEDULER_LDO5_VSEL_FAST_EN_1909 | SOO | 0x0
5788 | DVC_SCHEDULER | 0x50c8 | html | DVC_SCHEDULER_LDO_VSEL_FAST_LDO_VSEL_FAST_EN_CFG_0 | LDO7_VSEL_FAST_EN | 1 | 6 | 6 | RW | NA | TRUE | TBD | TRUE | TRUE | system | OTP_DVC_SCHEDULER_LDO7_VSEL_FAST_EN_1909 | SOO | 0x0
5789 | DVC_SCHEDULER | 0x50c9 | html | DVC_SCHEDULER_LDO_VSEL_FAST_LDO_VSEL_FAST_EN_CFG_1 | LDO10_VSEL_FAST_EN | 1 | 1 | 1 | RW | NA | TRUE | TBD | TRUE | TRUE | system | OTP_DVC_SCHEDULER_LDO10_VSEL_FAST_EN_1910 | SOO | 0x0
5790 | DVC_SCHEDULER | 0x50c9 | html | DVC_SCHEDULER_LDO_VSEL_FAST_LDO_VSEL_FAST_EN_CFG_1 | LDO13_VSEL_FAST_EN | 1 | 4 | 4 | RW | NA | TRUE | TBD | TRUE | TRUE | system | OTP_DVC_SCHEDULER_LDO13_VSEL_FAST_EN_1910 | SOO | 0x0
5791 | DVC_SCHEDULER | 0x50c9 | html | DVC_SCHEDULER_LDO_VSEL_FAST_LDO_VSEL_FAST_EN_CFG_1 | LDO14_VSEL_FAST_EN | 1 | 5 | 5 | RW | NA | TRUE | TBD | TRUE | TRUE | system | OTP_DVC_SCHEDULER_LDO14_VSEL_FAST_EN_1910 | SOO | 0x0
5792 | DVC_SCHEDULER | 0x50c9 | html | DVC_SCHEDULER_LDO_VSEL_FAST_LDO_VSEL_FAST_EN_CFG_1 | LDO16_VSEL_FAST_EN | 1 | 7 | 7 | RW | NA | TRUE | TBD | TRUE | TRUE | system | OTP_DVC_SCHEDULER_LDO16_VSEL_FAST_EN_1910 | SOO | 0x0
5793 | DVC_SCHEDULER | 0x50ca | html | DVC_SCHEDULER_LDO_VSEL_FAST_LDO_VSEL_FAST_EN_CFG_2 | LDO19_VSEL_FAST_EN | 1 | 2 | 2 | RW | NA | TRUE | TBD | TRUE | TRUE | system | OTP_DVC_SCHEDULER_LDO19_VSEL_FAST_EN_1911 | SOO | 0x0
5794 | DVC_SCHEDULER | 0x50cb | html | DVC_SCHEDULER_LDO_VSEL_FAST_LDO_VSEL_IGNORE_OTP_CFG_0 | LDO1_VSEL_IGNORE_OTP | 1 | 0 | 0 | RW | NA | TRUE | TBD | TRUE | TRUE | system | OTP_DVC_SCHEDULER_LDO1_VSEL_IGNORE_OTP_1912 | SOO | 0x0
5795 | DVC_SCHEDULER | 0x50cb | html | DVC_SCHEDULER_LDO_VSEL_FAST_LDO_VSEL_IGNORE_OTP_CFG_0 | LDO2_VSEL_IGNORE_OTP | 1 | 1 | 1 | RW | NA | TRUE | TBD | TRUE | TRUE | system | OTP_DVC_SCHEDULER_LDO2_VSEL_IGNORE_OTP_1912 | SOO | 0x0
5796 | DVC_SCHEDULER | 0x50cb | html | DVC_SCHEDULER_LDO_VSEL_FAST_LDO_VSEL_IGNORE_OTP_CFG_0 | LDO3_VSEL_IGNORE_OTP | 1 | 2 | 2 | RW | NA | TRUE | TBD | TRUE | TRUE | system | OTP_DVC_SCHEDULER_LDO3_VSEL_IGNORE_OTP_1912 | SOO | 0x0
5797 | DVC_SCHEDULER | 0x50cb | html | DVC_SCHEDULER_LDO_VSEL_FAST_LDO_VSEL_IGNORE_OTP_CFG_0 | LDO5_VSEL_IGNORE_OTP | 1 | 4 | 4 | RW | NA | TRUE | TBD | TRUE | TRUE | system | OTP_DVC_SCHEDULER_LDO5_VSEL_IGNORE_OTP_1912 | SOO | 0x0
5798 | DVC_SCHEDULER | 0x50cb | html | DVC_SCHEDULER_LDO_VSEL_FAST_LDO_VSEL_IGNORE_OTP_CFG_0 | LDO7_VSEL_IGNORE_OTP | 1 | 6 | 6 | RW | NA | TRUE | TBD | TRUE | TRUE | system | OTP_DVC_SCHEDULER_LDO7_VSEL_IGNORE_OTP_1912 | SOO | 0x0
5799 | DVC_SCHEDULER | 0x50cc | html | DVC_SCHEDULER_LDO_VSEL_FAST_LDO_VSEL_IGNORE_OTP_CFG_1 | LDO9_VSEL_IGNORE_OTP | 1 | 0 | 0 | RW | NA | TRUE | TBD | TRUE | TRUE | system | OTP_DVC_SCHEDULER_LDO9_VSEL_IGNORE_OTP_1913 | SOO | 0x0
5800 | DVC_SCHEDULER | 0x50cc | html | DVC_SCHEDULER_LDO_VSEL_FAST_LDO_VSEL_IGNORE_OTP_CFG_1 | LDO10_VSEL_IGNORE_OTP | 1 | 1 | 1 | RW | NA | TRUE | TBD | TRUE | TRUE | system | OTP_DVC_SCHEDULER_LDO10_VSEL_IGNORE_OTP_1913 | SOO | 0x0
5801 | DVC_SCHEDULER | 0x50cc | html | DVC_SCHEDULER_LDO_VSEL_FAST_LDO_VSEL_IGNORE_OTP_CFG_1 | LDO13_VSEL_IGNORE_OTP | 1 | 4 | 4 | RW | NA | TRUE | TBD | TRUE | TRUE | system | OTP_DVC_SCHEDULER_LDO13_VSEL_IGNORE_OTP_1913 | SOO | 0x0
5802 | DVC_SCHEDULER | 0x50cc | html | DVC_SCHEDULER_LDO_VSEL_FAST_LDO_VSEL_IGNORE_OTP_CFG_1 | LDO14_VSEL_IGNORE_OTP | 1 | 5 | 5 | RW | NA | TRUE | TBD | TRUE | TRUE | system | OTP_DVC_SCHEDULER_LDO14_VSEL_IGNORE_OTP_1913 | SOO | 0x0
5803 | DVC_SCHEDULER | 0x50cc | html | DVC_SCHEDULER_LDO_VSEL_FAST_LDO_VSEL_IGNORE_OTP_CFG_1 | LDO16_VSEL_IGNORE_OTP | 1 | 7 | 7 | RW | NA | TRUE | TBD | TRUE | TRUE | system | OTP_DVC_SCHEDULER_LDO16_VSEL_IGNORE_OTP_1913 | SOO | 0x0
5804 | DVC_SCHEDULER | 0x50cd | html | DVC_SCHEDULER_LDO_VSEL_FAST_LDO_VSEL_IGNORE_OTP_CFG_2 | LDO19_VSEL_IGNORE_OTP | 1 | 2 | 2 | RW | NA | TRUE | TBD | TRUE | TRUE | system | OTP_DVC_SCHEDULER_LDO19_VSEL_IGNORE_OTP_1914 | SOO | 0x0
5805 | DVC_SCHEDULER | 0x50d8 | html | DVC_SCHEDULER_LDO_VSEL_THR_LDO1_VSEL_MAX | VSEL_MAX | 8 | 0 | 7:0 | RW | f(x) = 1.7+x*0.025 V for x in [0:63] f(x) = 2.5+(x-64)*0.025 V for x in [64:104] f(x) = 3.5 V for x in [105:127] | TRUE | TBD | FALSE | TRUE | system | OTP_DVC_SCHEDULER_VSEL_MAX_1915 | SOO | 0x68
5806 | DVC_SCHEDULER | 0x50d9 | html | DVC_SCHEDULER_LDO_VSEL_THR_LDO1_VSEL_MIN | VSEL_MIN | 8 | 0 | 7:0 | RW | f(x) = 1.7+x*0.025 V for x in [0:63] f(x) = 2.5+(x-64)*0.025 V for x in [64:104] f(x) = 3.5 V for x in [105:127] | TRUE | TBD | FALSE | TRUE | system | OTP_DVC_SCHEDULER_VSEL_MIN_1916 | SOO | 0x40
5807 | DVC_SCHEDULER | 0x50da | html | DVC_SCHEDULER_LDO_VSEL_THR_LDO2_VSEL_MAX | VSEL_MAX | 8 | 0 | 7:0 | RW | f(x) = 1.7+x*0.025 V for x in [0:63] f(x) = 2.5+(x-64)*0.025 V for x in [64:104] f(x) = 3.5 V for x in [105:127] | TRUE | TBD | FALSE | TRUE | system | OTP_DVC_SCHEDULER_VSEL_MAX_1917 | SOO | 0x8
5808 | DVC_SCHEDULER | 0x50db | html | DVC_SCHEDULER_LDO_VSEL_THR_LDO2_VSEL_MIN | VSEL_MIN | 8 | 0 | 7:0 | RW | f(x) = 1.7+x*0.025 V for x in [0:63] f(x) = 2.5+(x-64)*0.025 V for x in [64:104] f(x) = 3.5 V for x in [105:127] | TRUE | TBD | FALSE | TRUE | system | OTP_DVC_SCHEDULER_VSEL_MIN_1918 | SOO | 0x0
5809 | DVC_SCHEDULER | 0x50dc | html | DVC_SCHEDULER_LDO_VSEL_THR_LDO3_VSEL_MAX | VSEL_MAX | 8 | 0 | 7:0 | RW | f(x) = 0.5+x*0.005 V for x in [0:127] f(x) = 0.9+(x-128)*0.005 V for x in [128:255] | TRUE | TBD | FALSE | TRUE | system | OTP_DVC_SCHEDULER_VSEL_MAX_1919 | SOO | 0xe4
5810 | DVC_SCHEDULER | 0x50dd | html | DVC_SCHEDULER_LDO_VSEL_THR_LDO3_VSEL_MIN | VSEL_MIN | 8 | 0 | 7:0 | RW | f(x) = 0.5+x*0.005 V for x in [0:127] f(x) = 0.9+(x-128)*0.005 V for x in [128:255] | TRUE | TBD | FALSE | TRUE | system | OTP_DVC_SCHEDULER_VSEL_MIN_1920 | SOO | 0x3c
5811 | DVC_SCHEDULER | 0x50de | html | DVC_SCHEDULER_LDO_VSEL_THR_LDO5_VSEL_MAX | VSEL_MAX | 8 | 0 | 7:0 | RW | f(x) = 1.7+x*0.025 V for x in [0:63] f(x) = 2.5+(x-64)*0.025 V for x in [64:104] f(x) = 3.5 V for x in [105:127] | TRUE | TBD | FALSE | TRUE | system | OTP_DVC_SCHEDULER_VSEL_MAX_1921 | SOO | 0x7f
5812 | DVC_SCHEDULER | 0x50df | html | DVC_SCHEDULER_LDO_VSEL_THR_LDO5_VSEL_MIN | VSEL_MIN | 8 | 0 | 7:0 | RW | f(x) = 1.7+x*0.025 V for x in [0:63] f(x) = 2.5+(x-64)*0.025 V for x in [64:104] f(x) = 3.5 V for x in [105:127] | TRUE | TBD | FALSE | TRUE | system | OTP_DVC_SCHEDULER_VSEL_MIN_1922 | SOO | 0x40
5813 | DVC_SCHEDULER | 0x50e0 | html | DVC_SCHEDULER_LDO_VSEL_THR_LDO7_VSEL_MAX | VSEL_MAX | 8 | 0 | 7:0 | RW | f(x) = 1.7+x*0.025 V for x in [0:63] f(x) = 2.5+(x-64)*0.025 V for x in [64:104] f(x) = 3.5 V for x in [105:127] | TRUE | TBD | FALSE | TRUE | system | OTP_DVC_SCHEDULER_VSEL_MAX_1923 | SOO | 0x68
5814 | DVC_SCHEDULER | 0x50e1 | html | DVC_SCHEDULER_LDO_VSEL_THR_LDO7_VSEL_MIN | VSEL_MIN | 8 | 0 | 7:0 | RW | f(x) = 1.7+x*0.025 V for x in [0:63] f(x) = 2.5+(x-64)*0.025 V for x in [64:104] f(x) = 3.5 V for x in [105:127] | TRUE | TBD | FALSE | TRUE | system | OTP_DVC_SCHEDULER_VSEL_MIN_1924 | SOO | 0x40
5815 | DVC_SCHEDULER | 0x50e2 | html | DVC_SCHEDULER_LDO_VSEL_THR_LDO9_VSEL_MAX | VSEL_MAX | 8 | 0 | 7:0 | RW | f(x) = 1.7+x*0.025 V for x in [0:44] f(x) = 2.8 V for x in [45:63] f(x) = 2.5+(x-64)*0.025 V for x in [64:108] f(x) = 3.6 V for x in [109:127] | TRUE | TBD | FALSE | TRUE | system | OTP_DVC_SCHEDULER_VSEL_MAX_1925 | SOO | 0x3f
5816 | DVC_SCHEDULER | 0x50e3 | html | DVC_SCHEDULER_LDO_VSEL_THR_LDO9_VSEL_MIN | VSEL_MIN | 8 | 0 | 7:0 | RW | f(x) = 1.7+x*0.025 V for x in [0:44] f(x) = 2.8 V for x in [45:63] f(x) = 2.5+(x-64)*0.025 V for x in [64:108] f(x) = 3.6 V for x in [109:127] | TRUE | TBD | FALSE | TRUE | system | OTP_DVC_SCHEDULER_VSEL_MIN_1926 | SOO | 0x0
5817 | DVC_SCHEDULER | 0x50e4 | html | DVC_SCHEDULER_LDO_VSEL_THR_LDO10_VSEL_MAX | VSEL_MAX | 8 | 0 | 7:0 | RW | f(x) = 1.7+x*0.025 V for x in [0:63] f(x) = 2.5+(x-64)*0.025 V for x in [64:104] f(x) = 3.5 V for x in [105:127] | TRUE | TBD | FALSE | TRUE | system | OTP_DVC_SCHEDULER_VSEL_MAX_1927 | SOO | 0x68
5818 | DVC_SCHEDULER | 0x50e5 | html | DVC_SCHEDULER_LDO_VSEL_THR_LDO10_VSEL_MIN | VSEL_MIN | 8 | 0 | 7:0 | RW | f(x) = 1.7+x*0.025 V for x in [0:63] f(x) = 2.5+(x-64)*0.025 V for x in [64:104] f(x) = 3.5 V for x in [105:127] | TRUE | TBD | FALSE | TRUE | system | OTP_DVC_SCHEDULER_VSEL_MIN_1928 | SOO | 0x40
5819 | DVC_SCHEDULER | 0x50e6 | html | DVC_SCHEDULER_LDO_VSEL_THR_LDO13_VSEL_MAX | VSEL_MAX | 8 | 0 | 7:0 | RW | f(x) = 1.7+x*0.025 V for x in [0:63] f(x) = 2.5+(x-64)*0.025 V for x in [64:104] f(x) = 3.5 V for x in [105:127] | TRUE | TBD | FALSE | TRUE | system | OTP_DVC_SCHEDULER_VSEL_MAX_1929 | SOO | 0x68
5820 | DVC_SCHEDULER | 0x50e7 | html | DVC_SCHEDULER_LDO_VSEL_THR_LDO13_VSEL_MIN | VSEL_MIN | 8 | 0 | 7:0 | RW | f(x) = 1.7+x*0.025 V for x in [0:63] f(x) = 2.5+(x-64)*0.025 V for x in [64:104] f(x) = 3.5 V for x in [105:127] | TRUE | TBD | FALSE | TRUE | system | OTP_DVC_SCHEDULER_VSEL_MIN_1930 | SOO | 0x40
5821 | DVC_SCHEDULER | 0x50e8 | html | DVC_SCHEDULER_LDO_VSEL_THR_LDO14_VSEL_MAX | VSEL_MAX | 8 | 0 | 7:0 | RW | f(x) = 0.5+x*0.005 V for x in [0:127] f(x) = 0.9+(x-128)*0.005 V for x in [128:255] | TRUE | TBD | FALSE | TRUE | system | OTP_DVC_SCHEDULER_VSEL_MAX_1931 | SOO | 0xe4
5822 | DVC_SCHEDULER | 0x50e9 | html | DVC_SCHEDULER_LDO_VSEL_THR_LDO14_VSEL_MIN | VSEL_MIN | 8 | 0 | 7:0 | RW | f(x) = 0.5+x*0.005 V for x in [0:127] f(x) = 0.9+(x-128)*0.005 V for x in [128:255] | TRUE | TBD | FALSE | TRUE | system | OTP_DVC_SCHEDULER_VSEL_MIN_1932 | SOO | 0x3c
5823 | DVC_SCHEDULER | 0x50ea | html | DVC_SCHEDULER_LDO_VSEL_THR_LDO16_VSEL_MAX | VSEL_MAX | 8 | 0 | 7:0 | RW | f(x) = 1.7+x*0.025 V for x in [0:63] f(x) = 2.5+(x-64)*0.025 V for x in [64:104] f(x) = 3.5 V for x in [105:127] | TRUE | TBD | FALSE | TRUE | system | OTP_DVC_SCHEDULER_VSEL_MAX_1933 | SOO | 0x68
5824 | DVC_SCHEDULER | 0x50eb | html | DVC_SCHEDULER_LDO_VSEL_THR_LDO16_VSEL_MIN | VSEL_MIN | 8 | 0 | 7:0 | RW | f(x) = 1.7+x*0.025 V for x in [0:63] f(x) = 2.5+(x-64)*0.025 V for x in [64:104] f(x) = 3.5 V for x in [105:127] | TRUE | TBD | FALSE | TRUE | system | OTP_DVC_SCHEDULER_VSEL_MIN_1934 | SOO | 0x40
5825 | DVC_SCHEDULER | 0x50ec | html | DVC_SCHEDULER_LDO_VSEL_THR_LDO19_VSEL_MAX | VSEL_MAX | 8 | 0 | 7:0 | RW | f(x) = 0.5+x*0.005 V for x in [0:127] f(x) = 0.9+(x-128)*0.005 V for x in [128:255] | TRUE | TBD | FALSE | TRUE | system | OTP_DVC_SCHEDULER_VSEL_MAX_1935 | SOO | 0x64
5826 | DVC_SCHEDULER | 0x50ed | html | DVC_SCHEDULER_LDO_VSEL_THR_LDO19_VSEL_MIN | VSEL_MIN | 8 | 0 | 7:0 | RW | f(x) = 0.5+x*0.005 V for x in [0:127] f(x) = 0.9+(x-128)*0.005 V for x in [128:255] | TRUE | TBD | FALSE | TRUE | system | OTP_DVC_SCHEDULER_VSEL_MIN_1936 | SOO | 0x0
5827 | DVC_SCHEDULER | 0x5100 | html | DVC_SCHEDULER_LDO_VSEL_ALT_LDO13_VSEL_ALT | LDO13_VSEL_ALT | 8 | 0 | 7:0 | RW | f(x) = 1.7+x*0.025 V for x in [0:63] f(x) = 2.5+(x-64)*0.025 V for x in [64:104] f(x) = 3.5 V for x in [105:127] | TRUE | TBD | FALSE | TRUE | system | OTP_DVC_SCHEDULER_LDO13_VSEL_ALT_1937 | SOO | 0x0
5828 | DVC_SCHEDULER | 0x5101 | html | DVC_SCHEDULER_LDO_VSEL_ALT_LDO14_VSEL_ALT | LDO14_VSEL_ALT | 8 | 0 | 7:0 | RW | f(x) = 0.5+x*0.005 V for x in [0:127] f(x) = 0.9+(x-128)*0.005 V for x in [128:255] | TRUE | TBD | FALSE | TRUE | system | OTP_DVC_SCHEDULER_LDO14_VSEL_ALT_1938 | SOO | 0x0
5829 | DVC_SCHEDULER | 0x5110 | html | DVC_SCHEDULER_LDO_VSEL_ALT_RESP_LDO_CFG_ALT_RESP_0 | LDO13_VSEL_ALT_RESP | 1 | 0 | 0 | RW | NA | TRUE | TBD | FALSE | TRUE | system | OTP_DVC_SCHEDULER_LDO13_VSEL_ALT_RESP_1939 | SOO | 0x0
5830 | DVC_SCHEDULER | 0x5110 | html | DVC_SCHEDULER_LDO_VSEL_ALT_RESP_LDO_CFG_ALT_RESP_0 | LDO14_VSEL_ALT_RESP | 1 | 1 | 1 | RW | NA | TRUE | TBD | FALSE | TRUE | system | OTP_DVC_SCHEDULER_LDO14_VSEL_ALT_RESP_1939 | SOO | 0x0
5831 | DVC_SCHEDULER | 0x5118 | html | DVC_SCHEDULER_LDO_VSEL_TARGET_LDO1_VSEL_TARGET | LDO1_VSEL_TARGET | 8 | 0 | 7:0 | WU | f(x) = 1.7+x*0.025 V for x in [0:63] f(x) = 2.5+(x-64)*0.025 V for x in [64:104] f(x) = 3.5 V for x in [105:127] | TRUE | TBD | FALSE | TRUE | system | OTP_DVC_SCHEDULER_LDO1_VSEL_TARGET_1940 | TBD | 0x60
5832 | DVC_SCHEDULER | 0x5119 | html | DVC_SCHEDULER_LDO_VSEL_TARGET_LDO2_VSEL_TARGET | LDO2_VSEL_TARGET | 8 | 0 | 7:0 | WU | f(x) = 1.7+x*0.025 V for x in [0:63] f(x) = 2.5+(x-64)*0.025 V for x in [64:104] f(x) = 3.5 V for x in [105:127] | TRUE | TBD | FALSE | TRUE | system | OTP_DVC_SCHEDULER_LDO2_VSEL_TARGET_1941 | TBD | 0x4
5833 | DVC_SCHEDULER | 0x511a | html | DVC_SCHEDULER_LDO_VSEL_TARGET_LDO3_VSEL_TARGET | LDO3_VSEL_TARGET | 8 | 0 | 7:0 | WU | f(x) = 0.5+x*0.005 V for x in [0:127] f(x) = 0.9+(x-128)*0.005 V for x in [128:255] | TRUE | TBD | FALSE | TRUE | system | OTP_DVC_SCHEDULER_LDO3_VSEL_TARGET_1942 | TBD | 0xbc
5834 | DVC_SCHEDULER | 0x511c | html | DVC_SCHEDULER_LDO_VSEL_TARGET_LDO5_VSEL_TARGET | LDO5_VSEL_TARGET | 8 | 0 | 7:0 | WU | f(x) = 1.7+x*0.025 V for x in [0:63] f(x) = 2.5+(x-64)*0.025 V for x in [64:104] f(x) = 3.5 V for x in [105:127] | TRUE | TBD | FALSE | TRUE | system | OTP_DVC_SCHEDULER_LDO5_VSEL_TARGET_1943 | TBD | 0x52
5835 | DVC_SCHEDULER | 0x511e | html | DVC_SCHEDULER_LDO_VSEL_TARGET_LDO7_VSEL_TARGET | LDO7_VSEL_TARGET | 8 | 0 | 7:0 | WU | f(x) = 1.7+x*0.025 V for x in [0:63] f(x) = 2.5+(x-64)*0.025 V for x in [64:104] f(x) = 3.5 V for x in [105:127] | TRUE | TBD | FALSE | TRUE | system | OTP_DVC_SCHEDULER_LDO7_VSEL_TARGET_1944 | TBD | 0x60
5836 | DVC_SCHEDULER | 0x5120 | html | DVC_SCHEDULER_LDO_VSEL_TARGET_LDO9_VSEL_TARGET | LDO9_VSEL_TARGET | 8 | 0 | 7:0 | WU | f(x) = 1.7+x*0.025 V for x in [0:44] f(x) = 2.8 V for x in [45:63] f(x) = 2.5+(x-64)*0.025 V for x in [64:108] f(x) = 3.6 V for x in [109:127] | TRUE | TBD | FALSE | TRUE | system | OTP_DVC_SCHEDULER_LDO9_VSEL_TARGET_1945 | TBD | 0x4
5837 | DVC_SCHEDULER | 0x5121 | html | DVC_SCHEDULER_LDO_VSEL_TARGET_LDO10_VSEL_TARGET | LDO10_VSEL_TARGET | 8 | 0 | 7:0 | WU | f(x) = 1.7+x*0.025 V for x in [0:63] f(x) = 2.5+(x-64)*0.025 V for x in [64:104] f(x) = 3.5 V for x in [105:127] | TRUE | TBD | FALSE | TRUE | system | OTP_DVC_SCHEDULER_LDO10_VSEL_TARGET_1946 | TBD | 0x60
5838 | DVC_SCHEDULER | 0x5124 | html | DVC_SCHEDULER_LDO_VSEL_TARGET_LDO13_VSEL_TARGET | LDO13_VSEL_TARGET | 8 | 0 | 7:0 | WU | f(x) = 1.7+x*0.025 V for x in [0:63] f(x) = 2.5+(x-64)*0.025 V for x in [64:104] f(x) = 3.5 V for x in [105:127] | TRUE | TBD | FALSE | TRUE | system | OTP_DVC_SCHEDULER_LDO13_VSEL_TARGET_1947 | TBD | 0x60
5839 | DVC_SCHEDULER | 0x5125 | html | DVC_SCHEDULER_LDO_VSEL_TARGET_LDO14_VSEL_TARGET | LDO14_VSEL_TARGET | 8 | 0 | 7:0 | WU | f(x) = 0.5+x*0.005 V for x in [0:127] f(x) = 0.9+(x-128)*0.005 V for x in [128:255] | TRUE | TBD | FALSE | TRUE | system | OTP_DVC_SCHEDULER_LDO14_VSEL_TARGET_1948 | TBD | 0xbc
5840 | DVC_SCHEDULER | 0x5127 | html | DVC_SCHEDULER_LDO_VSEL_TARGET_LDO16_VSEL_TARGET | LDO16_VSEL_TARGET | 8 | 0 | 7:0 | WU | f(x) = 1.7+x*0.025 V for x in [0:63] f(x) = 2.5+(x-64)*0.025 V for x in [64:104] f(x) = 3.5 V for x in [105:127] | TRUE | TBD | FALSE | TRUE | system | OTP_DVC_SCHEDULER_LDO16_VSEL_TARGET_1949 | TBD | 0x60
5841 | DVC_SCHEDULER | 0x512a | html | DVC_SCHEDULER_LDO_VSEL_TARGET_LDO19_VSEL_TARGET | LDO19_VSEL_TARGET | 8 | 0 | 7:0 | WU | f(x) = 0.5+x*0.005 V for x in [0:127] f(x) = 0.9+(x-128)*0.005 V for x in [128:255] | TRUE | TBD | FALSE | TRUE | system | OTP_DVC_SCHEDULER_LDO19_VSEL_TARGET_1950 | TBD | 0x2c
5842 | DVC_SCHEDULER | 0x5138 | html | DVC_SCHEDULER_LDO_VSEL_ACTUAL_LDO1_VSEL_ACTUAL | LDO1_VSEL_ACTUAL | 8 | 0 | 7:0 | RO | NA | TRUE | TBD | FALSE | FALSE | NA | NA | TBD | 0x0
5843 | DVC_SCHEDULER | 0x5139 | html | DVC_SCHEDULER_LDO_VSEL_ACTUAL_LDO2_VSEL_ACTUAL | LDO2_VSEL_ACTUAL | 8 | 0 | 7:0 | RO | NA | TRUE | TBD | FALSE | FALSE | NA | NA | TBD | 0x0
5844 | DVC_SCHEDULER | 0x513a | html | DVC_SCHEDULER_LDO_VSEL_ACTUAL_LDO3_VSEL_ACTUAL | LDO3_VSEL_ACTUAL | 8 | 0 | 7:0 | RO | NA | TRUE | TBD | FALSE | FALSE | NA | NA | TBD | 0x0
5845 | DVC_SCHEDULER | 0x513b | html | DVC_SCHEDULER_LDO_VSEL_ACTUAL_LDO5_VSEL_ACTUAL | LDO5_VSEL_ACTUAL | 8 | 0 | 7:0 | RO | NA | TRUE | TBD | FALSE | FALSE | NA | NA | TBD | 0x0
5846 | DVC_SCHEDULER | 0x513c | html | DVC_SCHEDULER_LDO_VSEL_ACTUAL_LDO7_VSEL_ACTUAL | LDO7_VSEL_ACTUAL | 8 | 0 | 7:0 | RO | NA | TRUE | TBD | FALSE | FALSE | NA | NA | TBD | 0x0
5847 | DVC_SCHEDULER | 0x513d | html | DVC_SCHEDULER_LDO_VSEL_ACTUAL_LDO9_VSEL_ACTUAL | LDO9_VSEL_ACTUAL | 8 | 0 | 7:0 | RO | NA | TRUE | TBD | FALSE | FALSE | NA | NA | TBD | 0x4
5848 | DVC_SCHEDULER | 0x513e | html | DVC_SCHEDULER_LDO_VSEL_ACTUAL_LDO10_VSEL_ACTUAL | LDO10_VSEL_ACTUAL | 8 | 0 | 7:0 | RO | NA | TRUE | TBD | FALSE | FALSE | NA | NA | TBD | 0x0
5849 | DVC_SCHEDULER | 0x513f | html | DVC_SCHEDULER_LDO_VSEL_ACTUAL_LDO13_VSEL_ACTUAL | LDO13_VSEL_ACTUAL | 8 | 0 | 7:0 | RO | NA | TRUE | TBD | FALSE | FALSE | NA | NA | TBD | 0x0
5850 | DVC_SCHEDULER | 0x5140 | html | DVC_SCHEDULER_LDO_VSEL_ACTUAL_LDO14_VSEL_ACTUAL | LDO14_VSEL_ACTUAL | 8 | 0 | 7:0 | RO | NA | TRUE | TBD | FALSE | FALSE | NA | NA | TBD | 0x0
5851 | DVC_SCHEDULER | 0x5141 | html | DVC_SCHEDULER_LDO_VSEL_ACTUAL_LDO16_VSEL_ACTUAL | LDO16_VSEL_ACTUAL | 8 | 0 | 7:0 | RO | NA | TRUE | TBD | FALSE | FALSE | NA | NA | TBD | 0x0
5852 | DVC_SCHEDULER | 0x5142 | html | DVC_SCHEDULER_LDO_VSEL_ACTUAL_LDO19_VSEL_ACTUAL | LDO19_VSEL_ACTUAL | 8 | 0 | 7:0 | RO | NA | TRUE | TBD | FALSE | FALSE | NA | NA | TBD | 0x0
5853 | DVC_SCHEDULER | 0x5148 | html | DVC_SCHEDULER_DVC_DEBUG_BUCK_DVC_PENDING_0 | BUCK0_DVC_PENDING | 1 | 0 | 0 | RO | NA | TRUE | I | FALSE | FALSE | NA | NA | TBD | 0x0
5854 | DVC_SCHEDULER | 0x5148 | html | DVC_SCHEDULER_DVC_DEBUG_BUCK_DVC_PENDING_0 | BUCK1_DVC_PENDING | 1 | 1 | 1 | RO | NA | TRUE | I | FALSE | FALSE | NA | NA | TBD | 0x0
5855 | DVC_SCHEDULER | 0x5148 | html | DVC_SCHEDULER_DVC_DEBUG_BUCK_DVC_PENDING_0 | BUCK2_DVC_PENDING | 1 | 2 | 2 | RO | NA | TRUE | I | FALSE | FALSE | NA | NA | TBD | 0x0
5856 | DVC_SCHEDULER | 0x5148 | html | DVC_SCHEDULER_DVC_DEBUG_BUCK_DVC_PENDING_0 | BUCK3_DVC_PENDING | 1 | 3 | 3 | RO | NA | TRUE | I | FALSE | FALSE | NA | NA | TBD | 0x0
5857 | DVC_SCHEDULER | 0x5148 | html | DVC_SCHEDULER_DVC_DEBUG_BUCK_DVC_PENDING_0 | BUCK7_DVC_PENDING | 1 | 7 | 7 | RO | NA | TRUE | I | FALSE | FALSE | NA | NA | TBD | 0x0
5858 | DVC_SCHEDULER | 0x5149 | html | DVC_SCHEDULER_DVC_DEBUG_BUCK_DVC_PENDING_1 | BUCK8_DVC_PENDING | 1 | 0 | 0 | RO | NA | TRUE | I | FALSE | FALSE | NA | NA | TBD | 0x0
5859 | DVC_SCHEDULER | 0x5149 | html | DVC_SCHEDULER_DVC_DEBUG_BUCK_DVC_PENDING_1 | BUCK9_DVC_PENDING | 1 | 1 | 1 | RO | NA | TRUE | I | FALSE | FALSE | NA | NA | TBD | 0x0
5860 | DVC_SCHEDULER | 0x5149 | html | DVC_SCHEDULER_DVC_DEBUG_BUCK_DVC_PENDING_1 | BUCK11_DVC_PENDING | 1 | 3 | 3 | RO | NA | TRUE | I | FALSE | FALSE | NA | NA | TBD | 0x0
5861 | DVC_SCHEDULER | 0x5149 | html | DVC_SCHEDULER_DVC_DEBUG_BUCK_DVC_PENDING_1 | BUCK14_DVC_PENDING | 1 | 6 | 6 | RO | NA | TRUE | I | FALSE | FALSE | NA | NA | TBD | 0x0
5862 | DVC_SCHEDULER | 0x514a | html | DVC_SCHEDULER_DVC_DEBUG_GROUP_DVC_PENDING | GROUP0_DVC_PENDING | 1 | 0 | 0 | RO | NA | TRUE | I | FALSE | FALSE | NA | NA | TBD | 0x0
5863 | DVC_SCHEDULER | 0x514a | html | DVC_SCHEDULER_DVC_DEBUG_GROUP_DVC_PENDING | GROUP1_DVC_PENDING | 1 | 1 | 1 | RO | NA | TRUE | I | FALSE | FALSE | NA | NA | TBD | 0x0
5864 | DVC_SCHEDULER | 0x5150 | html | DVC_SCHEDULER_DVC_IRQMASK_BUCK_DVC_DONE_IRQMASK_0 | BUCK0_DVC_DONE_IRQMASK | 1 | 0 | 0 | RW | NA | TRUE | M | FALSE | FALSE | NA | NA | SOI | 0x0
5865 | DVC_SCHEDULER | 0x5150 | html | DVC_SCHEDULER_DVC_IRQMASK_BUCK_DVC_DONE_IRQMASK_0 | BUCK1_DVC_DONE_IRQMASK | 1 | 1 | 1 | RW | NA | TRUE | M | FALSE | FALSE | NA | NA | SOI | 0x0
5866 | DVC_SCHEDULER | 0x5150 | html | DVC_SCHEDULER_DVC_IRQMASK_BUCK_DVC_DONE_IRQMASK_0 | BUCK2_DVC_DONE_IRQMASK | 1 | 2 | 2 | RW | NA | TRUE | M | FALSE | FALSE | NA | NA | SOI | 0x0
5867 | DVC_SCHEDULER | 0x5150 | html | DVC_SCHEDULER_DVC_IRQMASK_BUCK_DVC_DONE_IRQMASK_0 | BUCK3_DVC_DONE_IRQMASK | 1 | 3 | 3 | RW | NA | TRUE | M | FALSE | FALSE | NA | NA | SOI | 0x0
5868 | DVC_SCHEDULER | 0x5150 | html | DVC_SCHEDULER_DVC_IRQMASK_BUCK_DVC_DONE_IRQMASK_0 | BUCK7_DVC_DONE_IRQMASK | 1 | 7 | 7 | RW | NA | TRUE | M | FALSE | FALSE | NA | NA | SOI | 0x0
5869 | DVC_SCHEDULER | 0x5151 | html | DVC_SCHEDULER_DVC_IRQMASK_BUCK_DVC_DONE_IRQMASK_1 | BUCK8_DVC_DONE_IRQMASK | 1 | 0 | 0 | RW | NA | TRUE | M | FALSE | FALSE | NA | NA | SOI | 0x0
5870 | DVC_SCHEDULER | 0x5151 | html | DVC_SCHEDULER_DVC_IRQMASK_BUCK_DVC_DONE_IRQMASK_1 | BUCK9_DVC_DONE_IRQMASK | 1 | 1 | 1 | RW | NA | TRUE | M | FALSE | FALSE | NA | NA | SOI | 0x0
5871 | DVC_SCHEDULER | 0x5151 | html | DVC_SCHEDULER_DVC_IRQMASK_BUCK_DVC_DONE_IRQMASK_1 | BUCK11_DVC_DONE_IRQMASK | 1 | 3 | 3 | RW | NA | TRUE | M | FALSE | FALSE | NA | NA | SOI | 0x0
5872 | DVC_SCHEDULER | 0x5151 | html | DVC_SCHEDULER_DVC_IRQMASK_BUCK_DVC_DONE_IRQMASK_1 | BUCK14_DVC_DONE_IRQMASK | 1 | 6 | 6 | RW | NA | TRUE | M | FALSE | FALSE | NA | NA | SOI | 0x0
5873 | DVC_SCHEDULER | 0x5152 | html | DVC_SCHEDULER_DVC_IRQMASK_GROUP_DVC_DONE_IRQMASK_0 | GROUP0_DVC_DONE_IRQMASK | 1 | 0 | 0 | RW | NA | TRUE | M | FALSE | FALSE | NA | NA | SOI | 0x0
5874 | DVC_SCHEDULER | 0x5152 | html | DVC_SCHEDULER_DVC_IRQMASK_GROUP_DVC_DONE_IRQMASK_0 | GROUP1_DVC_DONE_IRQMASK | 1 | 1 | 1 | RW | NA | TRUE | M | FALSE | FALSE | NA | NA | SOI | 0x0
5875 | DVC_SCHEDULER | 0x5153 | html | DVC_SCHEDULER_DVC_IRQMASK_BUCK_LDO_DVC_ERROR_IRQMASK | BUCK_DVC_ERROR_IRQMASK | 1 | 0 | 0 | RW | NA | TRUE | TBD | FALSE | FALSE | NA | NA | SOI | 0x0
5876 | DVC_SCHEDULER | 0x5153 | html | DVC_SCHEDULER_DVC_IRQMASK_BUCK_LDO_DVC_ERROR_IRQMASK | BUCK_GRP_DVC_ERROR_IRQMASK | 1 | 1 | 1 | RW | NA | TRUE | TBD | FALSE | FALSE | NA | NA | SOI | 0x0
5877 | DVC_SCHEDULER | 0x5160 | html | DVC_SCHEDULER_PD_VSEL_TARGET_PD0_VSEL_TARGET | PD0_VSEL_TARGET | 8 | 0 | 7:0 | WU | NA | TRUE | TBD | FALSE | FALSE | NA | NA | TBD | 0xd3
5878 | DVC_SCHEDULER | 0x5161 | html | DVC_SCHEDULER_PD_VSEL_TARGET_PD1_VSEL_TARGET | PD1_VSEL_TARGET | 8 | 0 | 7:0 | WU | NA | TRUE | TBD | FALSE | FALSE | NA | NA | TBD | 0xd3
5879 | DVC_SCHEDULER | 0x5162 | html | DVC_SCHEDULER_PD_VSEL_TARGET_PD2_VSEL_TARGET | PD2_VSEL_TARGET | 8 | 0 | 7:0 | WU | NA | TRUE | TBD | FALSE | FALSE | NA | NA | TBD | 0x92
5880 | DVC_SCHEDULER | 0x5163 | html | DVC_SCHEDULER_PD_VSEL_TARGET_PD3_VSEL_TARGET | PD3_VSEL_TARGET | 8 | 0 | 7:0 | WU | NA | TRUE | TBD | FALSE | FALSE | NA | NA | TBD | 0xc8
5881 | DVC_SCHEDULER | 0x5164 | html | DVC_SCHEDULER_PD_VSEL_TARGET_PD4_VSEL_TARGET | PD4_VSEL_TARGET | 8 | 0 | 7:0 | WU | NA | TRUE | TBD | FALSE | FALSE | NA | NA | TBD | 0x0
5882 | DVC_SCHEDULER | 0x5165 | html | DVC_SCHEDULER_PD_VSEL_TARGET_PD5_VSEL_TARGET | PD5_VSEL_TARGET | 8 | 0 | 7:0 | WU | NA | TRUE | TBD | FALSE | FALSE | NA | NA | TBD | 0x0
5883 | DVC_SCHEDULER | 0x5166 | html | DVC_SCHEDULER_PD_VSEL_TARGET_PD6_VSEL_TARGET | PD6_VSEL_TARGET | 8 | 0 | 7:0 | WU | NA | TRUE | TBD | FALSE | FALSE | NA | NA | TBD | 0x0
5884 | DVC_SCHEDULER | 0x5167 | html | DVC_SCHEDULER_PD_VSEL_TARGET_PD7_VSEL_TARGET | PD7_VSEL_TARGET | 8 | 0 | 7:0 | WU | NA | TRUE | TBD | FALSE | FALSE | NA | NA | TBD | 0xd3
5885 | DVC_SCHEDULER | 0x5168 | html | DVC_SCHEDULER_PD_VSEL_TARGET_PD8_VSEL_TARGET | PD8_VSEL_TARGET | 8 | 0 | 7:0 | WU | NA | TRUE | TBD | FALSE | FALSE | NA | NA | TBD | 0xb0
5886 | DVC_SCHEDULER | 0x5169 | html | DVC_SCHEDULER_PD_VSEL_TARGET_PD9_VSEL_TARGET | PD9_VSEL_TARGET | 8 | 0 | 7:0 | WU | NA | TRUE | TBD | FALSE | FALSE | NA | NA | TBD | 0x8d
5887 | DVC_SCHEDULER | 0x516a | html | DVC_SCHEDULER_PD_VSEL_TARGET_PD10_VSEL_TARGET | PD10_VSEL_TARGET | 8 | 0 | 7:0 | WU | NA | TRUE | TBD | FALSE | FALSE | NA | NA | TBD | 0x0
5888 | DVC_SCHEDULER | 0x516b | html | DVC_SCHEDULER_PD_VSEL_TARGET_PD11_VSEL_TARGET | PD11_VSEL_TARGET | 8 | 0 | 7:0 | WU | NA | TRUE | TBD | FALSE | FALSE | NA | NA | TBD | 0xd3
5889 | DVC_SCHEDULER | 0x516c | html | DVC_SCHEDULER_PD_VSEL_TARGET_PD12_VSEL_TARGET | PD12_VSEL_TARGET | 8 | 0 | 7:0 | WU | NA | TRUE | TBD | FALSE | FALSE | NA | NA | TBD | 0x0
5890 | DVC_SCHEDULER | 0x516d | html | DVC_SCHEDULER_PD_VSEL_TARGET_PD13_VSEL_TARGET | PD13_VSEL_TARGET | 8 | 0 | 7:0 | WU | NA | TRUE | TBD | FALSE | FALSE | NA | NA | TBD | 0x0
5891 | DVC_SCHEDULER | 0x516e | html | DVC_SCHEDULER_PD_VSEL_TARGET_PD14_VSEL_TARGET | PD14_VSEL_TARGET | 8 | 0 | 7:0 | WU | NA | TRUE | TBD | FALSE | FALSE | NA | NA | TBD | 0xc8
5892 | DVC_SCHEDULER | 0x516f | html | DVC_SCHEDULER_PD_VSEL_TARGET_PD15_VSEL_TARGET | PD15_VSEL_TARGET | 8 | 0 | 7:0 | WU | NA | TRUE | TBD | FALSE | FALSE | NA | NA | TBD | 0x0
5893 | DVC_SCHEDULER | 0x5170 | html | DVC_SCHEDULER_PD_VSEL_TARGET_PD16_VSEL_TARGET | PD16_VSEL_TARGET | 8 | 0 | 7:0 | WU | NA | TRUE | TBD | FALSE | FALSE | NA | NA | TBD | 0x60
5894 | DVC_SCHEDULER | 0x5171 | html | DVC_SCHEDULER_PD_VSEL_TARGET_PD17_VSEL_TARGET | PD17_VSEL_TARGET | 8 | 0 | 7:0 | WU | NA | TRUE | TBD | FALSE | FALSE | NA | NA | TBD | 0x4
5895 | DVC_SCHEDULER | 0x5172 | html | DVC_SCHEDULER_PD_VSEL_TARGET_PD18_VSEL_TARGET | PD18_VSEL_TARGET | 8 | 0 | 7:0 | WU | NA | TRUE | TBD | FALSE | FALSE | NA | NA | TBD | 0xbc
5896 | DVC_SCHEDULER | 0x5173 | html | DVC_SCHEDULER_PD_VSEL_TARGET_PD19_VSEL_TARGET | PD19_VSEL_TARGET | 8 | 0 | 7:0 | WU | NA | TRUE | TBD | FALSE | FALSE | NA | NA | TBD | 0x52
5897 | DVC_SCHEDULER | 0x5174 | html | DVC_SCHEDULER_PD_VSEL_TARGET_PD20_VSEL_TARGET | PD20_VSEL_TARGET | 8 | 0 | 7:0 | WU | NA | TRUE | TBD | FALSE | FALSE | NA | NA | TBD | 0x60
5898 | DVC_SCHEDULER | 0x5175 | html | DVC_SCHEDULER_PD_VSEL_TARGET_PD21_VSEL_TARGET | PD21_VSEL_TARGET | 8 | 0 | 7:0 | WU | NA | TRUE | TBD | FALSE | FALSE | NA | NA | TBD | 0x4
5899 | DVC_SCHEDULER | 0x5176 | html | DVC_SCHEDULER_PD_VSEL_TARGET_PD22_VSEL_TARGET | PD22_VSEL_TARGET | 8 | 0 | 7:0 | WU | NA | TRUE | TBD | FALSE | FALSE | NA | NA | TBD | 0x60
5900 | DVC_SCHEDULER | 0x5177 | html | DVC_SCHEDULER_PD_VSEL_TARGET_PD23_VSEL_TARGET | PD23_VSEL_TARGET | 8 | 0 | 7:0 | WU | NA | TRUE | TBD | FALSE | FALSE | NA | NA | TBD | 0x60
5901 | DVC_SCHEDULER | 0x5178 | html | DVC_SCHEDULER_PD_VSEL_TARGET_PD24_VSEL_TARGET | PD24_VSEL_TARGET | 8 | 0 | 7:0 | WU | NA | TRUE | TBD | FALSE | FALSE | NA | NA | TBD | 0xbc
5902 | DVC_SCHEDULER | 0x5179 | html | DVC_SCHEDULER_PD_VSEL_TARGET_PD25_VSEL_TARGET | PD25_VSEL_TARGET | 8 | 0 | 7:0 | WU | NA | TRUE | TBD | FALSE | FALSE | NA | NA | TBD | 0x60
5903 | DVC_SCHEDULER | 0x517a | html | DVC_SCHEDULER_PD_VSEL_TARGET_PD26_VSEL_TARGET | PD26_VSEL_TARGET | 8 | 0 | 7:0 | WU | NA | TRUE | TBD | FALSE | FALSE | NA | NA | TBD | 0x2c
5904 | DVC_SCHEDULER | 0x517b | html | DVC_SCHEDULER_PD_VSEL_TARGET_PD27_VSEL_TARGET | PD27_VSEL_TARGET | 8 | 0 | 7:0 | WU | NA | TRUE | TBD | FALSE | FALSE | NA | NA | TBD | 0x0
5905 | DVC_SCHEDULER | 0x517c | html | DVC_SCHEDULER_PD_VSEL_TARGET_PD28_VSEL_TARGET | PD28_VSEL_TARGET | 8 | 0 | 7:0 | WU | NA | TRUE | TBD | FALSE | FALSE | NA | NA | TBD | 0x0
5906 | DVC_SCHEDULER | 0x517d | html | DVC_SCHEDULER_PD_VSEL_TARGET_PD29_VSEL_TARGET | PD29_VSEL_TARGET | 8 | 0 | 7:0 | WU | NA | TRUE | TBD | FALSE | FALSE | NA | NA | TBD | 0x0
5907 | DVC_SCHEDULER | 0x517e | html | DVC_SCHEDULER_PD_VSEL_TARGET_PD30_VSEL_TARGET | PD30_VSEL_TARGET | 8 | 0 | 7:0 | WU | NA | TRUE | TBD | FALSE | FALSE | NA | NA | TBD | 0x0
5908 | DVC_SCHEDULER | 0x5180 | html | DVC_SCHEDULER_PD_MAPPING_BUCK0_PD_MAPPING | BUCK0_PD_MAPPING | 5 | 0 | 4:0 | RW | NA | TRUE | TBD | TRUE | TRUE | system | OTP_DVC_SCHEDULER_BUCK0_PD_MAPPING_1951 | SOO | 0x0
5909 | DVC_SCHEDULER | 0x5181 | html | DVC_SCHEDULER_PD_MAPPING_BUCK1_PD_MAPPING | BUCK1_PD_MAPPING | 5 | 0 | 4:0 | RW | NA | TRUE | TBD | TRUE | TRUE | system | OTP_DVC_SCHEDULER_BUCK1_PD_MAPPING_1952 | SOO | 0x1
5910 | DVC_SCHEDULER | 0x5182 | html | DVC_SCHEDULER_PD_MAPPING_BUCK2_PD_MAPPING | BUCK2_PD_MAPPING | 5 | 0 | 4:0 | RW | NA | TRUE | TBD | TRUE | TRUE | system | OTP_DVC_SCHEDULER_BUCK2_PD_MAPPING_1953 | SOO | 0x2
5911 | DVC_SCHEDULER | 0x5183 | html | DVC_SCHEDULER_PD_MAPPING_BUCK3_PD_MAPPING | BUCK3_PD_MAPPING | 5 | 0 | 4:0 | RW | NA | TRUE | TBD | TRUE | TRUE | system | OTP_DVC_SCHEDULER_BUCK3_PD_MAPPING_1954 | SOO | 0x3
5912 | DVC_SCHEDULER | 0x5184 | html | DVC_SCHEDULER_PD_MAPPING_BUCK7_PD_MAPPING | BUCK7_PD_MAPPING | 5 | 0 | 4:0 | RW | NA | TRUE | TBD | TRUE | TRUE | system | OTP_DVC_SCHEDULER_BUCK7_PD_MAPPING_1955 | SOO | 0x7
5913 | DVC_SCHEDULER | 0x5185 | html | DVC_SCHEDULER_PD_MAPPING_BUCK8_PD_MAPPING | BUCK8_PD_MAPPING | 5 | 0 | 4:0 | RW | NA | TRUE | TBD | TRUE | TRUE | system | OTP_DVC_SCHEDULER_BUCK8_PD_MAPPING_1956 | SOO | 0x8
5914 | DVC_SCHEDULER | 0x5186 | html | DVC_SCHEDULER_PD_MAPPING_BUCK9_PD_MAPPING | BUCK9_PD_MAPPING | 5 | 0 | 4:0 | RW | NA | TRUE | TBD | TRUE | TRUE | system | OTP_DVC_SCHEDULER_BUCK9_PD_MAPPING_1957 | SOO | 0x9
5915 | DVC_SCHEDULER | 0x5187 | html | DVC_SCHEDULER_PD_MAPPING_BUCK11_PD_MAPPING | BUCK11_PD_MAPPING | 5 | 0 | 4:0 | RW | NA | TRUE | TBD | TRUE | TRUE | system | OTP_DVC_SCHEDULER_BUCK11_PD_MAPPING_1958 | SOO | 0xb
5916 | DVC_SCHEDULER | 0x5188 | html | DVC_SCHEDULER_PD_MAPPING_BUCK14_PD_MAPPING | BUCK14_PD_MAPPING | 5 | 0 | 4:0 | RW | NA | TRUE | TBD | TRUE | TRUE | system | OTP_DVC_SCHEDULER_BUCK14_PD_MAPPING_1959 | SOO | 0xe
5917 | DVC_SCHEDULER | 0x5189 | html | DVC_SCHEDULER_PD_MAPPING_LDO1_PD_MAPPING | LDO1_PD_MAPPING | 5 | 0 | 4:0 | RW | NA | TRUE | TBD | TRUE | TRUE | system | OTP_DVC_SCHEDULER_LDO1_PD_MAPPING_1960 | SOO | 0x10
5918 | DVC_SCHEDULER | 0x518a | html | DVC_SCHEDULER_PD_MAPPING_LDO2_PD_MAPPING | LDO2_PD_MAPPING | 5 | 0 | 4:0 | RW | NA | TRUE | TBD | TRUE | TRUE | system | OTP_DVC_SCHEDULER_LDO2_PD_MAPPING_1961 | SOO | 0x11
5919 | DVC_SCHEDULER | 0x518b | html | DVC_SCHEDULER_PD_MAPPING_LDO3_PD_MAPPING | LDO3_PD_MAPPING | 5 | 0 | 4:0 | RW | NA | TRUE | TBD | TRUE | TRUE | system | OTP_DVC_SCHEDULER_LDO3_PD_MAPPING_1962 | SOO | 0x12
5920 | DVC_SCHEDULER | 0x518c | html | DVC_SCHEDULER_PD_MAPPING_LDO5_PD_MAPPING | LDO5_PD_MAPPING | 5 | 0 | 4:0 | RW | NA | TRUE | TBD | TRUE | TRUE | system | OTP_DVC_SCHEDULER_LDO5_PD_MAPPING_1963 | SOO | 0x13
5921 | DVC_SCHEDULER | 0x518d | html | DVC_SCHEDULER_PD_MAPPING_LDO7_PD_MAPPING | LDO7_PD_MAPPING | 5 | 0 | 4:0 | RW | NA | TRUE | TBD | TRUE | TRUE | system | OTP_DVC_SCHEDULER_LDO7_PD_MAPPING_1964 | SOO | 0x14
5922 | DVC_SCHEDULER | 0x518e | html | DVC_SCHEDULER_PD_MAPPING_LDO9_PD_MAPPING | LDO9_PD_MAPPING | 5 | 0 | 4:0 | RW | NA | TRUE | TBD | TRUE | TRUE | system | OTP_DVC_SCHEDULER_LDO9_PD_MAPPING_1965 | SOO | 0x15
5923 | DVC_SCHEDULER | 0x518f | html | DVC_SCHEDULER_PD_MAPPING_LDO10_PD_MAPPING | LDO10_PD_MAPPING | 5 | 0 | 4:0 | RW | NA | TRUE | TBD | TRUE | TRUE | system | OTP_DVC_SCHEDULER_LDO10_PD_MAPPING_1966 | SOO | 0x16
5924 | DVC_SCHEDULER | 0x5190 | html | DVC_SCHEDULER_PD_MAPPING_LDO13_PD_MAPPING | LDO13_PD_MAPPING | 5 | 0 | 4:0 | RW | NA | TRUE | TBD | TRUE | TRUE | system | OTP_DVC_SCHEDULER_LDO13_PD_MAPPING_1967 | SOO | 0x17
5925 | DVC_SCHEDULER | 0x5191 | html | DVC_SCHEDULER_PD_MAPPING_LDO14_PD_MAPPING | LDO14_PD_MAPPING | 5 | 0 | 4:0 | RW | NA | TRUE | TBD | TRUE | TRUE | system | OTP_DVC_SCHEDULER_LDO14_PD_MAPPING_1968 | SOO | 0x18
5926 | DVC_SCHEDULER | 0x5192 | html | DVC_SCHEDULER_PD_MAPPING_LDO16_PD_MAPPING | LDO16_PD_MAPPING | 5 | 0 | 4:0 | RW | NA | TRUE | TBD | TRUE | TRUE | system | OTP_DVC_SCHEDULER_LDO16_PD_MAPPING_1969 | SOO | 0x19
5927 | DVC_SCHEDULER | 0x5193 | html | DVC_SCHEDULER_PD_MAPPING_LDO19_PD_MAPPING | LDO19_PD_MAPPING | 5 | 0 | 4:0 | RW | NA | TRUE | TBD | TRUE | TRUE | system | OTP_DVC_SCHEDULER_LDO19_PD_MAPPING_1970 | SOO | 0x1a
5928 | DVC_SCHEDULER | 0x51a0 | html | DVC_SCHEDULER_BUCK_GROUP_DVC2_EN_BUCK_DVC_GROUP_DVC2_EN | BUCK_DVC_GROUP0_DVC2_EN | 1 | 0 | 0 | RW | NA | TRUE | TBD | TRUE | TRUE | system | OTP_DVC_SCHEDULER_BUCK_DVC_GROUP0_DVC2_EN_1971 | SOO | 0x0
5929 | DVC_SCHEDULER | 0x51a0 | html | DVC_SCHEDULER_BUCK_GROUP_DVC2_EN_BUCK_DVC_GROUP_DVC2_EN | BUCK_DVC_GROUP1_DVC2_EN | 1 | 1 | 1 | RW | NA | TRUE | TBD | TRUE | TRUE | system | OTP_DVC_SCHEDULER_BUCK_DVC_GROUP1_DVC2_EN_1971 | SOO | 0x0
5930 | DVC_SCHEDULER | 0x51a8 | html | DVC_SCHEDULER_DVC_TEST_FORCE_ALT_VALUE_EN | TEST_BUCK3_ALT_VALUE_EN | 1 | 0 | 0 | RW | NA | TRUE | TBD | TRUE | FALSE | NA | NA | SOI | 0x0
5931 | DVC_SCHEDULER | 0x51a8 | html | DVC_SCHEDULER_DVC_TEST_FORCE_ALT_VALUE_EN | TEST_BUCK14_ALT_VALUE_EN | 1 | 1 | 1 | RW | NA | TRUE | TBD | TRUE | FALSE | NA | NA | SOI | 0x0
5932 | DVC_SCHEDULER | 0x51a8 | html | DVC_SCHEDULER_DVC_TEST_FORCE_ALT_VALUE_EN | TEST_LDO13_ALT_VALUE_EN | 1 | 2 | 2 | RW | NA | TRUE | TBD | TRUE | FALSE | NA | NA | SOI | 0x0
5933 | DVC_SCHEDULER | 0x51a8 | html | DVC_SCHEDULER_DVC_TEST_FORCE_ALT_VALUE_EN | TEST_LDO14_ALT_VALUE_EN | 1 | 3 | 3 | RW | NA | TRUE | TBD | TRUE | FALSE | NA | NA | SOI | 0x0
5934 | DVC_SCHEDULER | 0x51a9 | html | DVC_SCHEDULER_DVC_TEST_ALLOW_VSEL_WRITE_WHEN_DISABLED | TEST_ALLOW_VSEL_WRITE_WHEN_DISABLED | 1 | 0 | 0 | RW | NA | TRUE | TBD | TRUE | FALSE | NA | NA | SOI | 0x0
5935 | APC_EVENTS | 0x6000 | html | APC_EVENTS_SysCtl_Event_Registers_SYSCTL_GRP_INFO | SYSCTL_GRP_MISC | 1 | 0 | 0 | RO | NA | TRUE | TBD | FALSE | FALSE | NA | NA | TBD | 0x0
5936 | APC_EVENTS | 0x6000 | html | APC_EVENTS_SysCtl_Event_Registers_SYSCTL_GRP_INFO | SYSCTL_GRP_BUCK_UV | 1 | 3 | 3 | RO | NA | TRUE | TBD | FALSE | FALSE | NA | NA | TBD | 0x0
5937 | APC_EVENTS | 0x6000 | html | APC_EVENTS_SysCtl_Event_Registers_SYSCTL_GRP_INFO | SYSCTL_GRP_BUCK_OV | 1 | 4 | 4 | RO | NA | TRUE | TBD | FALSE | FALSE | NA | NA | TBD | 0x0
5938 | APC_EVENTS | 0x6001 | html | APC_EVENTS_SysCtl_Event_Registers_SYSCTL_GRP_MISC_EVENT | EVT_TWO_FINGER | 1 | 0 | 0 | WU | NA | TRUE | I | FALSE | FALSE | NA | NA | TBD | 0x0
5939 | APC_EVENTS | 0x6001 | html | APC_EVENTS_SysCtl_Event_Registers_SYSCTL_GRP_MISC_EVENT | EVT_BTN_SEQ_START | 1 | 1 | 1 | WU | NA | TRUE | I | FALSE | FALSE | NA | NA | TBD | 0x0
5940 | APC_EVENTS | 0x6002 | html | APC_EVENTS_SysCtl_Event_Registers_RESET_WARN_EVENT | RESET_WARN_EVENT | 1 | 0 | 0 | WU | NA | TRUE | I | FALSE | FALSE | NA | NA | TBD | 0x0
5941 | APC_EVENTS | 0x6003 | html | APC_EVENTS_SysCtl_Event_Registers_SYSCTL_GRP_BUCK_UV_EVENT_0 | EVENT_BUCK_UV_0 | 1 | 0 | 0 | WU | NA | TRUE | I | FALSE | FALSE | NA | NA | TBD | 0x0
5942 | APC_EVENTS | 0x6003 | html | APC_EVENTS_SysCtl_Event_Registers_SYSCTL_GRP_BUCK_UV_EVENT_0 | EVENT_BUCK_UV_1 | 1 | 1 | 1 | WU | NA | TRUE | I | FALSE | FALSE | NA | NA | TBD | 0x0
5943 | APC_EVENTS | 0x6003 | html | APC_EVENTS_SysCtl_Event_Registers_SYSCTL_GRP_BUCK_UV_EVENT_0 | EVENT_BUCK_UV_2 | 1 | 2 | 2 | WU | NA | TRUE | I | FALSE | FALSE | NA | NA | TBD | 0x0
5944 | APC_EVENTS | 0x6003 | html | APC_EVENTS_SysCtl_Event_Registers_SYSCTL_GRP_BUCK_UV_EVENT_0 | EVENT_BUCK_UV_3 | 1 | 3 | 3 | WU | NA | TRUE | I | FALSE | FALSE | NA | NA | TBD | 0x0
5945 | APC_EVENTS | 0x6003 | html | APC_EVENTS_SysCtl_Event_Registers_SYSCTL_GRP_BUCK_UV_EVENT_0 | EVENT_BUCK_UV_7 | 1 | 4 | 4 | WU | NA | TRUE | I | FALSE | FALSE | NA | NA | TBD | 0x0
5946 | APC_EVENTS | 0x6003 | html | APC_EVENTS_SysCtl_Event_Registers_SYSCTL_GRP_BUCK_UV_EVENT_0 | EVENT_BUCK_UV_8 | 1 | 5 | 5 | WU | NA | TRUE | I | FALSE | FALSE | NA | NA | TBD | 0x0
5947 | APC_EVENTS | 0x6003 | html | APC_EVENTS_SysCtl_Event_Registers_SYSCTL_GRP_BUCK_UV_EVENT_0 | EVENT_BUCK_UV_9 | 1 | 6 | 6 | WU | NA | TRUE | I | FALSE | FALSE | NA | NA | TBD | 0x0
5948 | APC_EVENTS | 0x6003 | html | APC_EVENTS_SysCtl_Event_Registers_SYSCTL_GRP_BUCK_UV_EVENT_0 | EVENT_BUCK_UV_11 | 1 | 7 | 7 | WU | NA | TRUE | I | FALSE | FALSE | NA | NA | TBD | 0x0
5949 | APC_EVENTS | 0x6004 | html | APC_EVENTS_SysCtl_Event_Registers_SYSCTL_GRP_BUCK_UV_EVENT_1 | EVENT_BUCK_UV_14 | 1 | 0 | 0 | WU | NA | TRUE | I | FALSE | FALSE | NA | NA | TBD | 0x0
5950 | APC_EVENTS | 0x6005 | html | APC_EVENTS_SysCtl_Event_Registers_SYSCTL_GRP_BUCK_OV_EVENT_0 | EVENT_BUCK_OV_0 | 1 | 0 | 0 | WU | NA | TRUE | I | FALSE | FALSE | NA | NA | TBD | 0x0
5951 | APC_EVENTS | 0x6005 | html | APC_EVENTS_SysCtl_Event_Registers_SYSCTL_GRP_BUCK_OV_EVENT_0 | EVENT_BUCK_OV_1 | 1 | 1 | 1 | WU | NA | TRUE | I | FALSE | FALSE | NA | NA | TBD | 0x0
5952 | APC_EVENTS | 0x6005 | html | APC_EVENTS_SysCtl_Event_Registers_SYSCTL_GRP_BUCK_OV_EVENT_0 | EVENT_BUCK_OV_2 | 1 | 2 | 2 | WU | NA | TRUE | I | FALSE | FALSE | NA | NA | TBD | 0x0
5953 | APC_EVENTS | 0x6005 | html | APC_EVENTS_SysCtl_Event_Registers_SYSCTL_GRP_BUCK_OV_EVENT_0 | EVENT_BUCK_OV_3 | 1 | 3 | 3 | WU | NA | TRUE | I | FALSE | FALSE | NA | NA | TBD | 0x0
5954 | APC_EVENTS | 0x6005 | html | APC_EVENTS_SysCtl_Event_Registers_SYSCTL_GRP_BUCK_OV_EVENT_0 | EVENT_BUCK_OV_7 | 1 | 4 | 4 | WU | NA | TRUE | I | FALSE | FALSE | NA | NA | TBD | 0x0
5955 | APC_EVENTS | 0x6005 | html | APC_EVENTS_SysCtl_Event_Registers_SYSCTL_GRP_BUCK_OV_EVENT_0 | EVENT_BUCK_OV_8 | 1 | 5 | 5 | WU | NA | TRUE | I | FALSE | FALSE | NA | NA | TBD | 0x0
5956 | APC_EVENTS | 0x6005 | html | APC_EVENTS_SysCtl_Event_Registers_SYSCTL_GRP_BUCK_OV_EVENT_0 | EVENT_BUCK_OV_9 | 1 | 6 | 6 | WU | NA | TRUE | I | FALSE | FALSE | NA | NA | TBD | 0x0
5957 | APC_EVENTS | 0x6005 | html | APC_EVENTS_SysCtl_Event_Registers_SYSCTL_GRP_BUCK_OV_EVENT_0 | EVENT_BUCK_OV_11 | 1 | 7 | 7 | WU | NA | TRUE | I | FALSE | FALSE | NA | NA | TBD | 0x0
5958 | APC_EVENTS | 0x6006 | html | APC_EVENTS_SysCtl_Event_Registers_SYSCTL_GRP_BUCK_OV_EVENT_1 | EVENT_BUCK_OV_14 | 1 | 0 | 0 | WU | NA | TRUE | I | FALSE | FALSE | NA | NA | TBD | 0x0
5959 | APC_EVENTS | 0x6007 | html | APC_EVENTS_SysCtl_Event_Registers_BUCK_GRP_POS_EVENT_0 | EVENT_BUCK_POS_OC_0 | 1 | 0 | 0 | WU | NA | TRUE | I | FALSE | FALSE | NA | NA | TBD | 0x0
5960 | APC_EVENTS | 0x6007 | html | APC_EVENTS_SysCtl_Event_Registers_BUCK_GRP_POS_EVENT_0 | EVENT_BUCK_POS_OC_1 | 1 | 1 | 1 | WU | NA | TRUE | I | FALSE | FALSE | NA | NA | TBD | 0x0
5961 | APC_EVENTS | 0x6007 | html | APC_EVENTS_SysCtl_Event_Registers_BUCK_GRP_POS_EVENT_0 | EVENT_BUCK_POS_OC_2 | 1 | 2 | 2 | WU | NA | TRUE | I | FALSE | FALSE | NA | NA | TBD | 0x0
5962 | APC_EVENTS | 0x6007 | html | APC_EVENTS_SysCtl_Event_Registers_BUCK_GRP_POS_EVENT_0 | EVENT_BUCK_POS_OC_3 | 1 | 3 | 3 | WU | NA | TRUE | I | FALSE | FALSE | NA | NA | TBD | 0x0
5963 | APC_EVENTS | 0x6007 | html | APC_EVENTS_SysCtl_Event_Registers_BUCK_GRP_POS_EVENT_0 | EVENT_BUCK_POS_OC_7 | 1 | 4 | 4 | WU | NA | TRUE | I | FALSE | FALSE | NA | NA | TBD | 0x0
5964 | APC_EVENTS | 0x6007 | html | APC_EVENTS_SysCtl_Event_Registers_BUCK_GRP_POS_EVENT_0 | EVENT_BUCK_POS_OC_8 | 1 | 5 | 5 | WU | NA | TRUE | I | FALSE | FALSE | NA | NA | TBD | 0x0
5965 | APC_EVENTS | 0x6007 | html | APC_EVENTS_SysCtl_Event_Registers_BUCK_GRP_POS_EVENT_0 | EVENT_BUCK_POS_OC_9 | 1 | 6 | 6 | WU | NA | TRUE | I | FALSE | FALSE | NA | NA | TBD | 0x0
5966 | APC_EVENTS | 0x6007 | html | APC_EVENTS_SysCtl_Event_Registers_BUCK_GRP_POS_EVENT_0 | EVENT_BUCK_POS_OC_11 | 1 | 7 | 7 | WU | NA | TRUE | I | FALSE | FALSE | NA | NA | TBD | 0x0
5967 | APC_EVENTS | 0x6008 | html | APC_EVENTS_SysCtl_Event_Registers_BUCK_GRP_POS_EVENT_1 | EVENT_BUCK_POS_OC_14 | 1 | 0 | 0 | WU | NA | TRUE | I | FALSE | FALSE | NA | NA | TBD | 0x0
5968 | APC_EVENTS | 0x6009 | html | APC_EVENTS_SysCtl_Event_Registers_BUCK_GRP_NEG_EVENT_0 | EVENT_BUCK_NEG_OC_0 | 1 | 0 | 0 | WU | NA | TRUE | I | FALSE | FALSE | NA | NA | TBD | 0x0
5969 | APC_EVENTS | 0x6009 | html | APC_EVENTS_SysCtl_Event_Registers_BUCK_GRP_NEG_EVENT_0 | EVENT_BUCK_NEG_OC_1 | 1 | 1 | 1 | WU | NA | TRUE | I | FALSE | FALSE | NA | NA | TBD | 0x0
5970 | APC_EVENTS | 0x6009 | html | APC_EVENTS_SysCtl_Event_Registers_BUCK_GRP_NEG_EVENT_0 | EVENT_BUCK_NEG_OC_2 | 1 | 2 | 2 | WU | NA | TRUE | I | FALSE | FALSE | NA | NA | TBD | 0x0
5971 | APC_EVENTS | 0x6009 | html | APC_EVENTS_SysCtl_Event_Registers_BUCK_GRP_NEG_EVENT_0 | EVENT_BUCK_NEG_OC_3 | 1 | 3 | 3 | WU | NA | TRUE | I | FALSE | FALSE | NA | NA | TBD | 0x0
5972 | APC_EVENTS | 0x6009 | html | APC_EVENTS_SysCtl_Event_Registers_BUCK_GRP_NEG_EVENT_0 | EVENT_BUCK_NEG_OC_7 | 1 | 4 | 4 | WU | NA | TRUE | I | FALSE | FALSE | NA | NA | TBD | 0x0
5973 | APC_EVENTS | 0x6009 | html | APC_EVENTS_SysCtl_Event_Registers_BUCK_GRP_NEG_EVENT_0 | EVENT_BUCK_NEG_OC_8 | 1 | 5 | 5 | WU | NA | TRUE | I | FALSE | FALSE | NA | NA | TBD | 0x0
5974 | APC_EVENTS | 0x6009 | html | APC_EVENTS_SysCtl_Event_Registers_BUCK_GRP_NEG_EVENT_0 | EVENT_BUCK_NEG_OC_9 | 1 | 6 | 6 | WU | NA | TRUE | I | FALSE | FALSE | NA | NA | TBD | 0x0
5975 | APC_EVENTS | 0x6009 | html | APC_EVENTS_SysCtl_Event_Registers_BUCK_GRP_NEG_EVENT_0 | EVENT_BUCK_NEG_OC_11 | 1 | 7 | 7 | WU | NA | TRUE | I | FALSE | FALSE | NA | NA | TBD | 0x0
5976 | APC_EVENTS | 0x600a | html | APC_EVENTS_SysCtl_Event_Registers_BUCK_GRP_NEG_EVENT_1 | EVENT_BUCK_NEG_OC_14 | 1 | 0 | 0 | WU | NA | TRUE | I | FALSE | FALSE | NA | NA | TBD | 0x0
5977 | APC_EVENTS | 0x600b | html | APC_EVENTS_SysCtl_Event_Registers_BUCK_GRP_STARTUP_TIMER_EVENT_0 | EVENT_BUCK_STARTUP_EXP_0 | 1 | 0 | 0 | WU | NA | TRUE | I | FALSE | FALSE | NA | NA | TBD | 0x0
5978 | APC_EVENTS | 0x600b | html | APC_EVENTS_SysCtl_Event_Registers_BUCK_GRP_STARTUP_TIMER_EVENT_0 | EVENT_BUCK_STARTUP_EXP_1 | 1 | 1 | 1 | WU | NA | TRUE | I | FALSE | FALSE | NA | NA | TBD | 0x0
5979 | APC_EVENTS | 0x600b | html | APC_EVENTS_SysCtl_Event_Registers_BUCK_GRP_STARTUP_TIMER_EVENT_0 | EVENT_BUCK_STARTUP_EXP_2 | 1 | 2 | 2 | WU | NA | TRUE | I | FALSE | FALSE | NA | NA | TBD | 0x0
5980 | APC_EVENTS | 0x600b | html | APC_EVENTS_SysCtl_Event_Registers_BUCK_GRP_STARTUP_TIMER_EVENT_0 | EVENT_BUCK_STARTUP_EXP_3 | 1 | 3 | 3 | WU | NA | TRUE | I | FALSE | FALSE | NA | NA | TBD | 0x0
5981 | APC_EVENTS | 0x600b | html | APC_EVENTS_SysCtl_Event_Registers_BUCK_GRP_STARTUP_TIMER_EVENT_0 | EVENT_BUCK_STARTUP_EXP_7 | 1 | 4 | 4 | WU | NA | TRUE | I | FALSE | FALSE | NA | NA | TBD | 0x0
5982 | APC_EVENTS | 0x600b | html | APC_EVENTS_SysCtl_Event_Registers_BUCK_GRP_STARTUP_TIMER_EVENT_0 | EVENT_BUCK_STARTUP_EXP_8 | 1 | 5 | 5 | WU | NA | TRUE | I | FALSE | FALSE | NA | NA | TBD | 0x0
5983 | APC_EVENTS | 0x600b | html | APC_EVENTS_SysCtl_Event_Registers_BUCK_GRP_STARTUP_TIMER_EVENT_0 | EVENT_BUCK_STARTUP_EXP_9 | 1 | 6 | 6 | WU | NA | TRUE | I | FALSE | FALSE | NA | NA | TBD | 0x0
5984 | APC_EVENTS | 0x600b | html | APC_EVENTS_SysCtl_Event_Registers_BUCK_GRP_STARTUP_TIMER_EVENT_0 | EVENT_BUCK_STARTUP_EXP_11 | 1 | 7 | 7 | WU | NA | TRUE | I | FALSE | FALSE | NA | NA | TBD | 0x0
5985 | APC_EVENTS | 0x600c | html | APC_EVENTS_SysCtl_Event_Registers_BUCK_GRP_STARTUP_TIMER_EVENT_1 | EVENT_BUCK_STARTUP_EXP_14 | 1 | 0 | 0 | WU | NA | TRUE | I | FALSE | FALSE | NA | NA | TBD | 0x0
5986 | APC_EVENTS | 0x600d | html | APC_EVENTS_SysCtl_Event_Registers_SYSCTL_GRP_MISC_MASK | EVT_TWO_FINGER | 1 | 0 | 0 | RW | NA | TRUE | M | FALSE | FALSE | NA | NA | SOI | 0x0
5987 | APC_EVENTS | 0x600d | html | APC_EVENTS_SysCtl_Event_Registers_SYSCTL_GRP_MISC_MASK | EVT_BTN_SEQ_START | 1 | 1 | 1 | RW | NA | TRUE | M | FALSE | FALSE | NA | NA | SOI | 0x0
5988 | APC_EVENTS | 0x600e | html | APC_EVENTS_SysCtl_Event_Registers_RESET_WARN_MASK | RESET_WARN_MASK | 1 | 0 | 0 | RW | NA | TRUE | M | FALSE | FALSE | NA | NA | SOI | 0x0
5989 | APC_EVENTS | 0x600f | html | APC_EVENTS_SysCtl_Event_Registers_SYSCTL_GRP_BUCK_UV_MASK_0 | MASK_BUCK_UV_0 | 1 | 0 | 0 | RW | NA | TRUE | M | FALSE | FALSE | NA | NA | SOI | 0x0
5990 | APC_EVENTS | 0x600f | html | APC_EVENTS_SysCtl_Event_Registers_SYSCTL_GRP_BUCK_UV_MASK_0 | MASK_BUCK_UV_1 | 1 | 1 | 1 | RW | NA | TRUE | M | FALSE | FALSE | NA | NA | SOI | 0x0
5991 | APC_EVENTS | 0x600f | html | APC_EVENTS_SysCtl_Event_Registers_SYSCTL_GRP_BUCK_UV_MASK_0 | MASK_BUCK_UV_2 | 1 | 2 | 2 | RW | NA | TRUE | M | FALSE | FALSE | NA | NA | SOI | 0x0
5992 | APC_EVENTS | 0x600f | html | APC_EVENTS_SysCtl_Event_Registers_SYSCTL_GRP_BUCK_UV_MASK_0 | MASK_BUCK_UV_3 | 1 | 3 | 3 | RW | NA | TRUE | M | FALSE | FALSE | NA | NA | SOI | 0x0
5993 | APC_EVENTS | 0x600f | html | APC_EVENTS_SysCtl_Event_Registers_SYSCTL_GRP_BUCK_UV_MASK_0 | MASK_BUCK_UV_7 | 1 | 4 | 4 | RW | NA | TRUE | M | FALSE | FALSE | NA | NA | SOI | 0x0
5994 | APC_EVENTS | 0x600f | html | APC_EVENTS_SysCtl_Event_Registers_SYSCTL_GRP_BUCK_UV_MASK_0 | MASK_BUCK_UV_8 | 1 | 5 | 5 | RW | NA | TRUE | M | FALSE | FALSE | NA | NA | SOI | 0x0
5995 | APC_EVENTS | 0x600f | html | APC_EVENTS_SysCtl_Event_Registers_SYSCTL_GRP_BUCK_UV_MASK_0 | MASK_BUCK_UV_9 | 1 | 6 | 6 | RW | NA | TRUE | M | FALSE | FALSE | NA | NA | SOI | 0x0
5996 | APC_EVENTS | 0x600f | html | APC_EVENTS_SysCtl_Event_Registers_SYSCTL_GRP_BUCK_UV_MASK_0 | MASK_BUCK_UV_11 | 1 | 7 | 7 | RW | NA | TRUE | M | FALSE | FALSE | NA | NA | SOI | 0x0
5997 | APC_EVENTS | 0x6010 | html | APC_EVENTS_SysCtl_Event_Registers_SYSCTL_GRP_BUCK_UV_MASK_1 | MASK_BUCK_UV_14 | 1 | 0 | 0 | RW | NA | TRUE | M | FALSE | FALSE | NA | NA | SOI | 0x0
5998 | APC_EVENTS | 0x6011 | html | APC_EVENTS_SysCtl_Event_Registers_SYSCTL_GRP_BUCK_OV_MASK_0 | MASK_BUCK_OV_0 | 1 | 0 | 0 | RW | NA | TRUE | M | FALSE | FALSE | NA | NA | SOI | 0x0
5999 | APC_EVENTS | 0x6011 | html | APC_EVENTS_SysCtl_Event_Registers_SYSCTL_GRP_BUCK_OV_MASK_0 | MASK_BUCK_OV_1 | 1 | 1 | 1 | RW | NA | TRUE | M | FALSE | FALSE | NA | NA | SOI | 0x0
6000 | APC_EVENTS | 0x6011 | html | APC_EVENTS_SysCtl_Event_Registers_SYSCTL_GRP_BUCK_OV_MASK_0 | MASK_BUCK_OV_2 | 1 | 2 | 2 | RW | NA | TRUE | M | FALSE | FALSE | NA | NA | SOI | 0x0
6001 | APC_EVENTS | 0x6011 | html | APC_EVENTS_SysCtl_Event_Registers_SYSCTL_GRP_BUCK_OV_MASK_0 | MASK_BUCK_OV_3 | 1 | 3 | 3 | RW | NA | TRUE | M | FALSE | FALSE | NA | NA | SOI | 0x0
6002 | APC_EVENTS | 0x6011 | html | APC_EVENTS_SysCtl_Event_Registers_SYSCTL_GRP_BUCK_OV_MASK_0 | MASK_BUCK_OV_7 | 1 | 4 | 4 | RW | NA | TRUE | M | FALSE | FALSE | NA | NA | SOI | 0x0
6003 | APC_EVENTS | 0x6011 | html | APC_EVENTS_SysCtl_Event_Registers_SYSCTL_GRP_BUCK_OV_MASK_0 | MASK_BUCK_OV_8 | 1 | 5 | 5 | RW | NA | TRUE | M | FALSE | FALSE | NA | NA | SOI | 0x0
6004 | APC_EVENTS | 0x6011 | html | APC_EVENTS_SysCtl_Event_Registers_SYSCTL_GRP_BUCK_OV_MASK_0 | MASK_BUCK_OV_9 | 1 | 6 | 6 | RW | NA | TRUE | M | FALSE | FALSE | NA | NA | SOI | 0x0
6005 | APC_EVENTS | 0x6011 | html | APC_EVENTS_SysCtl_Event_Registers_SYSCTL_GRP_BUCK_OV_MASK_0 | MASK_BUCK_OV_11 | 1 | 7 | 7 | RW | NA | TRUE | M | FALSE | FALSE | NA | NA | SOI | 0x0
6006 | APC_EVENTS | 0x6012 | html | APC_EVENTS_SysCtl_Event_Registers_SYSCTL_GRP_BUCK_OV_MASK_1 | MASK_BUCK_OV_14 | 1 | 0 | 0 | RW | NA | TRUE | M | FALSE | FALSE | NA | NA | SOI | 0x0
6007 | APC_EVENTS | 0x6013 | html | APC_EVENTS_SysCtl_Event_Registers_BUCK_GRP_POS_MASK_0 | MASK_BUCK_POS_OC_0 | 1 | 0 | 0 | RW | NA | TRUE | M | FALSE | FALSE | NA | NA | SOI | 0x0
6008 | APC_EVENTS | 0x6013 | html | APC_EVENTS_SysCtl_Event_Registers_BUCK_GRP_POS_MASK_0 | MASK_BUCK_POS_OC_1 | 1 | 1 | 1 | RW | NA | TRUE | M | FALSE | FALSE | NA | NA | SOI | 0x0
6009 | APC_EVENTS | 0x6013 | html | APC_EVENTS_SysCtl_Event_Registers_BUCK_GRP_POS_MASK_0 | MASK_BUCK_POS_OC_2 | 1 | 2 | 2 | RW | NA | TRUE | M | FALSE | FALSE | NA | NA | SOI | 0x0
6010 | APC_EVENTS | 0x6013 | html | APC_EVENTS_SysCtl_Event_Registers_BUCK_GRP_POS_MASK_0 | MASK_BUCK_POS_OC_3 | 1 | 3 | 3 | RW | NA | TRUE | M | FALSE | FALSE | NA | NA | SOI | 0x0
6011 | APC_EVENTS | 0x6013 | html | APC_EVENTS_SysCtl_Event_Registers_BUCK_GRP_POS_MASK_0 | MASK_BUCK_POS_OC_7 | 1 | 4 | 4 | RW | NA | TRUE | M | FALSE | FALSE | NA | NA | SOI | 0x0
6012 | APC_EVENTS | 0x6013 | html | APC_EVENTS_SysCtl_Event_Registers_BUCK_GRP_POS_MASK_0 | MASK_BUCK_POS_OC_8 | 1 | 5 | 5 | RW | NA | TRUE | M | FALSE | FALSE | NA | NA | SOI | 0x0
6013 | APC_EVENTS | 0x6013 | html | APC_EVENTS_SysCtl_Event_Registers_BUCK_GRP_POS_MASK_0 | MASK_BUCK_POS_OC_9 | 1 | 6 | 6 | RW | NA | TRUE | M | FALSE | FALSE | NA | NA | SOI | 0x0
6014 | APC_EVENTS | 0x6013 | html | APC_EVENTS_SysCtl_Event_Registers_BUCK_GRP_POS_MASK_0 | MASK_BUCK_POS_OC_11 | 1 | 7 | 7 | RW | NA | TRUE | M | FALSE | FALSE | NA | NA | SOI | 0x0
6015 | APC_EVENTS | 0x6014 | html | APC_EVENTS_SysCtl_Event_Registers_BUCK_GRP_POS_MASK_1 | MASK_BUCK_POS_OC_14 | 1 | 0 | 0 | RW | NA | TRUE | M | FALSE | FALSE | NA | NA | SOI | 0x0
6016 | APC_EVENTS | 0x6015 | html | APC_EVENTS_SysCtl_Event_Registers_BUCK_GRP_NEG_MASK_0 | MASK_BUCK_NEG_OC_0 | 1 | 0 | 0 | RW | NA | TRUE | M | FALSE | FALSE | NA | NA | SOI | 0x0
6017 | APC_EVENTS | 0x6015 | html | APC_EVENTS_SysCtl_Event_Registers_BUCK_GRP_NEG_MASK_0 | MASK_BUCK_NEG_OC_1 | 1 | 1 | 1 | RW | NA | TRUE | M | FALSE | FALSE | NA | NA | SOI | 0x0
6018 | APC_EVENTS | 0x6015 | html | APC_EVENTS_SysCtl_Event_Registers_BUCK_GRP_NEG_MASK_0 | MASK_BUCK_NEG_OC_2 | 1 | 2 | 2 | RW | NA | TRUE | M | FALSE | FALSE | NA | NA | SOI | 0x0
6019 | APC_EVENTS | 0x6015 | html | APC_EVENTS_SysCtl_Event_Registers_BUCK_GRP_NEG_MASK_0 | MASK_BUCK_NEG_OC_3 | 1 | 3 | 3 | RW | NA | TRUE | M | FALSE | FALSE | NA | NA | SOI | 0x0
6020 | APC_EVENTS | 0x6015 | html | APC_EVENTS_SysCtl_Event_Registers_BUCK_GRP_NEG_MASK_0 | MASK_BUCK_NEG_OC_7 | 1 | 4 | 4 | RW | NA | TRUE | M | FALSE | FALSE | NA | NA | SOI | 0x0
6021 | APC_EVENTS | 0x6015 | html | APC_EVENTS_SysCtl_Event_Registers_BUCK_GRP_NEG_MASK_0 | MASK_BUCK_NEG_OC_8 | 1 | 5 | 5 | RW | NA | TRUE | M | FALSE | FALSE | NA | NA | SOI | 0x0
6022 | APC_EVENTS | 0x6015 | html | APC_EVENTS_SysCtl_Event_Registers_BUCK_GRP_NEG_MASK_0 | MASK_BUCK_NEG_OC_9 | 1 | 6 | 6 | RW | NA | TRUE | M | FALSE | FALSE | NA | NA | SOI | 0x0
6023 | APC_EVENTS | 0x6015 | html | APC_EVENTS_SysCtl_Event_Registers_BUCK_GRP_NEG_MASK_0 | MASK_BUCK_NEG_OC_11 | 1 | 7 | 7 | RW | NA | TRUE | M | FALSE | FALSE | NA | NA | SOI | 0x0
6024 | APC_EVENTS | 0x6016 | html | APC_EVENTS_SysCtl_Event_Registers_BUCK_GRP_NEG_MASK_1 | MASK_BUCK_NEG_OC_14 | 1 | 0 | 0 | RW | NA | TRUE | M | FALSE | FALSE | NA | NA | SOI | 0x0
6025 | APC_EVENTS | 0x6017 | html | APC_EVENTS_SysCtl_Event_Registers_BUCK_GRP_STARTUP_TIMER_MASK_0 | MASK_BUCK_STARTUP_EXP_0 | 1 | 0 | 0 | RW | NA | TRUE | M | FALSE | FALSE | NA | NA | SOI | 0x0
6026 | APC_EVENTS | 0x6017 | html | APC_EVENTS_SysCtl_Event_Registers_BUCK_GRP_STARTUP_TIMER_MASK_0 | MASK_BUCK_STARTUP_EXP_1 | 1 | 1 | 1 | RW | NA | TRUE | M | FALSE | FALSE | NA | NA | SOI | 0x0
6027 | APC_EVENTS | 0x6017 | html | APC_EVENTS_SysCtl_Event_Registers_BUCK_GRP_STARTUP_TIMER_MASK_0 | MASK_BUCK_STARTUP_EXP_2 | 1 | 2 | 2 | RW | NA | TRUE | M | FALSE | FALSE | NA | NA | SOI | 0x0
6028 | APC_EVENTS | 0x6017 | html | APC_EVENTS_SysCtl_Event_Registers_BUCK_GRP_STARTUP_TIMER_MASK_0 | MASK_BUCK_STARTUP_EXP_3 | 1 | 3 | 3 | RW | NA | TRUE | M | FALSE | FALSE | NA | NA | SOI | 0x0
6029 | APC_EVENTS | 0x6017 | html | APC_EVENTS_SysCtl_Event_Registers_BUCK_GRP_STARTUP_TIMER_MASK_0 | MASK_BUCK_STARTUP_EXP_7 | 1 | 4 | 4 | RW | NA | TRUE | M | FALSE | FALSE | NA | NA | SOI | 0x0
6030 | APC_EVENTS | 0x6017 | html | APC_EVENTS_SysCtl_Event_Registers_BUCK_GRP_STARTUP_TIMER_MASK_0 | MASK_BUCK_STARTUP_EXP_8 | 1 | 5 | 5 | RW | NA | TRUE | M | FALSE | FALSE | NA | NA | SOI | 0x0
6031 | APC_EVENTS | 0x6017 | html | APC_EVENTS_SysCtl_Event_Registers_BUCK_GRP_STARTUP_TIMER_MASK_0 | MASK_BUCK_STARTUP_EXP_9 | 1 | 6 | 6 | RW | NA | TRUE | M | FALSE | FALSE | NA | NA | SOI | 0x0
6032 | APC_EVENTS | 0x6017 | html | APC_EVENTS_SysCtl_Event_Registers_BUCK_GRP_STARTUP_TIMER_MASK_0 | MASK_BUCK_STARTUP_EXP_11 | 1 | 7 | 7 | RW | NA | TRUE | M | FALSE | FALSE | NA | NA | SOI | 0x0
6033 | APC_EVENTS | 0x6018 | html | APC_EVENTS_SysCtl_Event_Registers_BUCK_GRP_STARTUP_TIMER_MASK_1 | MASK_BUCK_STARTUP_EXP_14 | 1 | 0 | 0 | RW | NA | TRUE | M | FALSE | FALSE | NA | NA | SOI | 0x0
6034 | APC_EVENTS | 0x601a | html | APC_EVENTS_SysCtl_Event_Registers_RESET_WARN_STATUS | RESET_WARN_STATUS | 1 | 0 | 0 | RO | NA | TRUE | TBD | FALSE | FALSE | NA | NA | TBD | 0x0
6035 | TST_CTRL | 0x6400 | html | TST_CTRL_ATB_NORTH_44_HI_BUCK1_REF | CTRLIN | 2 | 0 | 1:0 | WU | NA | TRUE | TBD | TRUE | FALSE | NA | NA | TBD | 0x0
6036 | TST_CTRL | 0x6401 | html | TST_CTRL_ATB_NORTH_44_LO_BUCK1_REF | CTRLOUT | 8 | 0 | 7:0 | WU | NA | TRUE | TBD | TRUE | FALSE | NA | NA | TBD | 0x0
6037 | TST_CTRL | 0x6402 | html | TST_CTRL_ATB_NORTH_44_HI_BUCK3_REF | CTRLIN | 2 | 0 | 1:0 | WU | NA | TRUE | TBD | TRUE | FALSE | NA | NA | TBD | 0x0
6038 | TST_CTRL | 0x6403 | html | TST_CTRL_ATB_NORTH_44_LO_BUCK3_REF | CTRLOUT | 8 | 0 | 7:0 | WU | NA | TRUE | TBD | TRUE | FALSE | NA | NA | TBD | 0x0
6039 | TST_CTRL | 0x6404 | html | TST_CTRL_ATB_NORTH_44_HI_BUCK3_LP | CTRLIN | 2 | 0 | 1:0 | WU | NA | TRUE | TBD | TRUE | FALSE | NA | NA | TBD | 0x0
6040 | TST_CTRL | 0x6405 | html | TST_CTRL_ATB_NORTH_44_LO_BUCK3_LP | CTRLOUT | 8 | 0 | 7:0 | WU | NA | TRUE | TBD | TRUE | FALSE | NA | NA | TBD | 0x0
6041 | TST_CTRL | 0x6406 | html | TST_CTRL_ATB_NORTH_44_HI_BUCK9 | CTRLIN | 2 | 0 | 1:0 | WU | NA | TRUE | TBD | TRUE | FALSE | NA | NA | TBD | 0x0
6042 | TST_CTRL | 0x6407 | html | TST_CTRL_ATB_NORTH_44_LO_BUCK9 | CTRLOUT | 8 | 0 | 7:0 | WU | NA | TRUE | TBD | TRUE | FALSE | NA | NA | TBD | 0x0
6043 | TST_CTRL | 0x6408 | html | TST_CTRL_ATB_NORTH_44_HI_BUCK14 | CTRLIN | 2 | 0 | 1:0 | WU | NA | TRUE | TBD | TRUE | FALSE | NA | NA | TBD | 0x0
6044 | TST_CTRL | 0x6409 | html | TST_CTRL_ATB_NORTH_44_LO_BUCK14 | CTRLOUT | 8 | 0 | 7:0 | WU | NA | TRUE | TBD | TRUE | FALSE | NA | NA | TBD | 0x0
6045 | TST_CTRL | 0x640a | html | TST_CTRL_ATB_NORTH_44_HI_WLED_BST2 | CTRLIN | 2 | 0 | 1:0 | WU | NA | TRUE | TBD | TRUE | FALSE | NA | NA | TBD | 0x0
6046 | TST_CTRL | 0x640b | html | TST_CTRL_ATB_NORTH_44_LO_WLED_BST2 | CTRLOUT | 8 | 0 | 7:0 | WU | NA | TRUE | TBD | TRUE | FALSE | NA | NA | TBD | 0x0
6047 | TST_CTRL | 0x640c | html | TST_CTRL_ATB_NORTH_44_HI_WLED_IDAC2 | CTRLIN | 2 | 0 | 1:0 | WU | NA | TRUE | TBD | TRUE | FALSE | NA | NA | TBD | 0x0
6048 | TST_CTRL | 0x640d | html | TST_CTRL_ATB_NORTH_44_LO_WLED_IDAC2 | CTRLOUT | 8 | 0 | 7:0 | WU | NA | TRUE | TBD | TRUE | FALSE | NA | NA | TBD | 0x0
6049 | TST_CTRL | 0x640e | html | TST_CTRL_ATB_NORTH_44_HI_WLED_BST3 | CTRLIN | 2 | 0 | 1:0 | WU | NA | TRUE | TBD | TRUE | FALSE | NA | NA | TBD | 0x0
6050 | TST_CTRL | 0x640f | html | TST_CTRL_ATB_NORTH_44_LO_WLED_BST3 | CTRLOUT | 8 | 0 | 7:0 | WU | NA | TRUE | TBD | TRUE | FALSE | NA | NA | TBD | 0x0
6051 | TST_CTRL | 0x6410 | html | TST_CTRL_ATB_NORTH_44_HI_WLED_IDAC3 | CTRLIN | 2 | 0 | 1:0 | WU | NA | TRUE | TBD | TRUE | FALSE | NA | NA | TBD | 0x0
6052 | TST_CTRL | 0x6411 | html | TST_CTRL_ATB_NORTH_44_LO_WLED_IDAC3 | CTRLOUT | 8 | 0 | 7:0 | WU | NA | TRUE | TBD | TRUE | FALSE | NA | NA | TBD | 0x0
6053 | TST_CTRL | 0x6412 | html | TST_CTRL_ATB_NORTH_44_HI_ACORE | CTRLIN | 2 | 0 | 1:0 | WU | NA | TRUE | TBD | TRUE | FALSE | NA | NA | TBD | 0x0
6054 | TST_CTRL | 0x6413 | html | TST_CTRL_ATB_NORTH_44_LO_ACORE | CTRLOUT | 8 | 0 | 7:0 | WU | NA | TRUE | TBD | TRUE | FALSE | NA | NA | TBD | 0x0
6055 | TST_CTRL | 0x6440 | html | TST_CTRL_ATB_NORTH_42_HI_BUCK1_LP | CTRLIN | 1 | 0 | 0 | WU | NA | TRUE | TBD | TRUE | FALSE | NA | NA | TBD | 0x0
6056 | TST_CTRL | 0x6441 | html | TST_CTRL_ATB_NORTH_42_LO_BUCK1_LP | CTRLOUT | 6 | 0 | 5:0 | WU | NA | TRUE | TBD | TRUE | FALSE | NA | NA | TBD | 0x0
6057 | TST_CTRL | 0x6442 | html | TST_CTRL_ATB_NORTH_42_HI_BUCK1_HP1 | CTRLIN | 1 | 0 | 0 | WU | NA | TRUE | TBD | TRUE | FALSE | NA | NA | TBD | 0x0
6058 | TST_CTRL | 0x6443 | html | TST_CTRL_ATB_NORTH_42_LO_BUCK1_HP1 | CTRLOUT | 6 | 0 | 5:0 | WU | NA | TRUE | TBD | TRUE | FALSE | NA | NA | TBD | 0x0
6059 | TST_CTRL | 0x6444 | html | TST_CTRL_ATB_NORTH_42_HI_BUCK1_HP2 | CTRLIN | 1 | 0 | 0 | WU | NA | TRUE | TBD | TRUE | FALSE | NA | NA | TBD | 0x0
6060 | TST_CTRL | 0x6445 | html | TST_CTRL_ATB_NORTH_42_LO_BUCK1_HP2 | CTRLOUT | 6 | 0 | 5:0 | WU | NA | TRUE | TBD | TRUE | FALSE | NA | NA | TBD | 0x0
6061 | TST_CTRL | 0x6446 | html | TST_CTRL_ATB_NORTH_42_HI_BUCK1_HP3 | CTRLIN | 1 | 0 | 0 | WU | NA | TRUE | TBD | TRUE | FALSE | NA | NA | TBD | 0x0
6062 | TST_CTRL | 0x6447 | html | TST_CTRL_ATB_NORTH_42_LO_BUCK1_HP3 | CTRLOUT | 6 | 0 | 5:0 | WU | NA | TRUE | TBD | TRUE | FALSE | NA | NA | TBD | 0x0
6063 | TST_CTRL | 0x6448 | html | TST_CTRL_ATB_NORTH_42_HI_BUCK1_HP4 | CTRLIN | 1 | 0 | 0 | WU | NA | TRUE | TBD | TRUE | FALSE | NA | NA | TBD | 0x0
6064 | TST_CTRL | 0x6449 | html | TST_CTRL_ATB_NORTH_42_LO_BUCK1_HP4 | CTRLOUT | 6 | 0 | 5:0 | WU | NA | TRUE | TBD | TRUE | FALSE | NA | NA | TBD | 0x0
6065 | TST_CTRL | 0x644a | html | TST_CTRL_ATB_NORTH_42_HI_BUCK8_REF | CTRLIN | 1 | 0 | 0 | WU | NA | TRUE | TBD | TRUE | FALSE | NA | NA | TBD | 0x0
6066 | TST_CTRL | 0x644b | html | TST_CTRL_ATB_NORTH_42_LO_BUCK8_REF | CTRLOUT | 6 | 0 | 5:0 | WU | NA | TRUE | TBD | TRUE | FALSE | NA | NA | TBD | 0x0
6067 | TST_CTRL | 0x644c | html | TST_CTRL_ATB_NORTH_42_HI_BUCK8_LP | CTRLIN | 1 | 0 | 0 | WU | NA | TRUE | TBD | TRUE | FALSE | NA | NA | TBD | 0x0
6068 | TST_CTRL | 0x644d | html | TST_CTRL_ATB_NORTH_42_LO_BUCK8_LP | CTRLOUT | 6 | 0 | 5:0 | WU | NA | TRUE | TBD | TRUE | FALSE | NA | NA | TBD | 0x0
6069 | TST_CTRL | 0x644e | html | TST_CTRL_ATB_NORTH_42_HI_BUCK8_HP | CTRLIN | 1 | 0 | 0 | WU | NA | TRUE | TBD | TRUE | FALSE | NA | NA | TBD | 0x0
6070 | TST_CTRL | 0x644f | html | TST_CTRL_ATB_NORTH_42_LO_BUCK8_HP | CTRLOUT | 6 | 0 | 5:0 | WU | NA | TRUE | TBD | TRUE | FALSE | NA | NA | TBD | 0x0
6071 | TST_CTRL | 0x6480 | html | TST_CTRL_ATB_NORTH_CFG_STATUS_CFG | HIZ_EN | 1 | 0 | 0 | RW | NA | TRUE | TBD | TRUE | FALSE | NA | NA | SOI | 0x1
6072 | TST_CTRL | 0x6481 | html | TST_CTRL_ATB_NORTH_CFG_STATUS_LANE_0 | DEV | 8 | 0 | 7:0 | RO | NA | TRUE | TBD | TRUE | FALSE | NA | NA | TBD | 0xff
6073 | TST_CTRL | 0x6482 | html | TST_CTRL_ATB_NORTH_CFG_STATUS_LANE_1 | DEV | 8 | 0 | 7:0 | RO | NA | TRUE | TBD | TRUE | FALSE | NA | NA | TBD | 0xff
6074 | TST_CTRL | 0x6483 | html | TST_CTRL_ATB_NORTH_CFG_STATUS_LANE_2 | DEV | 8 | 0 | 7:0 | RO | NA | TRUE | TBD | TRUE | FALSE | NA | NA | TBD | 0xff
6075 | TST_CTRL | 0x6484 | html | TST_CTRL_ATB_NORTH_CFG_STATUS_LANE_3 | DEV | 8 | 0 | 7:0 | RO | NA | TRUE | TBD | TRUE | FALSE | NA | NA | TBD | 0xff
6076 | TST_CTRL | 0x6485 | html | TST_CTRL_ATB_NORTH_CFG_STATUS_ERROR | CNT | 4 | 0 | 3:0 | WU | NA | TRUE | TBD | TRUE | FALSE | NA | NA | TBD | 0x0
6077 | TST_CTRL | 0x6485 | html | TST_CTRL_ATB_NORTH_CFG_STATUS_ERROR | EXT_FORCE_DIS | 1 | 7 | 7 | RO | NA | TRUE | TBD | TRUE | FALSE | NA | NA | TBD | 0x0
6078 | TST_CTRL | 0x64c0 | html | TST_CTRL_ATB_SOUTH_44_HI_BUCK0_REF | CTRLIN | 2 | 0 | 1:0 | WU | NA | TRUE | TBD | TRUE | FALSE | NA | NA | TBD | 0x0
6079 | TST_CTRL | 0x64c1 | html | TST_CTRL_ATB_SOUTH_44_LO_BUCK0_REF | CTRLOUT | 8 | 0 | 7:0 | WU | NA | TRUE | TBD | TRUE | FALSE | NA | NA | TBD | 0x0
6080 | TST_CTRL | 0x64c2 | html | TST_CTRL_ATB_SOUTH_44_HI_BUCK2_REF | CTRLIN | 2 | 0 | 1:0 | WU | NA | TRUE | TBD | TRUE | FALSE | NA | NA | TBD | 0x0
6081 | TST_CTRL | 0x64c3 | html | TST_CTRL_ATB_SOUTH_44_LO_BUCK2_REF | CTRLOUT | 8 | 0 | 7:0 | WU | NA | TRUE | TBD | TRUE | FALSE | NA | NA | TBD | 0x0
6082 | TST_CTRL | 0x64c4 | html | TST_CTRL_ATB_SOUTH_44_HI_GRSW_CP | CTRLIN | 2 | 0 | 1:0 | WU | NA | TRUE | TBD | TRUE | FALSE | NA | NA | TBD | 0x0
6083 | TST_CTRL | 0x64c5 | html | TST_CTRL_ATB_SOUTH_44_LO_GRSW_CP | CTRLOUT | 8 | 0 | 7:0 | WU | NA | TRUE | TBD | TRUE | FALSE | NA | NA | TBD | 0x0
6084 | TST_CTRL | 0x64c6 | html | TST_CTRL_ATB_SOUTH_44_HI_GRSW_TOP | CTRLIN | 2 | 0 | 1:0 | WU | NA | TRUE | TBD | TRUE | FALSE | NA | NA | TBD | 0x0
6085 | TST_CTRL | 0x64c7 | html | TST_CTRL_ATB_SOUTH_44_LO_GRSW_TOP | CTRLOUT | 8 | 0 | 7:0 | WU | NA | TRUE | TBD | TRUE | FALSE | NA | NA | TBD | 0x0
6086 | TST_CTRL | 0x64c8 | html | TST_CTRL_ATB_SOUTH_44_HI_WLED_BST1 | CTRLIN | 2 | 0 | 1:0 | WU | NA | TRUE | TBD | TRUE | FALSE | NA | NA | TBD | 0x0
6087 | TST_CTRL | 0x64c9 | html | TST_CTRL_ATB_SOUTH_44_LO_WLED_BST1 | CTRLOUT | 8 | 0 | 7:0 | WU | NA | TRUE | TBD | TRUE | FALSE | NA | NA | TBD | 0x0
6088 | TST_CTRL | 0x64ca | html | TST_CTRL_ATB_SOUTH_44_HI_WLED_IDAC1 | CTRLIN | 2 | 0 | 1:0 | WU | NA | TRUE | TBD | TRUE | FALSE | NA | NA | TBD | 0x0
6089 | TST_CTRL | 0x64cb | html | TST_CTRL_ATB_SOUTH_44_LO_WLED_IDAC1 | CTRLOUT | 8 | 0 | 7:0 | WU | NA | TRUE | TBD | TRUE | FALSE | NA | NA | TBD | 0x0
6090 | TST_CTRL | 0x6500 | html | TST_CTRL_ATB_SOUTH_42_HI_BUCK0_LP | CTRLIN | 1 | 0 | 0 | WU | NA | TRUE | TBD | TRUE | FALSE | NA | NA | TBD | 0x0
6091 | TST_CTRL | 0x6501 | html | TST_CTRL_ATB_SOUTH_42_LO_BUCK0_LP | CTRLOUT | 6 | 0 | 5:0 | WU | NA | TRUE | TBD | TRUE | FALSE | NA | NA | TBD | 0x0
6092 | TST_CTRL | 0x6502 | html | TST_CTRL_ATB_SOUTH_42_HI_BUCK0_HP1 | CTRLIN | 1 | 0 | 0 | WU | NA | TRUE | TBD | TRUE | FALSE | NA | NA | TBD | 0x0
6093 | TST_CTRL | 0x6503 | html | TST_CTRL_ATB_SOUTH_42_LO_BUCK0_HP1 | CTRLOUT | 6 | 0 | 5:0 | WU | NA | TRUE | TBD | TRUE | FALSE | NA | NA | TBD | 0x0
6094 | TST_CTRL | 0x6504 | html | TST_CTRL_ATB_SOUTH_42_HI_BUCK0_HP2 | CTRLIN | 1 | 0 | 0 | WU | NA | TRUE | TBD | TRUE | FALSE | NA | NA | TBD | 0x0
6095 | TST_CTRL | 0x6505 | html | TST_CTRL_ATB_SOUTH_42_LO_BUCK0_HP2 | CTRLOUT | 6 | 0 | 5:0 | WU | NA | TRUE | TBD | TRUE | FALSE | NA | NA | TBD | 0x0
6096 | TST_CTRL | 0x6506 | html | TST_CTRL_ATB_SOUTH_42_HI_BUCK0_HP3 | CTRLIN | 1 | 0 | 0 | WU | NA | TRUE | TBD | TRUE | FALSE | NA | NA | TBD | 0x0
6097 | TST_CTRL | 0x6507 | html | TST_CTRL_ATB_SOUTH_42_LO_BUCK0_HP3 | CTRLOUT | 6 | 0 | 5:0 | WU | NA | TRUE | TBD | TRUE | FALSE | NA | NA | TBD | 0x0
6098 | TST_CTRL | 0x6508 | html | TST_CTRL_ATB_SOUTH_42_HI_BUCK0_HP4 | CTRLIN | 1 | 0 | 0 | WU | NA | TRUE | TBD | TRUE | FALSE | NA | NA | TBD | 0x0
6099 | TST_CTRL | 0x6509 | html | TST_CTRL_ATB_SOUTH_42_LO_BUCK0_HP4 | CTRLOUT | 6 | 0 | 5:0 | WU | NA | TRUE | TBD | TRUE | FALSE | NA | NA | TBD | 0x0
6100 | TST_CTRL | 0x650a | html | TST_CTRL_ATB_SOUTH_42_HI_BUCK2_LP | CTRLIN | 1 | 0 | 0 | WU | NA | TRUE | TBD | TRUE | FALSE | NA | NA | TBD | 0x0
6101 | TST_CTRL | 0x650b | html | TST_CTRL_ATB_SOUTH_42_LO_BUCK2_LP | CTRLOUT | 6 | 0 | 5:0 | WU | NA | TRUE | TBD | TRUE | FALSE | NA | NA | TBD | 0x0
6102 | TST_CTRL | 0x650c | html | TST_CTRL_ATB_SOUTH_42_HI_BUCK2_HP1 | CTRLIN | 1 | 0 | 0 | WU | NA | TRUE | TBD | TRUE | FALSE | NA | NA | TBD | 0x0
6103 | TST_CTRL | 0x650d | html | TST_CTRL_ATB_SOUTH_42_LO_BUCK2_HP1 | CTRLOUT | 6 | 0 | 5:0 | WU | NA | TRUE | TBD | TRUE | FALSE | NA | NA | TBD | 0x0
6104 | TST_CTRL | 0x650e | html | TST_CTRL_ATB_SOUTH_42_HI_BUCK2_HP2 | CTRLIN | 1 | 0 | 0 | WU | NA | TRUE | TBD | TRUE | FALSE | NA | NA | TBD | 0x0
6105 | TST_CTRL | 0x650f | html | TST_CTRL_ATB_SOUTH_42_LO_BUCK2_HP2 | CTRLOUT | 6 | 0 | 5:0 | WU | NA | TRUE | TBD | TRUE | FALSE | NA | NA | TBD | 0x0
6106 | TST_CTRL | 0x6510 | html | TST_CTRL_ATB_SOUTH_42_HI_BUCK7_REF | CTRLIN | 1 | 0 | 0 | WU | NA | TRUE | TBD | TRUE | FALSE | NA | NA | TBD | 0x0
6107 | TST_CTRL | 0x6511 | html | TST_CTRL_ATB_SOUTH_42_LO_BUCK7_REF | CTRLOUT | 6 | 0 | 5:0 | WU | NA | TRUE | TBD | TRUE | FALSE | NA | NA | TBD | 0x0
6108 | TST_CTRL | 0x6512 | html | TST_CTRL_ATB_SOUTH_42_HI_BUCK7_LP | CTRLIN | 1 | 0 | 0 | WU | NA | TRUE | TBD | TRUE | FALSE | NA | NA | TBD | 0x0
6109 | TST_CTRL | 0x6513 | html | TST_CTRL_ATB_SOUTH_42_LO_BUCK7_LP | CTRLOUT | 6 | 0 | 5:0 | WU | NA | TRUE | TBD | TRUE | FALSE | NA | NA | TBD | 0x0
6110 | TST_CTRL | 0x6514 | html | TST_CTRL_ATB_SOUTH_42_HI_BUCK7_HP | CTRLIN | 1 | 0 | 0 | WU | NA | TRUE | TBD | TRUE | FALSE | NA | NA | TBD | 0x0
6111 | TST_CTRL | 0x6515 | html | TST_CTRL_ATB_SOUTH_42_LO_BUCK7_HP | CTRLOUT | 6 | 0 | 5:0 | WU | NA | TRUE | TBD | TRUE | FALSE | NA | NA | TBD | 0x0
6112 | TST_CTRL | 0x6516 | html | TST_CTRL_ATB_SOUTH_42_HI_BUCK11_REF | CTRLIN | 1 | 0 | 0 | WU | NA | TRUE | TBD | TRUE | FALSE | NA | NA | TBD | 0x0
6113 | TST_CTRL | 0x6517 | html | TST_CTRL_ATB_SOUTH_42_LO_BUCK11_REF | CTRLOUT | 6 | 0 | 5:0 | WU | NA | TRUE | TBD | TRUE | FALSE | NA | NA | TBD | 0x0
6114 | TST_CTRL | 0x6518 | html | TST_CTRL_ATB_SOUTH_42_HI_BUCK11_LP | CTRLIN | 1 | 0 | 0 | WU | NA | TRUE | TBD | TRUE | FALSE | NA | NA | TBD | 0x0
6115 | TST_CTRL | 0x6519 | html | TST_CTRL_ATB_SOUTH_42_LO_BUCK11_LP | CTRLOUT | 6 | 0 | 5:0 | WU | NA | TRUE | TBD | TRUE | FALSE | NA | NA | TBD | 0x0
6116 | TST_CTRL | 0x651a | html | TST_CTRL_ATB_SOUTH_42_HI_BUCK11_HP | CTRLIN | 1 | 0 | 0 | WU | NA | TRUE | TBD | TRUE | FALSE | NA | NA | TBD | 0x0
6117 | TST_CTRL | 0x651b | html | TST_CTRL_ATB_SOUTH_42_LO_BUCK11_HP | CTRLOUT | 6 | 0 | 5:0 | WU | NA | TRUE | TBD | TRUE | FALSE | NA | NA | TBD | 0x0
6118 | TST_CTRL | 0x651c | html | TST_CTRL_ATB_SOUTH_42_HI_BSTLQ | CTRLIN | 1 | 0 | 0 | WU | NA | TRUE | TBD | TRUE | FALSE | NA | NA | TBD | 0x0
6119 | TST_CTRL | 0x651d | html | TST_CTRL_ATB_SOUTH_42_LO_BSTLQ | CTRLOUT | 6 | 0 | 5:0 | WU | NA | TRUE | TBD | TRUE | FALSE | NA | NA | TBD | 0x0
6120 | TST_CTRL | 0x6540 | html | TST_CTRL_ATB_SOUTH_CFG_STATUS_CFG | HIZ_EN | 1 | 0 | 0 | RW | NA | TRUE | TBD | TRUE | FALSE | NA | NA | SOI | 0x1
6121 | TST_CTRL | 0x6541 | html | TST_CTRL_ATB_SOUTH_CFG_STATUS_LANE_0 | DEV | 8 | 0 | 7:0 | RO | NA | TRUE | TBD | TRUE | FALSE | NA | NA | TBD | 0xff
6122 | TST_CTRL | 0x6542 | html | TST_CTRL_ATB_SOUTH_CFG_STATUS_LANE_1 | DEV | 8 | 0 | 7:0 | RO | NA | TRUE | TBD | TRUE | FALSE | NA | NA | TBD | 0xff
6123 | TST_CTRL | 0x6543 | html | TST_CTRL_ATB_SOUTH_CFG_STATUS_LANE_2 | DEV | 8 | 0 | 7:0 | RO | NA | TRUE | TBD | TRUE | FALSE | NA | NA | TBD | 0xff
6124 | TST_CTRL | 0x6544 | html | TST_CTRL_ATB_SOUTH_CFG_STATUS_LANE_3 | DEV | 8 | 0 | 7:0 | RO | NA | TRUE | TBD | TRUE | FALSE | NA | NA | TBD | 0xff
6125 | TST_CTRL | 0x6545 | html | TST_CTRL_ATB_SOUTH_CFG_STATUS_ERROR | CNT | 4 | 0 | 3:0 | WU | NA | TRUE | TBD | TRUE | FALSE | NA | NA | TBD | 0x0
6126 | TST_CTRL | 0x6545 | html | TST_CTRL_ATB_SOUTH_CFG_STATUS_ERROR | EXT_FORCE_DIS | 1 | 7 | 7 | RO | NA | TRUE | TBD | TRUE | FALSE | NA | NA | TBD | 0x0
6127 | TST_CTRL | 0x6580 | html | TST_CTRL_DTBI_SEL_0 | CHANNEL | 5 | 0 | 4:0 | RW | NA | TRUE | TBD | TRUE | FALSE | NA | NA | SOI | 0x0
6128 | TST_CTRL | 0x6581 | html | TST_CTRL_DTBI_SEL_1 | CHANNEL | 5 | 0 | 4:0 | RW | NA | TRUE | TBD | TRUE | FALSE | NA | NA | SOI | 0x0
6129 | TST_CTRL | 0x6582 | html | TST_CTRL_DTBI_SEL_2 | CHANNEL | 5 | 0 | 4:0 | RW | NA | TRUE | TBD | TRUE | FALSE | NA | NA | SOI | 0x0
6130 | TST_CTRL | 0x6583 | html | TST_CTRL_DTBI_SEL_3 | CHANNEL | 5 | 0 | 4:0 | RW | NA | TRUE | TBD | TRUE | FALSE | NA | NA | SOI | 0x0
6131 | TST_CTRL | 0x6584 | html | TST_CTRL_DTBI_CTRL | EN_0 | 1 | 0 | 0 | RW | NA | TRUE | TBD | TRUE | FALSE | NA | NA | SOI | 0x0
6132 | TST_CTRL | 0x6584 | html | TST_CTRL_DTBI_CTRL | EN_1 | 1 | 1 | 1 | RW | NA | TRUE | TBD | TRUE | FALSE | NA | NA | SOI | 0x0
6133 | TST_CTRL | 0x6584 | html | TST_CTRL_DTBI_CTRL | EN_2 | 1 | 2 | 2 | RW | NA | TRUE | TBD | TRUE | FALSE | NA | NA | SOI | 0x0
6134 | TST_CTRL | 0x6584 | html | TST_CTRL_DTBI_CTRL | EN_3 | 1 | 3 | 3 | RW | NA | TRUE | TBD | TRUE | FALSE | NA | NA | SOI | 0x0
6135 | TST_CTRL | 0x6584 | html | TST_CTRL_DTBI_CTRL | REG_EN_0 | 1 | 4 | 4 | RW | NA | TRUE | TBD | TRUE | FALSE | NA | NA | SOI | 0x0
6136 | TST_CTRL | 0x6584 | html | TST_CTRL_DTBI_CTRL | REG_EN_1 | 1 | 5 | 5 | RW | NA | TRUE | TBD | TRUE | FALSE | NA | NA | SOI | 0x0
6137 | TST_CTRL | 0x6584 | html | TST_CTRL_DTBI_CTRL | REG_EN_2 | 1 | 6 | 6 | RW | NA | TRUE | TBD | TRUE | FALSE | NA | NA | SOI | 0x0
6138 | TST_CTRL | 0x6584 | html | TST_CTRL_DTBI_CTRL | REG_EN_3 | 1 | 7 | 7 | RW | NA | TRUE | TBD | TRUE | FALSE | NA | NA | SOI | 0x0
6139 | TST_CTRL | 0x6585 | html | TST_CTRL_DTBI_CTRL2 | PULSE_CFG_0 | 2 | 0 | 1:0 | RW | NA | TRUE | TBD | TRUE | FALSE | NA | NA | SOI | 0x0
6140 | TST_CTRL | 0x6585 | html | TST_CTRL_DTBI_CTRL2 | PULSE_CFG_1 | 2 | 2 | 3:2 | RW | NA | TRUE | TBD | TRUE | FALSE | NA | NA | SOI | 0x0
6141 | TST_CTRL | 0x6585 | html | TST_CTRL_DTBI_CTRL2 | PULSE_CFG_2 | 2 | 4 | 5:4 | RW | NA | TRUE | TBD | TRUE | FALSE | NA | NA | SOI | 0x0
6142 | TST_CTRL | 0x6585 | html | TST_CTRL_DTBI_CTRL2 | PULSE_CFG_3 | 2 | 6 | 7:6 | RW | NA | TRUE | TBD | TRUE | FALSE | NA | NA | SOI | 0x0
6143 | TST_CTRL | 0x6586 | html | TST_CTRL_DTBI_DATA0 | VAL_3_0 | 4 | 0 | 3:0 | RW | NA | TRUE | TBD | TRUE | FALSE | NA | NA | SOI | 0x0
6144 | TST_CTRL | 0x6586 | html | TST_CTRL_DTBI_DATA0 | VAL_7_4 | 4 | 4 | 7:4 | RW | NA | TRUE | TBD | TRUE | FALSE | NA | NA | SOI | 0x0
6145 | TST_CTRL | 0x6587 | html | TST_CTRL_DTBI_DATA1 | VAL_11_8 | 4 | 0 | 3:0 | RW | NA | TRUE | TBD | TRUE | FALSE | NA | NA | SOI | 0x0
6146 | TST_CTRL | 0x6587 | html | TST_CTRL_DTBI_DATA1 | VAL_15_12 | 4 | 4 | 7:4 | RW | NA | TRUE | TBD | TRUE | FALSE | NA | NA | SOI | 0x0
6147 | TST_CTRL | 0x65c0 | html | TST_CTRL_DTBO_SEL_MAIN_0_LSB | CHANNEL | 8 | 0 | 7:0 | RW | NA | TRUE | TBD | TRUE | FALSE | NA | NA | SOI | 0x0
6148 | TST_CTRL | 0x65c1 | html | TST_CTRL_DTBO_SEL_MAIN_0_MSB | CHANNEL | 3 | 0 | 2:0 | RW | NA | TRUE | TBD | TRUE | FALSE | NA | NA | SOI | 0x0
6149 | TST_CTRL | 0x65c2 | html | TST_CTRL_DTBO_SEL_MAIN_1_LSB | CHANNEL | 8 | 0 | 7:0 | RW | NA | TRUE | TBD | TRUE | FALSE | NA | NA | SOI | 0x0
6150 | TST_CTRL | 0x65c3 | html | TST_CTRL_DTBO_SEL_MAIN_1_MSB | CHANNEL | 3 | 0 | 2:0 | RW | NA | TRUE | TBD | TRUE | FALSE | NA | NA | SOI | 0x0
6151 | TST_CTRL | 0x65c4 | html | TST_CTRL_DTBO_SEL_MAIN_2_LSB | CHANNEL | 8 | 0 | 7:0 | RW | NA | TRUE | TBD | TRUE | FALSE | NA | NA | SOI | 0x0
6152 | TST_CTRL | 0x65c5 | html | TST_CTRL_DTBO_SEL_MAIN_2_MSB | CHANNEL | 3 | 0 | 2:0 | RW | NA | TRUE | TBD | TRUE | FALSE | NA | NA | SOI | 0x0
6153 | TST_CTRL | 0x65c6 | html | TST_CTRL_DTBO_SEL_MAIN_3_LSB | CHANNEL | 8 | 0 | 7:0 | RW | NA | TRUE | TBD | TRUE | FALSE | NA | NA | SOI | 0x0
6154 | TST_CTRL | 0x65c7 | html | TST_CTRL_DTBO_SEL_MAIN_3_MSB | CHANNEL | 3 | 0 | 2:0 | RW | NA | TRUE | TBD | TRUE | FALSE | NA | NA | SOI | 0x0
6155 | TST_CTRL | 0x65c8 | html | TST_CTRL_DTBO_SEL_STROBE_LSB | CHANNEL | 8 | 0 | 7:0 | RW | NA | TRUE | TBD | TRUE | FALSE | NA | NA | SOI | 0x0
6156 | TST_CTRL | 0x65c9 | html | TST_CTRL_DTBO_SEL_STROBE_MSB | CHANNEL | 3 | 0 | 2:0 | RW | NA | TRUE | TBD | TRUE | FALSE | NA | NA | SOI | 0x0
6157 | TST_CTRL | 0x65ca | html | TST_CTRL_DTBO_SEL_STROBE_0 | BIT | 5 | 0 | 4:0 | RW | NA | TRUE | TBD | TRUE | FALSE | NA | NA | SOI | 0x0
6158 | TST_CTRL | 0x65cb | html | TST_CTRL_DTBO_SEL_STROBE_1 | BIT | 5 | 0 | 4:0 | RW | NA | TRUE | TBD | TRUE | FALSE | NA | NA | SOI | 0x0
6159 | TST_CTRL | 0x65cc | html | TST_CTRL_DTBO_SEL_STROBE_2 | BIT | 5 | 0 | 4:0 | RW | NA | TRUE | TBD | TRUE | FALSE | NA | NA | SOI | 0x0
6160 | TST_CTRL | 0x65cd | html | TST_CTRL_DTBO_SEL_STROBE_3 | BIT | 5 | 0 | 4:0 | RW | NA | TRUE | TBD | TRUE | FALSE | NA | NA | SOI | 0x0
6161 | TST_CTRL | 0x65ce | html | TST_CTRL_DTBO_CAPTURE_CFG | STROBE_SEL_0 | 1 | 0 | 0 | RW | NA | TRUE | TBD | TRUE | FALSE | NA | NA | SOI | 0x0
6162 | TST_CTRL | 0x65ce | html | TST_CTRL_DTBO_CAPTURE_CFG | STROBE_SEL_1 | 1 | 1 | 1 | RW | NA | TRUE | TBD | TRUE | FALSE | NA | NA | SOI | 0x0
6163 | TST_CTRL | 0x65ce | html | TST_CTRL_DTBO_CAPTURE_CFG | STROBE_SEL_2 | 1 | 2 | 2 | RW | NA | TRUE | TBD | TRUE | FALSE | NA | NA | SOI | 0x0
6164 | TST_CTRL | 0x65ce | html | TST_CTRL_DTBO_CAPTURE_CFG | STROBE_SEL_3 | 1 | 3 | 3 | RW | NA | TRUE | TBD | TRUE | FALSE | NA | NA | SOI | 0x0
6165 | TST_CTRL | 0x65ce | html | TST_CTRL_DTBO_CAPTURE_CFG | STROBE_EDGE_0 | 1 | 4 | 4 | RW | NA | TRUE | TBD | TRUE | FALSE | NA | NA | SOI | 0x0
6166 | TST_CTRL | 0x65ce | html | TST_CTRL_DTBO_CAPTURE_CFG | STROBE_EDGE_1 | 1 | 5 | 5 | RW | NA | TRUE | TBD | TRUE | FALSE | NA | NA | SOI | 0x0
6167 | TST_CTRL | 0x65ce | html | TST_CTRL_DTBO_CAPTURE_CFG | STROBE_EDGE_2 | 1 | 6 | 6 | RW | NA | TRUE | TBD | TRUE | FALSE | NA | NA | SOI | 0x0
6168 | TST_CTRL | 0x65ce | html | TST_CTRL_DTBO_CAPTURE_CFG | STROBE_EDGE_3 | 1 | 7 | 7 | RW | NA | TRUE | TBD | TRUE | FALSE | NA | NA | SOI | 0x0
6169 | TST_CTRL | 0x65cf | html | TST_CTRL_DTBO_CAPTURE_CLR | STROBE_0 | 1 | 0 | 0 | WU | NA | TRUE | TBD | TRUE | FALSE | NA | NA | TBD | 0x0
6170 | TST_CTRL | 0x65cf | html | TST_CTRL_DTBO_CAPTURE_CLR | STROBE_1 | 1 | 1 | 1 | WU | NA | TRUE | TBD | TRUE | FALSE | NA | NA | TBD | 0x0
6171 | TST_CTRL | 0x65cf | html | TST_CTRL_DTBO_CAPTURE_CLR | STROBE_2 | 1 | 2 | 2 | WU | NA | TRUE | TBD | TRUE | FALSE | NA | NA | TBD | 0x0
6172 | TST_CTRL | 0x65cf | html | TST_CTRL_DTBO_CAPTURE_CLR | STROBE_3 | 1 | 3 | 3 | WU | NA | TRUE | TBD | TRUE | FALSE | NA | NA | TBD | 0x0
6173 | TST_CTRL | 0x65d0 | html | TST_CTRL_DTBO_CTRL | MAIN_EN_0 | 1 | 0 | 0 | RW | NA | TRUE | TBD | TRUE | FALSE | NA | NA | SOI | 0x0
6174 | TST_CTRL | 0x65d0 | html | TST_CTRL_DTBO_CTRL | MAIN_EN_1 | 1 | 1 | 1 | RW | NA | TRUE | TBD | TRUE | FALSE | NA | NA | SOI | 0x0
6175 | TST_CTRL | 0x65d0 | html | TST_CTRL_DTBO_CTRL | MAIN_EN_2 | 1 | 2 | 2 | RW | NA | TRUE | TBD | TRUE | FALSE | NA | NA | SOI | 0x0
6176 | TST_CTRL | 0x65d0 | html | TST_CTRL_DTBO_CTRL | MAIN_EN_3 | 1 | 3 | 3 | RW | NA | TRUE | TBD | TRUE | FALSE | NA | NA | SOI | 0x0
6177 | TST_CTRL | 0x65d0 | html | TST_CTRL_DTBO_CTRL | STROBE_EN_0 | 1 | 4 | 4 | RW | NA | TRUE | TBD | TRUE | FALSE | NA | NA | SOI | 0x0
6178 | TST_CTRL | 0x65d0 | html | TST_CTRL_DTBO_CTRL | STROBE_EN_1 | 1 | 5 | 5 | RW | NA | TRUE | TBD | TRUE | FALSE | NA | NA | SOI | 0x0
6179 | TST_CTRL | 0x65d0 | html | TST_CTRL_DTBO_CTRL | STROBE_EN_2 | 1 | 6 | 6 | RW | NA | TRUE | TBD | TRUE | FALSE | NA | NA | SOI | 0x0
6180 | TST_CTRL | 0x65d0 | html | TST_CTRL_DTBO_CTRL | STROBE_EN_3 | 1 | 7 | 7 | RW | NA | TRUE | TBD | TRUE | FALSE | NA | NA | SOI | 0x0
6181 | TST_CTRL | 0x65d1 | html | TST_CTRL_DTBO_STATUS_MAIN | SEL_ERROR | 1 | 0 | 0 | RO | NA | TRUE | TBD | TRUE | FALSE | NA | NA | TBD | 0x0
6182 | TST_CTRL | 0x65d2 | html | TST_CTRL_DTBO_STATUS_ERROR0 | SEL_ERROR_HUB | 1 | 0 | 0 | RO | NA | TRUE | TBD | TRUE | FALSE | NA | NA | TBD | 0x0
6183 | TST_CTRL | 0x65d2 | html | TST_CTRL_DTBO_STATUS_ERROR0 | SEL_ERROR_NORTHE | 1 | 1 | 1 | RO | NA | TRUE | TBD | TRUE | FALSE | NA | NA | TBD | 0x0
6184 | TST_CTRL | 0x65d2 | html | TST_CTRL_DTBO_STATUS_ERROR0 | SEL_ERROR_NORTHW | 1 | 2 | 2 | RO | NA | TRUE | TBD | TRUE | FALSE | NA | NA | TBD | 0x0
6185 | TST_CTRL | 0x65d2 | html | TST_CTRL_DTBO_STATUS_ERROR0 | SEL_ERROR_SOUTH | 1 | 3 | 3 | RO | NA | TRUE | TBD | TRUE | FALSE | NA | NA | TBD | 0x0
6186 | TST_CTRL | 0x65d2 | html | TST_CTRL_DTBO_STATUS_ERROR0 | SEL_ERROR_CENTER | 1 | 4 | 4 | RO | NA | TRUE | TBD | TRUE | FALSE | NA | NA | TBD | 0x0
6187 | TST_CTRL | 0x65d3 | html | TST_CTRL_DTBO_STATUS_ERROR1 | SEL_ERROR_DEEP_CLKGEN | 1 | 0 | 0 | RO | NA | TRUE | TBD | TRUE | FALSE | NA | NA | TBD | 0x0
6188 | TST_CTRL | 0x65d3 | html | TST_CTRL_DTBO_STATUS_ERROR1 | SEL_ERROR_DEEP_PWRCTRL | 1 | 1 | 1 | RO | NA | TRUE | TBD | TRUE | FALSE | NA | NA | TBD | 0x0
6189 | TST_CTRL | 0x65d3 | html | TST_CTRL_DTBO_STATUS_ERROR1 | SEL_ERROR_DEEP_PD_RTC | 1 | 2 | 2 | RO | NA | TRUE | TBD | TRUE | FALSE | NA | NA | TBD | 0x0
6190 | TST_CTRL | 0x65d3 | html | TST_CTRL_DTBO_STATUS_ERROR1 | SEL_ERROR_DEEP_ACORE_CTRL | 1 | 3 | 3 | RO | NA | TRUE | TBD | TRUE | FALSE | NA | NA | TBD | 0x0
6191 | TST_CTRL | 0x65d3 | html | TST_CTRL_DTBO_STATUS_ERROR1 | SEL_ERROR_DEEP_BUCK0 | 1 | 4 | 4 | RO | NA | TRUE | TBD | TRUE | FALSE | NA | NA | TBD | 0x0
6192 | TST_CTRL | 0x65d3 | html | TST_CTRL_DTBO_STATUS_ERROR1 | SEL_ERROR_DEEP_BUCK1 | 1 | 5 | 5 | RO | NA | TRUE | TBD | TRUE | FALSE | NA | NA | TBD | 0x0
6193 | TST_CTRL | 0x65d3 | html | TST_CTRL_DTBO_STATUS_ERROR1 | SEL_ERROR_DEEP_BUCK2 | 1 | 6 | 6 | RO | NA | TRUE | TBD | TRUE | FALSE | NA | NA | TBD | 0x0
6194 | TST_CTRL | 0x65d3 | html | TST_CTRL_DTBO_STATUS_ERROR1 | SEL_ERROR_DEEP_BUCK3 | 1 | 7 | 7 | RO | NA | TRUE | TBD | TRUE | FALSE | NA | NA | TBD | 0x0
6195 | TST_CTRL | 0x65d4 | html | TST_CTRL_DTBO_STATUS_ERROR2 | SEL_ERROR_DEEP_BUCK7 | 1 | 0 | 0 | RO | NA | TRUE | TBD | TRUE | FALSE | NA | NA | TBD | 0x0
6196 | TST_CTRL | 0x65d4 | html | TST_CTRL_DTBO_STATUS_ERROR2 | SEL_ERROR_DEEP_BUCK8 | 1 | 1 | 1 | RO | NA | TRUE | TBD | TRUE | FALSE | NA | NA | TBD | 0x0
6197 | TST_CTRL | 0x65d4 | html | TST_CTRL_DTBO_STATUS_ERROR2 | SEL_ERROR_DEEP_BUCK9 | 1 | 2 | 2 | RO | NA | TRUE | TBD | TRUE | FALSE | NA | NA | TBD | 0x0
6198 | TST_CTRL | 0x65d4 | html | TST_CTRL_DTBO_STATUS_ERROR2 | SEL_ERROR_DEEP_BUCK11 | 1 | 3 | 3 | RO | NA | TRUE | TBD | TRUE | FALSE | NA | NA | TBD | 0x0
6199 | TST_CTRL | 0x65d4 | html | TST_CTRL_DTBO_STATUS_ERROR2 | SEL_ERROR_DEEP_BUCK14 | 1 | 4 | 4 | RO | NA | TRUE | TBD | TRUE | FALSE | NA | NA | TBD | 0x0
6200 | TST_CTRL | 0x65d4 | html | TST_CTRL_DTBO_STATUS_ERROR2 | SEL_ERROR_DEEP_WLED_DIG | 1 | 5 | 5 | RO | NA | TRUE | TBD | TRUE | FALSE | NA | NA | TBD | 0x0
6201 | TST_CTRL | 0x65d4 | html | TST_CTRL_DTBO_STATUS_ERROR2 | SEL_ERROR_GRLDO_NORTH | 1 | 6 | 6 | RO | NA | TRUE | TBD | TRUE | FALSE | NA | NA | TBD | 0x0
6202 | TST_CTRL | 0x65d4 | html | TST_CTRL_DTBO_STATUS_ERROR2 | SEL_ERROR_GRLDO_SOUTH | 1 | 7 | 7 | RO | NA | TRUE | TBD | TRUE | FALSE | NA | NA | TBD | 0x0
6203 | TST_CTRL | 0x65d5 | html | TST_CTRL_DTBO_STATUS_ERROR3 | SEL_ERROR_DEEP_LDO_DIG | 1 | 0 | 0 | RO | NA | TRUE | TBD | TRUE | FALSE | NA | NA | TBD | 0x0
6204 | TST_CTRL | 0x65d5 | html | TST_CTRL_DTBO_STATUS_ERROR3 | SEL_ERROR_DEEP_GRANA | 1 | 1 | 1 | RO | NA | TRUE | TBD | TRUE | FALSE | NA | NA | TBD | 0x0
6205 | TST_CTRL | 0x65d5 | html | TST_CTRL_DTBO_STATUS_ERROR3 | SEL_ERROR_DEEP_GRWLED_BST | 1 | 2 | 2 | RO | NA | TRUE | TBD | TRUE | FALSE | NA | NA | TBD | 0x0
6206 | TST_CTRL | 0x65d5 | html | TST_CTRL_DTBO_STATUS_ERROR3 | SEL_ERROR_DEEP_GRWLED_IDAC | 1 | 3 | 3 | RO | NA | TRUE | TBD | TRUE | FALSE | NA | NA | TBD | 0x0
6207 | TST_CTRL | 0x65d5 | html | TST_CTRL_DTBO_STATUS_ERROR3 | SEL_ERROR_DEEP_BSTLQ_DIG | 1 | 4 | 4 | RO | NA | TRUE | TBD | TRUE | FALSE | NA | NA | TBD | 0x0
6208 | TST_CTRL | 0x65d5 | html | TST_CTRL_DTBO_STATUS_ERROR3 | SEL_ERROR_DEEP_BSTLQ_ANA | 1 | 5 | 5 | RO | NA | TRUE | TBD | TRUE | FALSE | NA | NA | TBD | 0x0
6209 | TST_CTRL | 0x65d5 | html | TST_CTRL_DTBO_STATUS_ERROR3 | SEL_ERROR_DEEP_BUCK3 | 1 | 6 | 6 | RO | NA | TRUE | TBD | TRUE | FALSE | NA | NA | TBD | 0x0
6210 | TST_CTRL | 0x65d6 | html | TST_CTRL_DTBO_DATA_CTRL | ENABLE | 1 | 0 | 0 | RW | NA | TRUE | TBD | TRUE | FALSE | NA | NA | SOI | 0x0
6211 | TST_CTRL | 0x65d7 | html | TST_CTRL_DTBO_STROBE_DATA | VALUE | 4 | 0 | 3:0 | RO | NA | TRUE | TBD | TRUE | FALSE | NA | NA | TBD | 0x0
6212 | TST_CTRL | 0x65d8 | html | TST_CTRL_DTBO_MAIN_DATA_0 | VALUE | 8 | 0 | 7:0 | RO | NA | TRUE | TBD | TRUE | FALSE | NA | NA | TBD | 0x0
6213 | TST_CTRL | 0x65d9 | html | TST_CTRL_DTBO_MAIN_DATA_1 | VALUE | 8 | 0 | 7:0 | RO | NA | TRUE | TBD | TRUE | FALSE | NA | NA | TBD | 0x0
6214 | TST_CTRL | 0x65da | html | TST_CTRL_DTBO_STROBE_STABLE | VALUE | 4 | 0 | 3:0 | RO | NA | TRUE | TBD | TRUE | FALSE | NA | NA | TBD | 0x0
6215 | TST_CTRL | 0x65db | html | TST_CTRL_DTBO_MAIN_STABLE_0 | VALUE | 8 | 0 | 7:0 | RO | NA | TRUE | TBD | TRUE | FALSE | NA | NA | TBD | 0x0
6216 | TST_CTRL | 0x65dc | html | TST_CTRL_DTBO_MAIN_STABLE_1 | VALUE | 8 | 0 | 7:0 | RO | NA | TRUE | TBD | TRUE | FALSE | NA | NA | TBD | 0x0
6217 | TST_CTRL | 0x6600 | html | TST_CTRL_SPARE_RW_0 | DATA | 8 | 0 | 7:0 | RW | NA | TRUE | TBD | FALSE | FALSE | NA | NA | SOI | 0x0
6218 | TST_CTRL | 0x6601 | html | TST_CTRL_SPARE_RW_1 | DATA | 8 | 0 | 7:0 | RW | NA | TRUE | TBD | FALSE | FALSE | NA | NA | SOI | 0x0
6219 | TST_CTRL | 0x6602 | html | TST_CTRL_SPARE_RW_2 | DATA | 8 | 0 | 7:0 | RW | NA | TRUE | TBD | FALSE | FALSE | NA | NA | SOI | 0x0
6220 | TST_CTRL | 0x6603 | html | TST_CTRL_SPARE_RWT_0 | DATA | 8 | 0 | 7:0 | RW | NA | TRUE | TBD | TRUE | FALSE | NA | NA | SOI | 0x0
6221 | TST_CTRL | 0x6604 | html | TST_CTRL_SPARE_RWT_1 | DATA | 8 | 0 | 7:0 | RW | NA | TRUE | TBD | TRUE | FALSE | NA | NA | SOI | 0x0
6222 | TST_CTRL | 0x6605 | html | TST_CTRL_SPARE_RWT_2 | DATA | 8 | 0 | 7:0 | RW | NA | TRUE | TBD | TRUE | FALSE | NA | NA | SOI | 0x0
6223 | TST_CTRL | 0x6606 | html | TST_CTRL_SPARE_RW_OTP_0 | DATA | 8 | 0 | 7:0 | RW | NA | TRUE | C | FALSE | TRUE | design | OTP_TST_CTRL_DATA_1972 | SOO | 0x0
6224 | TST_CTRL | 0x6607 | html | TST_CTRL_SPARE_RW_OTP_1 | DATA | 8 | 0 | 7:0 | RW | NA | TRUE | C | FALSE | TRUE | design | OTP_TST_CTRL_DATA_1973 | SOO | 0x0
6225 | TST_CTRL | 0x6608 | html | TST_CTRL_SPARE_RW_OTP_2 | DATA | 8 | 0 | 7:0 | RW | NA | TRUE | C | FALSE | TRUE | design | OTP_TST_CTRL_DATA_1974 | SOO | 0x0
6226 | TST_CTRL | 0x6609 | html | TST_CTRL_SPARE_RWT_OTP_0 | DATA | 8 | 0 | 7:0 | RW | NA | FALSE | T | TRUE | TRUE | trim | OTP_TST_CTRL_DATA_1975 | SOO | 0x0
6227 | TST_CTRL | 0x660a | html | TST_CTRL_SPARE_RWT_OTP_1 | DATA | 8 | 0 | 7:0 | RW | NA | FALSE | T | TRUE | TRUE | trim | OTP_TST_CTRL_DATA_1976 | SOO | 0x0
6228 | TST_CTRL | 0x660b | html | TST_CTRL_SPARE_RWT_OTP_2 | DATA | 8 | 0 | 7:0 | RW | NA | TRUE | C | TRUE | TRUE | design | OTP_TST_CTRL_DATA_1977 | SOO | 0x0
6229 | TST_CTRL | 0x6620 | html | TST_CTRL_DFT_FORCE | GCB_OTPLOAD_SUPRESS | 1 | 0 | 0 | WU | NA | TRUE | TBD | TRUE | FALSE | NA | NA | TBD | 0x0
6230 | TST_CTRL | 0x6620 | html | TST_CTRL_DFT_FORCE | POWERSEQ_BUCKS_OFF | 1 | 1 | 1 | WU | NA | TRUE | TBD | TRUE | FALSE | NA | NA | TBD | 0x0
6231 | TST_CTRL | 0x6620 | html | TST_CTRL_DFT_FORCE | POWERSEQ_RESOURCES_OFF | 1 | 2 | 2 | WU | NA | TRUE | TBD | TRUE | FALSE | NA | NA | TBD | 0x0
6232 | TST_CTRL | 0x6620 | html | TST_CTRL_DFT_FORCE | POWERSEQ_TIMERS_MIN | 1 | 3 | 3 | WU | NA | TRUE | TBD | TRUE | FALSE | NA | NA | TBD | 0x0
6233 | TST_CTRL | 0x6620 | html | TST_CTRL_DFT_FORCE | RESERVED1 | 1 | 4 | 4 | WU | NA | TRUE | TBD | TRUE | FALSE | NA | NA | TBD | 0x0
6234 | TST_CTRL | 0x6620 | html | TST_CTRL_DFT_FORCE | RESERVED2 | 1 | 5 | 5 | WU | NA | TRUE | TBD | TRUE | FALSE | NA | NA | TBD | 0x0
6235 | TST_CTRL | 0x6620 | html | TST_CTRL_DFT_FORCE | RESERVED3 | 1 | 6 | 6 | WU | NA | TRUE | TBD | TRUE | FALSE | NA | NA | TBD | 0x0
6236 | TST_CTRL | 0x6620 | html | TST_CTRL_DFT_FORCE | RESERVED4 | 1 | 7 | 7 | WU | NA | TRUE | TBD | TRUE | FALSE | NA | NA | TBD | 0x0
6237 | TST_CTRL | 0x6640 | html | TST_CTRL_OVERRIDE_FORCE_OVR0_SYS1 | VMAIN_UVLO | 1 | 0 | 0 | RW | NA | TRUE | TBD | TRUE | FALSE | NA | NA | SOI | 0x0
6238 | TST_CTRL | 0x6640 | html | TST_CTRL_OVERRIDE_FORCE_OVR0_SYS1 | VMAIN_OVLO | 1 | 1 | 1 | RW | NA | TRUE | TBD | TRUE | FALSE | NA | NA | SOI | 0x0
6239 | TST_CTRL | 0x6640 | html | TST_CTRL_OVERRIDE_FORCE_OVR0_SYS1 | OVERTEMP | 1 | 2 | 2 | RW | NA | TRUE | TBD | TRUE | FALSE | NA | NA | SOI | 0x0
6240 | TST_CTRL | 0x6640 | html | TST_CTRL_OVERRIDE_FORCE_OVR0_SYS1 | VMAIN_UVWARN0 | 1 | 3 | 3 | RW | NA | TRUE | TBD | TRUE | FALSE | NA | NA | SOI | 0x0
6241 | TST_CTRL | 0x6640 | html | TST_CTRL_OVERRIDE_FORCE_OVR0_SYS1 | VMAIN_UVWARN1 | 1 | 4 | 4 | RW | NA | TRUE | TBD | TRUE | FALSE | NA | NA | SOI | 0x0
6242 | TST_CTRL | 0x6640 | html | TST_CTRL_OVERRIDE_FORCE_OVR0_SYS1 | VDD_BOOST_UVLO | 1 | 5 | 5 | RW | NA | TRUE | TBD | TRUE | FALSE | NA | NA | SOI | 0x0
6243 | TST_CTRL | 0x6640 | html | TST_CTRL_OVERRIDE_FORCE_OVR0_SYS1 | VDD_BOOST_UVWARN | 1 | 6 | 6 | RW | NA | TRUE | TBD | TRUE | FALSE | NA | NA | SOI | 0x0
6244 | TST_CTRL | 0x6640 | html | TST_CTRL_OVERRIDE_FORCE_OVR0_SYS1 | ISMAX_VDDMAIN | 1 | 7 | 7 | RW | NA | TRUE | TBD | TRUE | FALSE | NA | NA | SOI | 0x0
6245 | TST_CTRL | 0x6641 | html | TST_CTRL_OVERRIDE_FORCE_OVR1_SYS1 | COMP_ADC | 1 | 0 | 0 | RW | NA | TRUE | TBD | TRUE | FALSE | NA | NA | SOI | 0x0
6246 | TST_CTRL | 0x6642 | html | TST_CTRL_OVERRIDE_FORCE_OVR0_BUCK0 | UV_COMP | 1 | 0 | 0 | RW | NA | TRUE | TBD | TRUE | FALSE | NA | NA | SOI | 0x0
6247 | TST_CTRL | 0x6642 | html | TST_CTRL_OVERRIDE_FORCE_OVR0_BUCK0 | OV_COMP | 1 | 1 | 1 | RW | NA | TRUE | TBD | TRUE | FALSE | NA | NA | SOI | 0x0
6248 | TST_CTRL | 0x6642 | html | TST_CTRL_OVERRIDE_FORCE_OVR0_BUCK0 | SRV_COMP1 | 1 | 2 | 2 | RW | NA | TRUE | TBD | TRUE | FALSE | NA | NA | SOI | 0x0
6249 | TST_CTRL | 0x6642 | html | TST_CTRL_OVERRIDE_FORCE_OVR0_BUCK0 | SRV_COMP0 | 1 | 3 | 3 | RW | NA | TRUE | TBD | TRUE | FALSE | NA | NA | SOI | 0x0
6250 | TST_CTRL | 0x6642 | html | TST_CTRL_OVERRIDE_FORCE_OVR0_BUCK0 | COMP_PHDN_2 | 1 | 4 | 4 | RW | NA | TRUE | TBD | TRUE | FALSE | NA | NA | SOI | 0x0
6251 | TST_CTRL | 0x6642 | html | TST_CTRL_OVERRIDE_FORCE_OVR0_BUCK0 | COMP_PHDN_1 | 1 | 5 | 5 | RW | NA | TRUE | TBD | TRUE | FALSE | NA | NA | SOI | 0x0
6252 | TST_CTRL | 0x6642 | html | TST_CTRL_OVERRIDE_FORCE_OVR0_BUCK0 | COMP_PHUP_1 | 1 | 6 | 6 | RW | NA | TRUE | TBD | TRUE | FALSE | NA | NA | SOI | 0x0
6253 | TST_CTRL | 0x6642 | html | TST_CTRL_OVERRIDE_FORCE_OVR0_BUCK0 | COMP_PHUP_0 | 1 | 7 | 7 | RW | NA | TRUE | TBD | TRUE | FALSE | NA | NA | SOI | 0x0
6254 | TST_CTRL | 0x6643 | html | TST_CTRL_OVERRIDE_FORCE_OVR1_BUCK0 | PANIC_COMP | 1 | 0 | 0 | RW | NA | TRUE | TBD | TRUE | FALSE | NA | NA | SOI | 0x0
6255 | TST_CTRL | 0x6643 | html | TST_CTRL_OVERRIDE_FORCE_OVR1_BUCK0 | PFM_COMP | 1 | 1 | 1 | RW | NA | TRUE | TBD | TRUE | FALSE | NA | NA | SOI | 0x0
6256 | TST_CTRL | 0x6643 | html | TST_CTRL_OVERRIDE_FORCE_OVR1_BUCK0 | PWM_UNUSED | 1 | 2 | 2 | RW | NA | TRUE | TBD | TRUE | FALSE | NA | NA | SOI | 0x0
6257 | TST_CTRL | 0x6643 | html | TST_CTRL_OVERRIDE_FORCE_OVR1_BUCK0 | ZX_BLANK_UNUSED | 1 | 3 | 3 | RW | NA | TRUE | TBD | TRUE | FALSE | NA | NA | SOI | 0x0
6258 | TST_CTRL | 0x6643 | html | TST_CTRL_OVERRIDE_FORCE_OVR1_BUCK0 | TRISTATE_D_UNUSED | 1 | 4 | 4 | RW | NA | TRUE | TBD | TRUE | FALSE | NA | NA | SOI | 0x0
6259 | TST_CTRL | 0x6643 | html | TST_CTRL_OVERRIDE_FORCE_OVR1_BUCK0 | ZX_BLANK | 1 | 5 | 5 | RW | NA | TRUE | TBD | TRUE | FALSE | NA | NA | SOI | 0x0
6260 | TST_CTRL | 0x6643 | html | TST_CTRL_OVERRIDE_FORCE_OVR1_BUCK0 | IMAX_ALARM | 1 | 6 | 6 | RW | NA | TRUE | TBD | TRUE | FALSE | NA | NA | SOI | 0x0
6261 | TST_CTRL | 0x6643 | html | TST_CTRL_OVERRIDE_FORCE_OVR1_BUCK0 | IMAX_ABS | 1 | 7 | 7 | RW | NA | TRUE | TBD | TRUE | FALSE | NA | NA | SOI | 0x0
6262 | TST_CTRL | 0x6644 | html | TST_CTRL_OVERRIDE_FORCE_OVR2_BUCK0 | VDROOP0 | 1 | 0 | 0 | RW | NA | TRUE | TBD | TRUE | FALSE | NA | NA | SOI | 0x0
6263 | TST_CTRL | 0x6644 | html | TST_CTRL_OVERRIDE_FORCE_OVR2_BUCK0 | VDROOP1 | 1 | 1 | 1 | RW | NA | TRUE | TBD | TRUE | FALSE | NA | NA | SOI | 0x0
6264 | TST_CTRL | 0x6644 | html | TST_CTRL_OVERRIDE_FORCE_OVR2_BUCK0 | ZX_HP1_UNUSED | 1 | 2 | 2 | RW | NA | TRUE | TBD | TRUE | FALSE | NA | NA | SOI | 0x0
6265 | TST_CTRL | 0x6644 | html | TST_CTRL_OVERRIDE_FORCE_OVR2_BUCK0 | ZX_HP2_UNUSED | 1 | 3 | 3 | RW | NA | TRUE | TBD | TRUE | FALSE | NA | NA | SOI | 0x0
6266 | TST_CTRL | 0x6644 | html | TST_CTRL_OVERRIDE_FORCE_OVR2_BUCK0 | ZX_HP3_UNUSED | 1 | 4 | 4 | RW | NA | TRUE | TBD | TRUE | FALSE | NA | NA | SOI | 0x0
6267 | TST_CTRL | 0x6644 | html | TST_CTRL_OVERRIDE_FORCE_OVR2_BUCK0 | ZX_HP4_UNUSED | 1 | 5 | 5 | RW | NA | TRUE | TBD | TRUE | FALSE | NA | NA | SOI | 0x0
6268 | TST_CTRL | 0x6644 | html | TST_CTRL_OVERRIDE_FORCE_OVR2_BUCK0 | OT_WARN | 1 | 6 | 6 | RW | NA | TRUE | TBD | TRUE | FALSE | NA | NA | SOI | 0x0
6269 | TST_CTRL | 0x6644 | html | TST_CTRL_OVERRIDE_FORCE_OVR2_BUCK0 | OT_ABS | 1 | 7 | 7 | RW | NA | TRUE | TBD | TRUE | FALSE | NA | NA | SOI | 0x0
6270 | TST_CTRL | 0x6645 | html | TST_CTRL_OVERRIDE_FORCE_OVR0_BUCK1 | UV_COMP | 1 | 0 | 0 | RW | NA | TRUE | TBD | TRUE | FALSE | NA | NA | SOI | 0x0
6271 | TST_CTRL | 0x6645 | html | TST_CTRL_OVERRIDE_FORCE_OVR0_BUCK1 | OV_COMP | 1 | 1 | 1 | RW | NA | TRUE | TBD | TRUE | FALSE | NA | NA | SOI | 0x0
6272 | TST_CTRL | 0x6645 | html | TST_CTRL_OVERRIDE_FORCE_OVR0_BUCK1 | SRV_COMP1 | 1 | 2 | 2 | RW | NA | TRUE | TBD | TRUE | FALSE | NA | NA | SOI | 0x0
6273 | TST_CTRL | 0x6645 | html | TST_CTRL_OVERRIDE_FORCE_OVR0_BUCK1 | SRV_COMP0 | 1 | 3 | 3 | RW | NA | TRUE | TBD | TRUE | FALSE | NA | NA | SOI | 0x0
6274 | TST_CTRL | 0x6645 | html | TST_CTRL_OVERRIDE_FORCE_OVR0_BUCK1 | COMP_PHDN_2 | 1 | 4 | 4 | RW | NA | TRUE | TBD | TRUE | FALSE | NA | NA | SOI | 0x0
6275 | TST_CTRL | 0x6645 | html | TST_CTRL_OVERRIDE_FORCE_OVR0_BUCK1 | COMP_PHDN_1 | 1 | 5 | 5 | RW | NA | TRUE | TBD | TRUE | FALSE | NA | NA | SOI | 0x0
6276 | TST_CTRL | 0x6645 | html | TST_CTRL_OVERRIDE_FORCE_OVR0_BUCK1 | COMP_PHUP_1 | 1 | 6 | 6 | RW | NA | TRUE | TBD | TRUE | FALSE | NA | NA | SOI | 0x0
6277 | TST_CTRL | 0x6645 | html | TST_CTRL_OVERRIDE_FORCE_OVR0_BUCK1 | COMP_PHUP_0 | 1 | 7 | 7 | RW | NA | TRUE | TBD | TRUE | FALSE | NA | NA | SOI | 0x0
6278 | TST_CTRL | 0x6646 | html | TST_CTRL_OVERRIDE_FORCE_OVR1_BUCK1 | PANIC_COMP | 1 | 0 | 0 | RW | NA | TRUE | TBD | TRUE | FALSE | NA | NA | SOI | 0x0
6279 | TST_CTRL | 0x6646 | html | TST_CTRL_OVERRIDE_FORCE_OVR1_BUCK1 | PFM_COMP | 1 | 1 | 1 | RW | NA | TRUE | TBD | TRUE | FALSE | NA | NA | SOI | 0x0
6280 | TST_CTRL | 0x6646 | html | TST_CTRL_OVERRIDE_FORCE_OVR1_BUCK1 | PWM_UNUSED | 1 | 2 | 2 | RW | NA | TRUE | TBD | TRUE | FALSE | NA | NA | SOI | 0x0
6281 | TST_CTRL | 0x6646 | html | TST_CTRL_OVERRIDE_FORCE_OVR1_BUCK1 | ZX_BLANK_UNUSED | 1 | 3 | 3 | RW | NA | TRUE | TBD | TRUE | FALSE | NA | NA | SOI | 0x0
6282 | TST_CTRL | 0x6646 | html | TST_CTRL_OVERRIDE_FORCE_OVR1_BUCK1 | TRISTATE_D_UNUSED | 1 | 4 | 4 | RW | NA | TRUE | TBD | TRUE | FALSE | NA | NA | SOI | 0x0
6283 | TST_CTRL | 0x6646 | html | TST_CTRL_OVERRIDE_FORCE_OVR1_BUCK1 | ZX_BLANK | 1 | 5 | 5 | RW | NA | TRUE | TBD | TRUE | FALSE | NA | NA | SOI | 0x0
6284 | TST_CTRL | 0x6646 | html | TST_CTRL_OVERRIDE_FORCE_OVR1_BUCK1 | IMAX_ALARM | 1 | 6 | 6 | RW | NA | TRUE | TBD | TRUE | FALSE | NA | NA | SOI | 0x0
6285 | TST_CTRL | 0x6646 | html | TST_CTRL_OVERRIDE_FORCE_OVR1_BUCK1 | IMAX_ABS | 1 | 7 | 7 | RW | NA | TRUE | TBD | TRUE | FALSE | NA | NA | SOI | 0x0
6286 | TST_CTRL | 0x6647 | html | TST_CTRL_OVERRIDE_FORCE_OVR2_BUCK1 | VDROOP0 | 1 | 0 | 0 | RW | NA | TRUE | TBD | TRUE | FALSE | NA | NA | SOI | 0x0
6287 | TST_CTRL | 0x6647 | html | TST_CTRL_OVERRIDE_FORCE_OVR2_BUCK1 | VDROOP1 | 1 | 1 | 1 | RW | NA | TRUE | TBD | TRUE | FALSE | NA | NA | SOI | 0x0
6288 | TST_CTRL | 0x6647 | html | TST_CTRL_OVERRIDE_FORCE_OVR2_BUCK1 | ZX_HP1_UNUSED | 1 | 2 | 2 | RW | NA | TRUE | TBD | TRUE | FALSE | NA | NA | SOI | 0x0
6289 | TST_CTRL | 0x6647 | html | TST_CTRL_OVERRIDE_FORCE_OVR2_BUCK1 | ZX_HP2_UNUSED | 1 | 3 | 3 | RW | NA | TRUE | TBD | TRUE | FALSE | NA | NA | SOI | 0x0
6290 | TST_CTRL | 0x6647 | html | TST_CTRL_OVERRIDE_FORCE_OVR2_BUCK1 | ZX_HP3_UNUSED | 1 | 4 | 4 | RW | NA | TRUE | TBD | TRUE | FALSE | NA | NA | SOI | 0x0
6291 | TST_CTRL | 0x6647 | html | TST_CTRL_OVERRIDE_FORCE_OVR2_BUCK1 | ZX_HP4_UNUSED | 1 | 5 | 5 | RW | NA | TRUE | TBD | TRUE | FALSE | NA | NA | SOI | 0x0
6292 | TST_CTRL | 0x6647 | html | TST_CTRL_OVERRIDE_FORCE_OVR2_BUCK1 | OT_WARN | 1 | 6 | 6 | RW | NA | TRUE | TBD | TRUE | FALSE | NA | NA | SOI | 0x0
6293 | TST_CTRL | 0x6647 | html | TST_CTRL_OVERRIDE_FORCE_OVR2_BUCK1 | OT_ABS | 1 | 7 | 7 | RW | NA | TRUE | TBD | TRUE | FALSE | NA | NA | SOI | 0x0
6294 | TST_CTRL | 0x6648 | html | TST_CTRL_OVERRIDE_FORCE_OVR0_BUCK2 | UV_COMP | 1 | 0 | 0 | RW | NA | TRUE | TBD | TRUE | FALSE | NA | NA | SOI | 0x0
6295 | TST_CTRL | 0x6648 | html | TST_CTRL_OVERRIDE_FORCE_OVR0_BUCK2 | OV_COMP | 1 | 1 | 1 | RW | NA | TRUE | TBD | TRUE | FALSE | NA | NA | SOI | 0x0
6296 | TST_CTRL | 0x6648 | html | TST_CTRL_OVERRIDE_FORCE_OVR0_BUCK2 | SRV_COMP1 | 1 | 2 | 2 | RW | NA | TRUE | TBD | TRUE | FALSE | NA | NA | SOI | 0x0
6297 | TST_CTRL | 0x6648 | html | TST_CTRL_OVERRIDE_FORCE_OVR0_BUCK2 | SRV_COMP0 | 1 | 3 | 3 | RW | NA | TRUE | TBD | TRUE | FALSE | NA | NA | SOI | 0x0
6298 | TST_CTRL | 0x6648 | html | TST_CTRL_OVERRIDE_FORCE_OVR0_BUCK2 | COMP_PHDN_2 | 1 | 4 | 4 | RW | NA | TRUE | TBD | TRUE | FALSE | NA | NA | SOI | 0x0
6299 | TST_CTRL | 0x6648 | html | TST_CTRL_OVERRIDE_FORCE_OVR0_BUCK2 | COMP_PHDN_1 | 1 | 5 | 5 | RW | NA | TRUE | TBD | TRUE | FALSE | NA | NA | SOI | 0x0
6300 | TST_CTRL | 0x6648 | html | TST_CTRL_OVERRIDE_FORCE_OVR0_BUCK2 | COMP_PHUP_1 | 1 | 6 | 6 | RW | NA | TRUE | TBD | TRUE | FALSE | NA | NA | SOI | 0x0
6301 | TST_CTRL | 0x6648 | html | TST_CTRL_OVERRIDE_FORCE_OVR0_BUCK2 | COMP_PHUP_0 | 1 | 7 | 7 | RW | NA | TRUE | TBD | TRUE | FALSE | NA | NA | SOI | 0x0
6302 | TST_CTRL | 0x6649 | html | TST_CTRL_OVERRIDE_FORCE_OVR1_BUCK2 | PANIC_COMP | 1 | 0 | 0 | RW | NA | TRUE | TBD | TRUE | FALSE | NA | NA | SOI | 0x0
6303 | TST_CTRL | 0x6649 | html | TST_CTRL_OVERRIDE_FORCE_OVR1_BUCK2 | PFM_COMP | 1 | 1 | 1 | RW | NA | TRUE | TBD | TRUE | FALSE | NA | NA | SOI | 0x0
6304 | TST_CTRL | 0x6649 | html | TST_CTRL_OVERRIDE_FORCE_OVR1_BUCK2 | PWM_UNUSED | 1 | 2 | 2 | RW | NA | TRUE | TBD | TRUE | FALSE | NA | NA | SOI | 0x0
6305 | TST_CTRL | 0x6649 | html | TST_CTRL_OVERRIDE_FORCE_OVR1_BUCK2 | ZX_BLANK_UNUSED | 1 | 3 | 3 | RW | NA | TRUE | TBD | TRUE | FALSE | NA | NA | SOI | 0x0
6306 | TST_CTRL | 0x6649 | html | TST_CTRL_OVERRIDE_FORCE_OVR1_BUCK2 | TRISTATE_D_UNUSED | 1 | 4 | 4 | RW | NA | TRUE | TBD | TRUE | FALSE | NA | NA | SOI | 0x0
6307 | TST_CTRL | 0x6649 | html | TST_CTRL_OVERRIDE_FORCE_OVR1_BUCK2 | ZX_BLAN | 1 | 5 | 5 | RW | NA | TRUE | TBD | TRUE | FALSE | NA | NA | SOI | 0x0
6308 | TST_CTRL | 0x6649 | html | TST_CTRL_OVERRIDE_FORCE_OVR1_BUCK2 | IMAX_ALARM | 1 | 6 | 6 | RW | NA | TRUE | TBD | TRUE | FALSE | NA | NA | SOI | 0x0
6309 | TST_CTRL | 0x6649 | html | TST_CTRL_OVERRIDE_FORCE_OVR1_BUCK2 | IMAX_ABS | 1 | 7 | 7 | RW | NA | TRUE | TBD | TRUE | FALSE | NA | NA | SOI | 0x0
6310 | TST_CTRL | 0x664a | html | TST_CTRL_OVERRIDE_FORCE_OVR2_BUCK2 | VDROOP0 | 1 | 0 | 0 | RW | NA | TRUE | TBD | TRUE | FALSE | NA | NA | SOI | 0x0
6311 | TST_CTRL | 0x664a | html | TST_CTRL_OVERRIDE_FORCE_OVR2_BUCK2 | VDROOP1 | 1 | 1 | 1 | RW | NA | TRUE | TBD | TRUE | FALSE | NA | NA | SOI | 0x0
6312 | TST_CTRL | 0x664a | html | TST_CTRL_OVERRIDE_FORCE_OVR2_BUCK2 | ZX_HP1_UNUSED | 1 | 2 | 2 | RW | NA | TRUE | TBD | TRUE | FALSE | NA | NA | SOI | 0x0
6313 | TST_CTRL | 0x664a | html | TST_CTRL_OVERRIDE_FORCE_OVR2_BUCK2 | ZX_HP2_UNUSED | 1 | 3 | 3 | RW | NA | TRUE | TBD | TRUE | FALSE | NA | NA | SOI | 0x0
6314 | TST_CTRL | 0x664a | html | TST_CTRL_OVERRIDE_FORCE_OVR2_BUCK2 | OT_WARN | 1 | 4 | 4 | RW | NA | TRUE | TBD | TRUE | FALSE | NA | NA | SOI | 0x0
6315 | TST_CTRL | 0x664a | html | TST_CTRL_OVERRIDE_FORCE_OVR2_BUCK2 | OT_ABS | 1 | 5 | 5 | RW | NA | TRUE | TBD | TRUE | FALSE | NA | NA | SOI | 0x0
6316 | TST_CTRL | 0x664b | html | TST_CTRL_OVERRIDE_FORCE_OVR0_BUCK3 | UV_COMP_UNUSED | 1 | 0 | 0 | RW | NA | TRUE | TBD | TRUE | FALSE | NA | NA | SOI | 0x0
6317 | TST_CTRL | 0x664b | html | TST_CTRL_OVERRIDE_FORCE_OVR0_BUCK3 | VIN_COMP | 1 | 1 | 1 | RW | NA | TRUE | TBD | TRUE | FALSE | NA | NA | SOI | 0x0
6318 | TST_CTRL | 0x664b | html | TST_CTRL_OVERRIDE_FORCE_OVR0_BUCK3 | VIN_COMP_UNUSED | 1 | 2 | 2 | RW | NA | TRUE | TBD | TRUE | FALSE | NA | NA | SOI | 0x0
6319 | TST_CTRL | 0x664b | html | TST_CTRL_OVERRIDE_FORCE_OVR0_BUCK3 | BYPASS_ASYNC_UNUSED | 1 | 3 | 3 | RW | NA | TRUE | TBD | TRUE | FALSE | NA | NA | SOI | 0x0
6320 | TST_CTRL | 0x664b | html | TST_CTRL_OVERRIDE_FORCE_OVR0_BUCK3 | PT_EN_UNUSED | 1 | 4 | 4 | RW | NA | TRUE | TBD | TRUE | FALSE | NA | NA | SOI | 0x0
6321 | TST_CTRL | 0x664b | html | TST_CTRL_OVERRIDE_FORCE_OVR0_BUCK3 | PWM_UNUSED | 1 | 5 | 5 | RW | NA | TRUE | TBD | TRUE | FALSE | NA | NA | SOI | 0x0
6322 | TST_CTRL | 0x664b | html | TST_CTRL_OVERRIDE_FORCE_OVR0_BUCK3 | PWM_MODE_ACTIVE_UNUSED | 1 | 6 | 6 | RW | NA | TRUE | TBD | TRUE | FALSE | NA | NA | SOI | 0x0
6323 | TST_CTRL | 0x664b | html | TST_CTRL_OVERRIDE_FORCE_OVR0_BUCK3 | FORCE_PFM_ACTIVE_UNUSED | 1 | 7 | 7 | RW | NA | TRUE | TBD | TRUE | FALSE | NA | NA | SOI | 0x0
6324 | TST_CTRL | 0x664c | html | TST_CTRL_OVERRIDE_FORCE_OVR1_BUCK3 | PWM_MODE_ACTIVE_UNUSED | 1 | 0 | 0 | RW | NA | TRUE | TBD | TRUE | FALSE | NA | NA | SOI | 0x0
6325 | TST_CTRL | 0x664c | html | TST_CTRL_OVERRIDE_FORCE_OVR1_BUCK3 | FORCE_PFM_ACTIVE_UNUSED | 1 | 1 | 1 | RW | NA | TRUE | TBD | TRUE | FALSE | NA | NA | SOI | 0x0
6326 | TST_CTRL | 0x664d | html | TST_CTRL_OVERRIDE_FORCE_OVR0_BUCK7 | UV_COMP | 1 | 0 | 0 | RW | NA | TRUE | TBD | TRUE | FALSE | NA | NA | SOI | 0x0
6327 | TST_CTRL | 0x664d | html | TST_CTRL_OVERRIDE_FORCE_OVR0_BUCK7 | OV_COMP | 1 | 1 | 1 | RW | NA | TRUE | TBD | TRUE | FALSE | NA | NA | SOI | 0x0
6328 | TST_CTRL | 0x664d | html | TST_CTRL_OVERRIDE_FORCE_OVR0_BUCK7 | SRV_COMP1 | 1 | 2 | 2 | RW | NA | TRUE | TBD | TRUE | FALSE | NA | NA | SOI | 0x0
6329 | TST_CTRL | 0x664d | html | TST_CTRL_OVERRIDE_FORCE_OVR0_BUCK7 | SRV_COMP0 | 1 | 3 | 3 | RW | NA | TRUE | TBD | TRUE | FALSE | NA | NA | SOI | 0x0
6330 | TST_CTRL | 0x664d | html | TST_CTRL_OVERRIDE_FORCE_OVR0_BUCK7 | COMP_PHDN_2 | 1 | 4 | 4 | RW | NA | TRUE | TBD | TRUE | FALSE | NA | NA | SOI | 0x0
6331 | TST_CTRL | 0x664d | html | TST_CTRL_OVERRIDE_FORCE_OVR0_BUCK7 | COMP_PHDN_1 | 1 | 5 | 5 | RW | NA | TRUE | TBD | TRUE | FALSE | NA | NA | SOI | 0x0
6332 | TST_CTRL | 0x664d | html | TST_CTRL_OVERRIDE_FORCE_OVR0_BUCK7 | COMP_PHUP_1 | 1 | 6 | 6 | RW | NA | TRUE | TBD | TRUE | FALSE | NA | NA | SOI | 0x0
6333 | TST_CTRL | 0x664d | html | TST_CTRL_OVERRIDE_FORCE_OVR0_BUCK7 | COMP_PHUP_0 | 1 | 7 | 7 | RW | NA | TRUE | TBD | TRUE | FALSE | NA | NA | SOI | 0x0
6334 | TST_CTRL | 0x664e | html | TST_CTRL_OVERRIDE_FORCE_OVR1_BUCK7 | PANIC_COMP | 1 | 0 | 0 | RW | NA | TRUE | TBD | TRUE | FALSE | NA | NA | SOI | 0x0
6335 | TST_CTRL | 0x664e | html | TST_CTRL_OVERRIDE_FORCE_OVR1_BUCK7 | PFM_COMP | 1 | 1 | 1 | RW | NA | TRUE | TBD | TRUE | FALSE | NA | NA | SOI | 0x0
6336 | TST_CTRL | 0x664e | html | TST_CTRL_OVERRIDE_FORCE_OVR1_BUCK7 | PWM_UNUSED | 1 | 2 | 2 | RW | NA | TRUE | TBD | TRUE | FALSE | NA | NA | SOI | 0x0
6337 | TST_CTRL | 0x664e | html | TST_CTRL_OVERRIDE_FORCE_OVR1_BUCK7 | ZX_BLANK_UNUSED | 1 | 3 | 3 | RW | NA | TRUE | TBD | TRUE | FALSE | NA | NA | SOI | 0x0
6338 | TST_CTRL | 0x664e | html | TST_CTRL_OVERRIDE_FORCE_OVR1_BUCK7 | TRISTATE_D_UNUSED | 1 | 4 | 4 | RW | NA | TRUE | TBD | TRUE | FALSE | NA | NA | SOI | 0x0
6339 | TST_CTRL | 0x664e | html | TST_CTRL_OVERRIDE_FORCE_OVR1_BUCK7 | ZX_BLANK | 1 | 5 | 5 | RW | NA | TRUE | TBD | TRUE | FALSE | NA | NA | SOI | 0x0
6340 | TST_CTRL | 0x664e | html | TST_CTRL_OVERRIDE_FORCE_OVR1_BUCK7 | IMAX_ALARM | 1 | 6 | 6 | RW | NA | TRUE | TBD | TRUE | FALSE | NA | NA | SOI | 0x0
6341 | TST_CTRL | 0x664e | html | TST_CTRL_OVERRIDE_FORCE_OVR1_BUCK7 | IMAX_ABS | 1 | 7 | 7 | RW | NA | TRUE | TBD | TRUE | FALSE | NA | NA | SOI | 0x0
6342 | TST_CTRL | 0x664f | html | TST_CTRL_OVERRIDE_FORCE_OVR2_BUCK7 | VDROOP0 | 1 | 0 | 0 | RW | NA | TRUE | TBD | TRUE | FALSE | NA | NA | SOI | 0x0
6343 | TST_CTRL | 0x664f | html | TST_CTRL_OVERRIDE_FORCE_OVR2_BUCK7 | VDROOP1 | 1 | 1 | 1 | RW | NA | TRUE | TBD | TRUE | FALSE | NA | NA | SOI | 0x0
6344 | TST_CTRL | 0x664f | html | TST_CTRL_OVERRIDE_FORCE_OVR2_BUCK7 | ZX_HP1_UNUSED | 1 | 2 | 2 | RW | NA | TRUE | TBD | TRUE | FALSE | NA | NA | SOI | 0x0
6345 | TST_CTRL | 0x6650 | html | TST_CTRL_OVERRIDE_FORCE_OVR0_BUCK8 | UV_COMP | 1 | 0 | 0 | RW | NA | TRUE | TBD | TRUE | FALSE | NA | NA | SOI | 0x0
6346 | TST_CTRL | 0x6650 | html | TST_CTRL_OVERRIDE_FORCE_OVR0_BUCK8 | OV_COMP | 1 | 1 | 1 | RW | NA | TRUE | TBD | TRUE | FALSE | NA | NA | SOI | 0x0
6347 | TST_CTRL | 0x6650 | html | TST_CTRL_OVERRIDE_FORCE_OVR0_BUCK8 | SRV_COMP1 | 1 | 2 | 2 | RW | NA | TRUE | TBD | TRUE | FALSE | NA | NA | SOI | 0x0
6348 | TST_CTRL | 0x6650 | html | TST_CTRL_OVERRIDE_FORCE_OVR0_BUCK8 | SRV_COMP0 | 1 | 3 | 3 | RW | NA | TRUE | TBD | TRUE | FALSE | NA | NA | SOI | 0x0
6349 | TST_CTRL | 0x6650 | html | TST_CTRL_OVERRIDE_FORCE_OVR0_BUCK8 | COMP_PHDN_2 | 1 | 4 | 4 | RW | NA | TRUE | TBD | TRUE | FALSE | NA | NA | SOI | 0x0
6350 | TST_CTRL | 0x6650 | html | TST_CTRL_OVERRIDE_FORCE_OVR0_BUCK8 | COMP_PHDN_1 | 1 | 5 | 5 | RW | NA | TRUE | TBD | TRUE | FALSE | NA | NA | SOI | 0x0
6351 | TST_CTRL | 0x6650 | html | TST_CTRL_OVERRIDE_FORCE_OVR0_BUCK8 | COMP_PHUP_1 | 1 | 6 | 6 | RW | NA | TRUE | TBD | TRUE | FALSE | NA | NA | SOI | 0x0
6352 | TST_CTRL | 0x6650 | html | TST_CTRL_OVERRIDE_FORCE_OVR0_BUCK8 | COMP_PHUP_0 | 1 | 7 | 7 | RW | NA | TRUE | TBD | TRUE | FALSE | NA | NA | SOI | 0x0
6353 | TST_CTRL | 0x6651 | html | TST_CTRL_OVERRIDE_FORCE_OVR1_BUCK8 | PANIC_COMP | 1 | 0 | 0 | RW | NA | TRUE | TBD | TRUE | FALSE | NA | NA | SOI | 0x0
6354 | TST_CTRL | 0x6651 | html | TST_CTRL_OVERRIDE_FORCE_OVR1_BUCK8 | PFM_COMP | 1 | 1 | 1 | RW | NA | TRUE | TBD | TRUE | FALSE | NA | NA | SOI | 0x0
6355 | TST_CTRL | 0x6651 | html | TST_CTRL_OVERRIDE_FORCE_OVR1_BUCK8 | PWM_UNUSED | 1 | 2 | 2 | RW | NA | TRUE | TBD | TRUE | FALSE | NA | NA | SOI | 0x0
6356 | TST_CTRL | 0x6651 | html | TST_CTRL_OVERRIDE_FORCE_OVR1_BUCK8 | ZX_BLANK_UNUSED | 1 | 3 | 3 | RW | NA | TRUE | TBD | TRUE | FALSE | NA | NA | SOI | 0x0
6357 | TST_CTRL | 0x6651 | html | TST_CTRL_OVERRIDE_FORCE_OVR1_BUCK8 | TRISTATE_D_UNUSED | 1 | 4 | 4 | RW | NA | TRUE | TBD | TRUE | FALSE | NA | NA | SOI | 0x0
6358 | TST_CTRL | 0x6651 | html | TST_CTRL_OVERRIDE_FORCE_OVR1_BUCK8 | ZX_BLANK | 1 | 5 | 5 | RW | NA | TRUE | TBD | TRUE | FALSE | NA | NA | SOI | 0x0
6359 | TST_CTRL | 0x6651 | html | TST_CTRL_OVERRIDE_FORCE_OVR1_BUCK8 | IMAX_ALARM | 1 | 6 | 6 | RW | NA | TRUE | TBD | TRUE | FALSE | NA | NA | SOI | 0x0
6360 | TST_CTRL | 0x6651 | html | TST_CTRL_OVERRIDE_FORCE_OVR1_BUCK8 | IMAX_ABS | 1 | 7 | 7 | RW | NA | TRUE | TBD | TRUE | FALSE | NA | NA | SOI | 0x0
6361 | TST_CTRL | 0x6652 | html | TST_CTRL_OVERRIDE_FORCE_OVR2_BUCK8 | VDROOP0 | 1 | 0 | 0 | RW | NA | TRUE | TBD | TRUE | FALSE | NA | NA | SOI | 0x0
6362 | TST_CTRL | 0x6652 | html | TST_CTRL_OVERRIDE_FORCE_OVR2_BUCK8 | VDROOP1 | 1 | 1 | 1 | RW | NA | TRUE | TBD | TRUE | FALSE | NA | NA | SOI | 0x0
6363 | TST_CTRL | 0x6652 | html | TST_CTRL_OVERRIDE_FORCE_OVR2_BUCK8 | ZX_HP1_UNUSED | 1 | 2 | 2 | RW | NA | TRUE | TBD | TRUE | FALSE | NA | NA | SOI | 0x0
6364 | TST_CTRL | 0x6653 | html | TST_CTRL_OVERRIDE_FORCE_OVR0_BUCK11 | UV_COMP | 1 | 0 | 0 | RW | NA | TRUE | TBD | TRUE | FALSE | NA | NA | SOI | 0x0
6365 | TST_CTRL | 0x6653 | html | TST_CTRL_OVERRIDE_FORCE_OVR0_BUCK11 | OV_COMP | 1 | 1 | 1 | RW | NA | TRUE | TBD | TRUE | FALSE | NA | NA | SOI | 0x0
6366 | TST_CTRL | 0x6653 | html | TST_CTRL_OVERRIDE_FORCE_OVR0_BUCK11 | SRV_COMP1 | 1 | 2 | 2 | RW | NA | TRUE | TBD | TRUE | FALSE | NA | NA | SOI | 0x0
6367 | TST_CTRL | 0x6653 | html | TST_CTRL_OVERRIDE_FORCE_OVR0_BUCK11 | SRV_COMP0 | 1 | 3 | 3 | RW | NA | TRUE | TBD | TRUE | FALSE | NA | NA | SOI | 0x0
6368 | TST_CTRL | 0x6653 | html | TST_CTRL_OVERRIDE_FORCE_OVR0_BUCK11 | COMP_PHDN_2 | 1 | 4 | 4 | RW | NA | TRUE | TBD | TRUE | FALSE | NA | NA | SOI | 0x0
6369 | TST_CTRL | 0x6653 | html | TST_CTRL_OVERRIDE_FORCE_OVR0_BUCK11 | COMP_PHDN_1 | 1 | 5 | 5 | RW | NA | TRUE | TBD | TRUE | FALSE | NA | NA | SOI | 0x0
6370 | TST_CTRL | 0x6653 | html | TST_CTRL_OVERRIDE_FORCE_OVR0_BUCK11 | COMP_PHUP_1 | 1 | 6 | 6 | RW | NA | TRUE | TBD | TRUE | FALSE | NA | NA | SOI | 0x0
6371 | TST_CTRL | 0x6653 | html | TST_CTRL_OVERRIDE_FORCE_OVR0_BUCK11 | COMP_PHUP_0 | 1 | 7 | 7 | RW | NA | TRUE | TBD | TRUE | FALSE | NA | NA | SOI | 0x0
6372 | TST_CTRL | 0x6654 | html | TST_CTRL_OVERRIDE_FORCE_OVR1_BUCK11 | PANIC_COMP | 1 | 0 | 0 | RW | NA | TRUE | TBD | TRUE | FALSE | NA | NA | SOI | 0x0
6373 | TST_CTRL | 0x6654 | html | TST_CTRL_OVERRIDE_FORCE_OVR1_BUCK11 | PFM_COMP | 1 | 1 | 1 | RW | NA | TRUE | TBD | TRUE | FALSE | NA | NA | SOI | 0x0
6374 | TST_CTRL | 0x6654 | html | TST_CTRL_OVERRIDE_FORCE_OVR1_BUCK11 | PWM_UNUSED | 1 | 2 | 2 | RW | NA | TRUE | TBD | TRUE | FALSE | NA | NA | SOI | 0x0
6375 | TST_CTRL | 0x6654 | html | TST_CTRL_OVERRIDE_FORCE_OVR1_BUCK11 | ZX_BLANK_UNUSED | 1 | 3 | 3 | RW | NA | TRUE | TBD | TRUE | FALSE | NA | NA | SOI | 0x0
6376 | TST_CTRL | 0x6654 | html | TST_CTRL_OVERRIDE_FORCE_OVR1_BUCK11 | TRISTATE_D_UNUSED | 1 | 4 | 4 | RW | NA | TRUE | TBD | TRUE | FALSE | NA | NA | SOI | 0x0
6377 | TST_CTRL | 0x6654 | html | TST_CTRL_OVERRIDE_FORCE_OVR1_BUCK11 | ZX_BLANK | 1 | 5 | 5 | RW | NA | TRUE | TBD | TRUE | FALSE | NA | NA | SOI | 0x0
6378 | TST_CTRL | 0x6654 | html | TST_CTRL_OVERRIDE_FORCE_OVR1_BUCK11 | IMAX_ALARM | 1 | 6 | 6 | RW | NA | TRUE | TBD | TRUE | FALSE | NA | NA | SOI | 0x0
6379 | TST_CTRL | 0x6654 | html | TST_CTRL_OVERRIDE_FORCE_OVR1_BUCK11 | IMAX_ABS | 1 | 7 | 7 | RW | NA | TRUE | TBD | TRUE | FALSE | NA | NA | SOI | 0x0
6380 | TST_CTRL | 0x6655 | html | TST_CTRL_OVERRIDE_FORCE_OVR2_BUCK11 | VDROOP0 | 1 | 0 | 0 | RW | NA | TRUE | TBD | TRUE | FALSE | NA | NA | SOI | 0x0
6381 | TST_CTRL | 0x6655 | html | TST_CTRL_OVERRIDE_FORCE_OVR2_BUCK11 | VDROOP1 | 1 | 1 | 1 | RW | NA | TRUE | TBD | TRUE | FALSE | NA | NA | SOI | 0x0
6382 | TST_CTRL | 0x6655 | html | TST_CTRL_OVERRIDE_FORCE_OVR2_BUCK11 | ZX_HP1_UNUSED | 1 | 2 | 2 | RW | NA | TRUE | TBD | TRUE | FALSE | NA | NA | SOI | 0x0
6383 | TST_CTRL | 0x6656 | html | TST_CTRL_OVERRIDE_FORCE_OVR0_BUCK9 | PWM_MODE | 1 | 0 | 0 | RW | NA | TRUE | TBD | TRUE | FALSE | NA | NA | SOI | 0x0
6384 | TST_CTRL | 0x6656 | html | TST_CTRL_OVERRIDE_FORCE_OVR0_BUCK9 | PFM_S2R | 1 | 1 | 1 | RW | NA | TRUE | TBD | TRUE | FALSE | NA | NA | SOI | 0x0
6385 | TST_CTRL | 0x6656 | html | TST_CTRL_OVERRIDE_FORCE_OVR0_BUCK9 | OV_COMP | 1 | 2 | 2 | RW | NA | TRUE | TBD | TRUE | FALSE | NA | NA | SOI | 0x0
6386 | TST_CTRL | 0x6656 | html | TST_CTRL_OVERRIDE_FORCE_OVR0_BUCK9 | UV_COMP | 1 | 3 | 3 | RW | NA | TRUE | TBD | TRUE | FALSE | NA | NA | SOI | 0x0
6387 | TST_CTRL | 0x6656 | html | TST_CTRL_OVERRIDE_FORCE_OVR0_BUCK9 | POS_ILIM | 1 | 4 | 4 | RW | NA | TRUE | TBD | TRUE | FALSE | NA | NA | SOI | 0x0
6388 | TST_CTRL | 0x6656 | html | TST_CTRL_OVERRIDE_FORCE_OVR0_BUCK9 | NEG_ILIM | 1 | 5 | 5 | RW | NA | TRUE | TBD | TRUE | FALSE | NA | NA | SOI | 0x0
6389 | TST_CTRL | 0x6656 | html | TST_CTRL_OVERRIDE_FORCE_OVR0_BUCK9 | NEG_ILIM_UNUSED | 1 | 6 | 6 | RW | NA | TRUE | TBD | TRUE | FALSE | NA | NA | SOI | 0x0
6390 | TST_CTRL | 0x6657 | html | TST_CTRL_OVERRIDE_FORCE_OVR0_BUCK14 | PWM_MODE | 1 | 0 | 0 | RW | NA | TRUE | TBD | TRUE | FALSE | NA | NA | SOI | 0x0
6391 | TST_CTRL | 0x6657 | html | TST_CTRL_OVERRIDE_FORCE_OVR0_BUCK14 | PFM_S2R | 1 | 1 | 1 | RW | NA | TRUE | TBD | TRUE | FALSE | NA | NA | SOI | 0x0
6392 | TST_CTRL | 0x6657 | html | TST_CTRL_OVERRIDE_FORCE_OVR0_BUCK14 | OV_COMP | 1 | 2 | 2 | RW | NA | TRUE | TBD | TRUE | FALSE | NA | NA | SOI | 0x0
6393 | TST_CTRL | 0x6657 | html | TST_CTRL_OVERRIDE_FORCE_OVR0_BUCK14 | UV_COMP | 1 | 3 | 3 | RW | NA | TRUE | TBD | TRUE | FALSE | NA | NA | SOI | 0x0
6394 | TST_CTRL | 0x6657 | html | TST_CTRL_OVERRIDE_FORCE_OVR0_BUCK14 | POS_ILIM | 1 | 4 | 4 | RW | NA | TRUE | TBD | TRUE | FALSE | NA | NA | SOI | 0x0
6395 | TST_CTRL | 0x6657 | html | TST_CTRL_OVERRIDE_FORCE_OVR0_BUCK14 | NEG_ILIM | 1 | 5 | 5 | RW | NA | TRUE | TBD | TRUE | FALSE | NA | NA | SOI | 0x0
6396 | TST_CTRL | 0x6657 | html | TST_CTRL_OVERRIDE_FORCE_OVR0_BUCK14 | NEG_ILIM_UNUSED | 1 | 6 | 6 | RW | NA | TRUE | TBD | TRUE | FALSE | NA | NA | SOI | 0x0
6397 | TST_CTRL | 0x6658 | html | TST_CTRL_OVERRIDE_FORCE_OVR0_WLED1 | BOOST_START_UP_EN | 1 | 0 | 0 | RW | NA | TRUE | TBD | TRUE | FALSE | NA | NA | SOI | 0x0
6398 | TST_CTRL | 0x6658 | html | TST_CTRL_OVERRIDE_FORCE_OVR0_WLED1 | BOOST_OVC_LP | 1 | 1 | 1 | RW | NA | TRUE | TBD | TRUE | FALSE | NA | NA | SOI | 0x0
6399 | TST_CTRL | 0x6658 | html | TST_CTRL_OVERRIDE_FORCE_OVR0_WLED1 | BOOST_OVC_HP1 | 1 | 2 | 2 | RW | NA | TRUE | TBD | TRUE | FALSE | NA | NA | SOI | 0x0
6400 | TST_CTRL | 0x6658 | html | TST_CTRL_OVERRIDE_FORCE_OVR0_WLED1 | BOOST_OVC_HP2 | 1 | 3 | 3 | RW | NA | TRUE | TBD | TRUE | FALSE | NA | NA | SOI | 0x0
6401 | TST_CTRL | 0x6658 | html | TST_CTRL_OVERRIDE_FORCE_OVR0_WLED1 | BOOST_OV | 1 | 4 | 4 | RW | NA | TRUE | TBD | TRUE | FALSE | NA | NA | SOI | 0x0
6402 | TST_CTRL | 0x6658 | html | TST_CTRL_OVERRIDE_FORCE_OVR0_WLED1 | BOOST_PFM_PULSE | 1 | 5 | 5 | RW | NA | TRUE | TBD | TRUE | FALSE | NA | NA | SOI | 0x0
6403 | TST_CTRL | 0x6658 | html | TST_CTRL_OVERRIDE_FORCE_OVR0_WLED1 | BOOST_THROTTLE | 1 | 6 | 6 | RW | NA | TRUE | TBD | TRUE | FALSE | NA | NA | SOI | 0x0
6404 | TST_CTRL | 0x6658 | html | TST_CTRL_OVERRIDE_FORCE_OVR0_WLED1 | BOOST_OVL | 1 | 7 | 7 | RW | NA | TRUE | TBD | TRUE | FALSE | NA | NA | SOI | 0x0
6405 | TST_CTRL | 0x6659 | html | TST_CTRL_OVERRIDE_FORCE_OVR1_WLED1 | BOOST_PFM_COMP | 1 | 0 | 0 | RW | NA | TRUE | TBD | TRUE | FALSE | NA | NA | SOI | 0x0
6406 | TST_CTRL | 0x665a | html | TST_CTRL_OVERRIDE_FORCE_OVR2_WLED1 | IDAC_MIN_SEL_STR0 | 1 | 0 | 0 | RW | NA | TRUE | TBD | TRUE | FALSE | NA | NA | SOI | 0x0
6407 | TST_CTRL | 0x665a | html | TST_CTRL_OVERRIDE_FORCE_OVR2_WLED1 | IDAC_MIN_SEL_STR1 | 1 | 1 | 1 | RW | NA | TRUE | TBD | TRUE | FALSE | NA | NA | SOI | 0x0
6408 | TST_CTRL | 0x665a | html | TST_CTRL_OVERRIDE_FORCE_OVR2_WLED1 | IDAC_MIN_SEL_STR2 | 1 | 2 | 2 | RW | NA | TRUE | TBD | TRUE | FALSE | NA | NA | SOI | 0x0
6409 | TST_CTRL | 0x665a | html | TST_CTRL_OVERRIDE_FORCE_OVR2_WLED1 | IDAC_MIN_SEL_STR3 | 1 | 3 | 3 | RW | NA | TRUE | TBD | TRUE | FALSE | NA | NA | SOI | 0x0
6410 | TST_CTRL | 0x665a | html | TST_CTRL_OVERRIDE_FORCE_OVR2_WLED1 | IDAC_MIN_SEL_STR4 | 1 | 4 | 4 | RW | NA | TRUE | TBD | TRUE | FALSE | NA | NA | SOI | 0x0
6411 | TST_CTRL | 0x665a | html | TST_CTRL_OVERRIDE_FORCE_OVR2_WLED1 | IDAC_MIN_SEL_STR5 | 1 | 5 | 5 | RW | NA | TRUE | TBD | TRUE | FALSE | NA | NA | SOI | 0x0
6412 | TST_CTRL | 0x665a | html | TST_CTRL_OVERRIDE_FORCE_OVR2_WLED1 | IDAC_MIN_SEL_STR6 | 1 | 6 | 6 | RW | NA | TRUE | TBD | TRUE | FALSE | NA | NA | SOI | 0x0
6413 | TST_CTRL | 0x665a | html | TST_CTRL_OVERRIDE_FORCE_OVR2_WLED1 | IDAC_MIN_SEL_STR7 | 1 | 7 | 7 | RW | NA | TRUE | TBD | TRUE | FALSE | NA | NA | SOI | 0x0
6414 | TST_CTRL | 0x665b | html | TST_CTRL_OVERRIDE_FORCE_OVR3_WLED1 | IDAC_MIN_SEL_STR8 | 1 | 0 | 0 | RW | NA | TRUE | TBD | TRUE | FALSE | NA | NA | SOI | 0x0
6415 | TST_CTRL | 0x665b | html | TST_CTRL_OVERRIDE_FORCE_OVR3_WLED1 | IDAC_MIN_SEL_STR9 | 1 | 1 | 1 | RW | NA | TRUE | TBD | TRUE | FALSE | NA | NA | SOI | 0x0
6416 | TST_CTRL | 0x665b | html | TST_CTRL_OVERRIDE_FORCE_OVR3_WLED1 | IDAC_MIN_SEL_STR10 | 1 | 2 | 2 | RW | NA | TRUE | TBD | TRUE | FALSE | NA | NA | SOI | 0x0
6417 | TST_CTRL | 0x665b | html | TST_CTRL_OVERRIDE_FORCE_OVR3_WLED1 | IDAC_MIN_SEL_STR11 | 1 | 3 | 3 | RW | NA | TRUE | TBD | TRUE | FALSE | NA | NA | SOI | 0x0
6418 | TST_CTRL | 0x665b | html | TST_CTRL_OVERRIDE_FORCE_OVR3_WLED1 | IDAC_MIN_SEL_STR12 | 1 | 4 | 4 | RW | NA | TRUE | TBD | TRUE | FALSE | NA | NA | SOI | 0x0
6419 | TST_CTRL | 0x665b | html | TST_CTRL_OVERRIDE_FORCE_OVR3_WLED1 | IDAC_MIN_SEL_STR13 | 1 | 5 | 5 | RW | NA | TRUE | TBD | TRUE | FALSE | NA | NA | SOI | 0x0
6420 | TST_CTRL | 0x665b | html | TST_CTRL_OVERRIDE_FORCE_OVR3_WLED1 | IDAC_MIN_SEL_STR14 | 1 | 6 | 6 | RW | NA | TRUE | TBD | TRUE | FALSE | NA | NA | SOI | 0x0
6421 | TST_CTRL | 0x665b | html | TST_CTRL_OVERRIDE_FORCE_OVR3_WLED1 | IDAC_MIN_SEL_STR15 | 1 | 7 | 7 | RW | NA | TRUE | TBD | TRUE | FALSE | NA | NA | SOI | 0x0
6422 | TST_CTRL | 0x665c | html | TST_CTRL_OVERRIDE_FORCE_OVR4_WLED1 | IDAC_MIN_SEL_STR16 | 1 | 0 | 0 | RW | NA | TRUE | TBD | TRUE | FALSE | NA | NA | SOI | 0x0
6423 | TST_CTRL | 0x665c | html | TST_CTRL_OVERRIDE_FORCE_OVR4_WLED1 | IDAC_MIN_SEL_STR17 | 1 | 1 | 1 | RW | NA | TRUE | TBD | TRUE | FALSE | NA | NA | SOI | 0x0
6424 | TST_CTRL | 0x665c | html | TST_CTRL_OVERRIDE_FORCE_OVR4_WLED1 | IDAC_UV_STR | 1 | 2 | 2 | RW | NA | TRUE | TBD | TRUE | FALSE | NA | NA | SOI | 0x0
6425 | TST_CTRL | 0x665d | html | TST_CTRL_OVERRIDE_FORCE_OVR0_BSTLQ1 | BSTLQ_VOUT_OK | 1 | 0 | 0 | RW | NA | TRUE | TBD | TRUE | FALSE | NA | NA | SOI | 0x0
6426 | TST_CTRL | 0x665d | html | TST_CTRL_OVERRIDE_FORCE_OVR0_BSTLQ1 | BSTLQ_BYPASS_ACTIVE | 1 | 1 | 1 | RW | NA | TRUE | TBD | TRUE | FALSE | NA | NA | SOI | 0x0
6427 | TST_CTRL | 0x665d | html | TST_CTRL_OVERRIDE_FORCE_OVR0_BSTLQ1 | BSTLQ_PFM_CLK | 1 | 2 | 2 | RW | NA | TRUE | TBD | TRUE | FALSE | NA | NA | SOI | 0x0
6428 | TST_CTRL | 0x665e | html | TST_CTRL_OVERRIDE_FORCE_INV0_SYS1 | VMAIN_UVLO | 1 | 0 | 0 | RW | NA | TRUE | TBD | TRUE | FALSE | NA | NA | SOI | 0x0
6429 | TST_CTRL | 0x665e | html | TST_CTRL_OVERRIDE_FORCE_INV0_SYS1 | VMAIN_OVLO | 1 | 1 | 1 | RW | NA | TRUE | TBD | TRUE | FALSE | NA | NA | SOI | 0x0
6430 | TST_CTRL | 0x665e | html | TST_CTRL_OVERRIDE_FORCE_INV0_SYS1 | OVERTEMP | 1 | 2 | 2 | RW | NA | TRUE | TBD | TRUE | FALSE | NA | NA | SOI | 0x0
6431 | TST_CTRL | 0x665e | html | TST_CTRL_OVERRIDE_FORCE_INV0_SYS1 | VMAIN_UVWARN0 | 1 | 3 | 3 | RW | NA | TRUE | TBD | TRUE | FALSE | NA | NA | SOI | 0x0
6432 | TST_CTRL | 0x665e | html | TST_CTRL_OVERRIDE_FORCE_INV0_SYS1 | VMAIN_UVWARN1 | 1 | 4 | 4 | RW | NA | TRUE | TBD | TRUE | FALSE | NA | NA | SOI | 0x0
6433 | TST_CTRL | 0x665e | html | TST_CTRL_OVERRIDE_FORCE_INV0_SYS1 | VDD_BOOST_UVLO | 1 | 5 | 5 | RW | NA | TRUE | TBD | TRUE | FALSE | NA | NA | SOI | 0x0
6434 | TST_CTRL | 0x665e | html | TST_CTRL_OVERRIDE_FORCE_INV0_SYS1 | VDD_BOOST_UVWARN | 1 | 6 | 6 | RW | NA | TRUE | TBD | TRUE | FALSE | NA | NA | SOI | 0x0
6435 | TST_CTRL | 0x665e | html | TST_CTRL_OVERRIDE_FORCE_INV0_SYS1 | ISMAX_VDDMAIN | 1 | 7 | 7 | RW | NA | TRUE | TBD | TRUE | FALSE | NA | NA | SOI | 0x0
6436 | TST_CTRL | 0x665f | html | TST_CTRL_OVERRIDE_FORCE_INV1_SYS1 | COMP_ADC | 1 | 0 | 0 | RW | NA | TRUE | TBD | TRUE | FALSE | NA | NA | SOI | 0x0
6437 | TST_CTRL | 0x6660 | html | TST_CTRL_OVERRIDE_FORCE_INV0_BUCK0 | UV_COMP | 1 | 0 | 0 | RW | NA | TRUE | TBD | TRUE | FALSE | NA | NA | SOI | 0x0
6438 | TST_CTRL | 0x6660 | html | TST_CTRL_OVERRIDE_FORCE_INV0_BUCK0 | OV_COMP | 1 | 1 | 1 | RW | NA | TRUE | TBD | TRUE | FALSE | NA | NA | SOI | 0x0
6439 | TST_CTRL | 0x6660 | html | TST_CTRL_OVERRIDE_FORCE_INV0_BUCK0 | SRV_COMP1 | 1 | 2 | 2 | RW | NA | TRUE | TBD | TRUE | FALSE | NA | NA | SOI | 0x0
6440 | TST_CTRL | 0x6660 | html | TST_CTRL_OVERRIDE_FORCE_INV0_BUCK0 | SRV_COMP0 | 1 | 3 | 3 | RW | NA | TRUE | TBD | TRUE | FALSE | NA | NA | SOI | 0x0
6441 | TST_CTRL | 0x6660 | html | TST_CTRL_OVERRIDE_FORCE_INV0_BUCK0 | COMP_PHDN_2 | 1 | 4 | 4 | RW | NA | TRUE | TBD | TRUE | FALSE | NA | NA | SOI | 0x0
6442 | TST_CTRL | 0x6660 | html | TST_CTRL_OVERRIDE_FORCE_INV0_BUCK0 | COMP_PHDN_1 | 1 | 5 | 5 | RW | NA | TRUE | TBD | TRUE | FALSE | NA | NA | SOI | 0x0
6443 | TST_CTRL | 0x6660 | html | TST_CTRL_OVERRIDE_FORCE_INV0_BUCK0 | COMP_PHUP_1 | 1 | 6 | 6 | RW | NA | TRUE | TBD | TRUE | FALSE | NA | NA | SOI | 0x0
6444 | TST_CTRL | 0x6660 | html | TST_CTRL_OVERRIDE_FORCE_INV0_BUCK0 | COMP_PHUP_0 | 1 | 7 | 7 | RW | NA | TRUE | TBD | TRUE | FALSE | NA | NA | SOI | 0x0
6445 | TST_CTRL | 0x6661 | html | TST_CTRL_OVERRIDE_FORCE_INV1_BUCK0 | PANIC_COMP | 1 | 0 | 0 | RW | NA | TRUE | TBD | TRUE | FALSE | NA | NA | SOI | 0x0
6446 | TST_CTRL | 0x6661 | html | TST_CTRL_OVERRIDE_FORCE_INV1_BUCK0 | PFM_COMP | 1 | 1 | 1 | RW | NA | TRUE | TBD | TRUE | FALSE | NA | NA | SOI | 0x0
6447 | TST_CTRL | 0x6661 | html | TST_CTRL_OVERRIDE_FORCE_INV1_BUCK0 | PWM_UNUSED | 1 | 2 | 2 | RW | NA | TRUE | TBD | TRUE | FALSE | NA | NA | SOI | 0x0
6448 | TST_CTRL | 0x6661 | html | TST_CTRL_OVERRIDE_FORCE_INV1_BUCK0 | ZX_BLANK_UNUSED | 1 | 3 | 3 | RW | NA | TRUE | TBD | TRUE | FALSE | NA | NA | SOI | 0x0
6449 | TST_CTRL | 0x6661 | html | TST_CTRL_OVERRIDE_FORCE_INV1_BUCK0 | TRISTATE_D_UNUSED | 1 | 4 | 4 | RW | NA | TRUE | TBD | TRUE | FALSE | NA | NA | SOI | 0x0
6450 | TST_CTRL | 0x6661 | html | TST_CTRL_OVERRIDE_FORCE_INV1_BUCK0 | ZX_BLANK | 1 | 5 | 5 | RW | NA | TRUE | TBD | TRUE | FALSE | NA | NA | SOI | 0x0
6451 | TST_CTRL | 0x6661 | html | TST_CTRL_OVERRIDE_FORCE_INV1_BUCK0 | IMAX_ALARM | 1 | 6 | 6 | RW | NA | TRUE | TBD | TRUE | FALSE | NA | NA | SOI | 0x0
6452 | TST_CTRL | 0x6661 | html | TST_CTRL_OVERRIDE_FORCE_INV1_BUCK0 | IMAX_ABS | 1 | 7 | 7 | RW | NA | TRUE | TBD | TRUE | FALSE | NA | NA | SOI | 0x0
6453 | TST_CTRL | 0x6662 | html | TST_CTRL_OVERRIDE_FORCE_INV2_BUCK0 | VDROOP0 | 1 | 0 | 0 | RW | NA | TRUE | TBD | TRUE | FALSE | NA | NA | SOI | 0x0
6454 | TST_CTRL | 0x6662 | html | TST_CTRL_OVERRIDE_FORCE_INV2_BUCK0 | VDROOP1 | 1 | 1 | 1 | RW | NA | TRUE | TBD | TRUE | FALSE | NA | NA | SOI | 0x0
6455 | TST_CTRL | 0x6662 | html | TST_CTRL_OVERRIDE_FORCE_INV2_BUCK0 | ZX_HP1_UNUSED | 1 | 2 | 2 | RW | NA | TRUE | TBD | TRUE | FALSE | NA | NA | SOI | 0x0
6456 | TST_CTRL | 0x6662 | html | TST_CTRL_OVERRIDE_FORCE_INV2_BUCK0 | ZX_HP2_UNUSED | 1 | 3 | 3 | RW | NA | TRUE | TBD | TRUE | FALSE | NA | NA | SOI | 0x0
6457 | TST_CTRL | 0x6662 | html | TST_CTRL_OVERRIDE_FORCE_INV2_BUCK0 | ZX_HP3_UNUSED | 1 | 4 | 4 | RW | NA | TRUE | TBD | TRUE | FALSE | NA | NA | SOI | 0x0
6458 | TST_CTRL | 0x6662 | html | TST_CTRL_OVERRIDE_FORCE_INV2_BUCK0 | ZX_HP4_UNUSED | 1 | 5 | 5 | RW | NA | TRUE | TBD | TRUE | FALSE | NA | NA | SOI | 0x0
6459 | TST_CTRL | 0x6662 | html | TST_CTRL_OVERRIDE_FORCE_INV2_BUCK0 | OT_WARN | 1 | 6 | 6 | RW | NA | TRUE | TBD | TRUE | FALSE | NA | NA | SOI | 0x0
6460 | TST_CTRL | 0x6662 | html | TST_CTRL_OVERRIDE_FORCE_INV2_BUCK0 | OT_ABS | 1 | 7 | 7 | RW | NA | TRUE | TBD | TRUE | FALSE | NA | NA | SOI | 0x0
6461 | TST_CTRL | 0x6663 | html | TST_CTRL_OVERRIDE_FORCE_INV0_BUCK1 | UV_COMP | 1 | 0 | 0 | RW | NA | TRUE | TBD | TRUE | FALSE | NA | NA | SOI | 0x0
6462 | TST_CTRL | 0x6663 | html | TST_CTRL_OVERRIDE_FORCE_INV0_BUCK1 | OV_COMP | 1 | 1 | 1 | RW | NA | TRUE | TBD | TRUE | FALSE | NA | NA | SOI | 0x0
6463 | TST_CTRL | 0x6663 | html | TST_CTRL_OVERRIDE_FORCE_INV0_BUCK1 | SRV_COMP1 | 1 | 2 | 2 | RW | NA | TRUE | TBD | TRUE | FALSE | NA | NA | SOI | 0x0
6464 | TST_CTRL | 0x6663 | html | TST_CTRL_OVERRIDE_FORCE_INV0_BUCK1 | SRV_COMP0 | 1 | 3 | 3 | RW | NA | TRUE | TBD | TRUE | FALSE | NA | NA | SOI | 0x0
6465 | TST_CTRL | 0x6663 | html | TST_CTRL_OVERRIDE_FORCE_INV0_BUCK1 | COMP_PHDN_2 | 1 | 4 | 4 | RW | NA | TRUE | TBD | TRUE | FALSE | NA | NA | SOI | 0x0
6466 | TST_CTRL | 0x6663 | html | TST_CTRL_OVERRIDE_FORCE_INV0_BUCK1 | COMP_PHDN_1 | 1 | 5 | 5 | RW | NA | TRUE | TBD | TRUE | FALSE | NA | NA | SOI | 0x0
6467 | TST_CTRL | 0x6663 | html | TST_CTRL_OVERRIDE_FORCE_INV0_BUCK1 | COMP_PHUP_1 | 1 | 6 | 6 | RW | NA | TRUE | TBD | TRUE | FALSE | NA | NA | SOI | 0x0
6468 | TST_CTRL | 0x6663 | html | TST_CTRL_OVERRIDE_FORCE_INV0_BUCK1 | COMP_PHUP_0 | 1 | 7 | 7 | RW | NA | TRUE | TBD | TRUE | FALSE | NA | NA | SOI | 0x0
6469 | TST_CTRL | 0x6664 | html | TST_CTRL_OVERRIDE_FORCE_INV1_BUCK1 | PANIC_COMP | 1 | 0 | 0 | RW | NA | TRUE | TBD | TRUE | FALSE | NA | NA | SOI | 0x0
6470 | TST_CTRL | 0x6664 | html | TST_CTRL_OVERRIDE_FORCE_INV1_BUCK1 | PFM_COMP | 1 | 1 | 1 | RW | NA | TRUE | TBD | TRUE | FALSE | NA | NA | SOI | 0x0
6471 | TST_CTRL | 0x6664 | html | TST_CTRL_OVERRIDE_FORCE_INV1_BUCK1 | PWM_UNUSED | 1 | 2 | 2 | RW | NA | TRUE | TBD | TRUE | FALSE | NA | NA | SOI | 0x0
6472 | TST_CTRL | 0x6664 | html | TST_CTRL_OVERRIDE_FORCE_INV1_BUCK1 | ZX_BLANK_UNUSED | 1 | 3 | 3 | RW | NA | TRUE | TBD | TRUE | FALSE | NA | NA | SOI | 0x0
6473 | TST_CTRL | 0x6664 | html | TST_CTRL_OVERRIDE_FORCE_INV1_BUCK1 | TRISTATE_D_UNUSED | 1 | 4 | 4 | RW | NA | TRUE | TBD | TRUE | FALSE | NA | NA | SOI | 0x0
6474 | TST_CTRL | 0x6664 | html | TST_CTRL_OVERRIDE_FORCE_INV1_BUCK1 | ZX_BLANK | 1 | 5 | 5 | RW | NA | TRUE | TBD | TRUE | FALSE | NA | NA | SOI | 0x0
6475 | TST_CTRL | 0x6664 | html | TST_CTRL_OVERRIDE_FORCE_INV1_BUCK1 | IMAX_ALARM | 1 | 6 | 6 | RW | NA | TRUE | TBD | TRUE | FALSE | NA | NA | SOI | 0x0
6476 | TST_CTRL | 0x6664 | html | TST_CTRL_OVERRIDE_FORCE_INV1_BUCK1 | IMAX_ABS | 1 | 7 | 7 | RW | NA | TRUE | TBD | TRUE | FALSE | NA | NA | SOI | 0x0
6477 | TST_CTRL | 0x6665 | html | TST_CTRL_OVERRIDE_FORCE_INV2_BUCK1 | VDROOP0 | 1 | 0 | 0 | RW | NA | TRUE | TBD | TRUE | FALSE | NA | NA | SOI | 0x0
6478 | TST_CTRL | 0x6665 | html | TST_CTRL_OVERRIDE_FORCE_INV2_BUCK1 | VDROOP1 | 1 | 1 | 1 | RW | NA | TRUE | TBD | TRUE | FALSE | NA | NA | SOI | 0x0
6479 | TST_CTRL | 0x6665 | html | TST_CTRL_OVERRIDE_FORCE_INV2_BUCK1 | ZX_HP1_UNUSED | 1 | 2 | 2 | RW | NA | TRUE | TBD | TRUE | FALSE | NA | NA | SOI | 0x0
6480 | TST_CTRL | 0x6665 | html | TST_CTRL_OVERRIDE_FORCE_INV2_BUCK1 | ZX_HP2_UNUSED | 1 | 3 | 3 | RW | NA | TRUE | TBD | TRUE | FALSE | NA | NA | SOI | 0x0
6481 | TST_CTRL | 0x6665 | html | TST_CTRL_OVERRIDE_FORCE_INV2_BUCK1 | ZX_HP3_UNUSED | 1 | 4 | 4 | RW | NA | TRUE | TBD | TRUE | FALSE | NA | NA | SOI | 0x0
6482 | TST_CTRL | 0x6665 | html | TST_CTRL_OVERRIDE_FORCE_INV2_BUCK1 | ZX_HP4_UNUSED | 1 | 5 | 5 | RW | NA | TRUE | TBD | TRUE | FALSE | NA | NA | SOI | 0x0
6483 | TST_CTRL | 0x6665 | html | TST_CTRL_OVERRIDE_FORCE_INV2_BUCK1 | OT_WARN | 1 | 6 | 6 | RW | NA | TRUE | TBD | TRUE | FALSE | NA | NA | SOI | 0x0
6484 | TST_CTRL | 0x6665 | html | TST_CTRL_OVERRIDE_FORCE_INV2_BUCK1 | OT_ABS | 1 | 7 | 7 | RW | NA | TRUE | TBD | TRUE | FALSE | NA | NA | SOI | 0x0
6485 | TST_CTRL | 0x6666 | html | TST_CTRL_OVERRIDE_FORCE_INV0_BUCK2 | UV_COMP | 1 | 0 | 0 | RW | NA | TRUE | TBD | TRUE | FALSE | NA | NA | SOI | 0x0
6486 | TST_CTRL | 0x6666 | html | TST_CTRL_OVERRIDE_FORCE_INV0_BUCK2 | OV_COMP | 1 | 1 | 1 | RW | NA | TRUE | TBD | TRUE | FALSE | NA | NA | SOI | 0x0
6487 | TST_CTRL | 0x6666 | html | TST_CTRL_OVERRIDE_FORCE_INV0_BUCK2 | SRV_COMP1 | 1 | 2 | 2 | RW | NA | TRUE | TBD | TRUE | FALSE | NA | NA | SOI | 0x0
6488 | TST_CTRL | 0x6666 | html | TST_CTRL_OVERRIDE_FORCE_INV0_BUCK2 | SRV_COMP0 | 1 | 3 | 3 | RW | NA | TRUE | TBD | TRUE | FALSE | NA | NA | SOI | 0x0
6489 | TST_CTRL | 0x6666 | html | TST_CTRL_OVERRIDE_FORCE_INV0_BUCK2 | COMP_PHDN_2 | 1 | 4 | 4 | RW | NA | TRUE | TBD | TRUE | FALSE | NA | NA | SOI | 0x0
6490 | TST_CTRL | 0x6666 | html | TST_CTRL_OVERRIDE_FORCE_INV0_BUCK2 | COMP_PHDN_1 | 1 | 5 | 5 | RW | NA | TRUE | TBD | TRUE | FALSE | NA | NA | SOI | 0x0
6491 | TST_CTRL | 0x6666 | html | TST_CTRL_OVERRIDE_FORCE_INV0_BUCK2 | COMP_PHUP_1 | 1 | 6 | 6 | RW | NA | TRUE | TBD | TRUE | FALSE | NA | NA | SOI | 0x0
6492 | TST_CTRL | 0x6666 | html | TST_CTRL_OVERRIDE_FORCE_INV0_BUCK2 | COMP_PHUP_0 | 1 | 7 | 7 | RW | NA | TRUE | TBD | TRUE | FALSE | NA | NA | SOI | 0x0
6493 | TST_CTRL | 0x6667 | html | TST_CTRL_OVERRIDE_FORCE_INV1_BUCK2 | PANIC_COMP | 1 | 0 | 0 | RW | NA | TRUE | TBD | TRUE | FALSE | NA | NA | SOI | 0x0
6494 | TST_CTRL | 0x6667 | html | TST_CTRL_OVERRIDE_FORCE_INV1_BUCK2 | PFM_COMP | 1 | 1 | 1 | RW | NA | TRUE | TBD | TRUE | FALSE | NA | NA | SOI | 0x0
6495 | TST_CTRL | 0x6667 | html | TST_CTRL_OVERRIDE_FORCE_INV1_BUCK2 | PWM_UNUSED | 1 | 2 | 2 | RW | NA | TRUE | TBD | TRUE | FALSE | NA | NA | SOI | 0x0
6496 | TST_CTRL | 0x6667 | html | TST_CTRL_OVERRIDE_FORCE_INV1_BUCK2 | ZX_BLANK_UNUSED | 1 | 3 | 3 | RW | NA | TRUE | TBD | TRUE | FALSE | NA | NA | SOI | 0x0
6497 | TST_CTRL | 0x6667 | html | TST_CTRL_OVERRIDE_FORCE_INV1_BUCK2 | TRISTATE_D_UNUSED | 1 | 4 | 4 | RW | NA | TRUE | TBD | TRUE | FALSE | NA | NA | SOI | 0x0
6498 | TST_CTRL | 0x6667 | html | TST_CTRL_OVERRIDE_FORCE_INV1_BUCK2 | ZX_BLAN | 1 | 5 | 5 | RW | NA | TRUE | TBD | TRUE | FALSE | NA | NA | SOI | 0x0
6499 | TST_CTRL | 0x6667 | html | TST_CTRL_OVERRIDE_FORCE_INV1_BUCK2 | IMAX_ALARM | 1 | 6 | 6 | RW | NA | TRUE | TBD | TRUE | FALSE | NA | NA | SOI | 0x0
6500 | TST_CTRL | 0x6667 | html | TST_CTRL_OVERRIDE_FORCE_INV1_BUCK2 | IMAX_ABS | 1 | 7 | 7 | RW | NA | TRUE | TBD | TRUE | FALSE | NA | NA | SOI | 0x0
6501 | TST_CTRL | 0x6668 | html | TST_CTRL_OVERRIDE_FORCE_INV2_BUCK2 | VDROOP0 | 1 | 0 | 0 | RW | NA | TRUE | TBD | TRUE | FALSE | NA | NA | SOI | 0x0
6502 | TST_CTRL | 0x6668 | html | TST_CTRL_OVERRIDE_FORCE_INV2_BUCK2 | VDROOP1 | 1 | 1 | 1 | RW | NA | TRUE | TBD | TRUE | FALSE | NA | NA | SOI | 0x0
6503 | TST_CTRL | 0x6668 | html | TST_CTRL_OVERRIDE_FORCE_INV2_BUCK2 | ZX_HP1_UNUSED | 1 | 2 | 2 | RW | NA | TRUE | TBD | TRUE | FALSE | NA | NA | SOI | 0x0
6504 | TST_CTRL | 0x6668 | html | TST_CTRL_OVERRIDE_FORCE_INV2_BUCK2 | ZX_HP2_UNUSED | 1 | 3 | 3 | RW | NA | TRUE | TBD | TRUE | FALSE | NA | NA | SOI | 0x0
6505 | TST_CTRL | 0x6668 | html | TST_CTRL_OVERRIDE_FORCE_INV2_BUCK2 | OT_WARN | 1 | 4 | 4 | RW | NA | TRUE | TBD | TRUE | FALSE | NA | NA | SOI | 0x0
6506 | TST_CTRL | 0x6668 | html | TST_CTRL_OVERRIDE_FORCE_INV2_BUCK2 | OT_ABS | 1 | 5 | 5 | RW | NA | TRUE | TBD | TRUE | FALSE | NA | NA | SOI | 0x0
6507 | TST_CTRL | 0x6669 | html | TST_CTRL_OVERRIDE_FORCE_INV0_BUCK3 | UV_COMP_UNUSED | 1 | 0 | 0 | RW | NA | TRUE | TBD | TRUE | FALSE | NA | NA | SOI | 0x0
6508 | TST_CTRL | 0x6669 | html | TST_CTRL_OVERRIDE_FORCE_INV0_BUCK3 | VIN_COMP | 1 | 1 | 1 | RW | NA | TRUE | TBD | TRUE | FALSE | NA | NA | SOI | 0x0
6509 | TST_CTRL | 0x6669 | html | TST_CTRL_OVERRIDE_FORCE_INV0_BUCK3 | VIN_COMP_UNUSED | 1 | 2 | 2 | RW | NA | TRUE | TBD | TRUE | FALSE | NA | NA | SOI | 0x0
6510 | TST_CTRL | 0x6669 | html | TST_CTRL_OVERRIDE_FORCE_INV0_BUCK3 | BYPASS_ASYNC_UNUSED | 1 | 3 | 3 | RW | NA | TRUE | TBD | TRUE | FALSE | NA | NA | SOI | 0x0
6511 | TST_CTRL | 0x6669 | html | TST_CTRL_OVERRIDE_FORCE_INV0_BUCK3 | PT_EN_UNUSED | 1 | 4 | 4 | RW | NA | TRUE | TBD | TRUE | FALSE | NA | NA | SOI | 0x0
6512 | TST_CTRL | 0x6669 | html | TST_CTRL_OVERRIDE_FORCE_INV0_BUCK3 | PWM_UNUSED | 1 | 5 | 5 | RW | NA | TRUE | TBD | TRUE | FALSE | NA | NA | SOI | 0x0
6513 | TST_CTRL | 0x6669 | html | TST_CTRL_OVERRIDE_FORCE_INV0_BUCK3 | PWM_MODE_ACTIVE_UNUSED | 1 | 6 | 6 | RW | NA | TRUE | TBD | TRUE | FALSE | NA | NA | SOI | 0x0
6514 | TST_CTRL | 0x6669 | html | TST_CTRL_OVERRIDE_FORCE_INV0_BUCK3 | FORCE_PFM_ACTIVE_UNUSED | 1 | 7 | 7 | RW | NA | TRUE | TBD | TRUE | FALSE | NA | NA | SOI | 0x0
6515 | TST_CTRL | 0x666a | html | TST_CTRL_OVERRIDE_FORCE_INV1_BUCK3 | PWM_MODE_ACTIVE_UNUSED | 1 | 0 | 0 | RW | NA | TRUE | TBD | TRUE | FALSE | NA | NA | SOI | 0x0
6516 | TST_CTRL | 0x666a | html | TST_CTRL_OVERRIDE_FORCE_INV1_BUCK3 | FORCE_PFM_ACTIVE_UNUSED | 1 | 1 | 1 | RW | NA | TRUE | TBD | TRUE | FALSE | NA | NA | SOI | 0x0
6517 | TST_CTRL | 0x666b | html | TST_CTRL_OVERRIDE_FORCE_INV0_BUCK7 | UV_COMP | 1 | 0 | 0 | RW | NA | TRUE | TBD | TRUE | FALSE | NA | NA | SOI | 0x0
6518 | TST_CTRL | 0x666b | html | TST_CTRL_OVERRIDE_FORCE_INV0_BUCK7 | OV_COMP | 1 | 1 | 1 | RW | NA | TRUE | TBD | TRUE | FALSE | NA | NA | SOI | 0x0
6519 | TST_CTRL | 0x666b | html | TST_CTRL_OVERRIDE_FORCE_INV0_BUCK7 | SRV_COMP1 | 1 | 2 | 2 | RW | NA | TRUE | TBD | TRUE | FALSE | NA | NA | SOI | 0x0
6520 | TST_CTRL | 0x666b | html | TST_CTRL_OVERRIDE_FORCE_INV0_BUCK7 | SRV_COMP0 | 1 | 3 | 3 | RW | NA | TRUE | TBD | TRUE | FALSE | NA | NA | SOI | 0x0
6521 | TST_CTRL | 0x666b | html | TST_CTRL_OVERRIDE_FORCE_INV0_BUCK7 | COMP_PHDN_2 | 1 | 4 | 4 | RW | NA | TRUE | TBD | TRUE | FALSE | NA | NA | SOI | 0x0
6522 | TST_CTRL | 0x666b | html | TST_CTRL_OVERRIDE_FORCE_INV0_BUCK7 | COMP_PHDN_1 | 1 | 5 | 5 | RW | NA | TRUE | TBD | TRUE | FALSE | NA | NA | SOI | 0x0
6523 | TST_CTRL | 0x666b | html | TST_CTRL_OVERRIDE_FORCE_INV0_BUCK7 | COMP_PHUP_1 | 1 | 6 | 6 | RW | NA | TRUE | TBD | TRUE | FALSE | NA | NA | SOI | 0x0
6524 | TST_CTRL | 0x666b | html | TST_CTRL_OVERRIDE_FORCE_INV0_BUCK7 | COMP_PHUP_0 | 1 | 7 | 7 | RW | NA | TRUE | TBD | TRUE | FALSE | NA | NA | SOI | 0x0
6525 | TST_CTRL | 0x666c | html | TST_CTRL_OVERRIDE_FORCE_INV1_BUCK7 | PANIC_COMP | 1 | 0 | 0 | RW | NA | TRUE | TBD | TRUE | FALSE | NA | NA | SOI | 0x0
6526 | TST_CTRL | 0x666c | html | TST_CTRL_OVERRIDE_FORCE_INV1_BUCK7 | PFM_COMP | 1 | 1 | 1 | RW | NA | TRUE | TBD | TRUE | FALSE | NA | NA | SOI | 0x0
6527 | TST_CTRL | 0x666c | html | TST_CTRL_OVERRIDE_FORCE_INV1_BUCK7 | PWM_UNUSED | 1 | 2 | 2 | RW | NA | TRUE | TBD | TRUE | FALSE | NA | NA | SOI | 0x0
6528 | TST_CTRL | 0x666c | html | TST_CTRL_OVERRIDE_FORCE_INV1_BUCK7 | ZX_BLANK_UNUSED | 1 | 3 | 3 | RW | NA | TRUE | TBD | TRUE | FALSE | NA | NA | SOI | 0x0
6529 | TST_CTRL | 0x666c | html | TST_CTRL_OVERRIDE_FORCE_INV1_BUCK7 | TRISTATE_D_UNUSED | 1 | 4 | 4 | RW | NA | TRUE | TBD | TRUE | FALSE | NA | NA | SOI | 0x0
6530 | TST_CTRL | 0x666c | html | TST_CTRL_OVERRIDE_FORCE_INV1_BUCK7 | ZX_BLANK | 1 | 5 | 5 | RW | NA | TRUE | TBD | TRUE | FALSE | NA | NA | SOI | 0x0
6531 | TST_CTRL | 0x666c | html | TST_CTRL_OVERRIDE_FORCE_INV1_BUCK7 | IMAX_ALARM | 1 | 6 | 6 | RW | NA | TRUE | TBD | TRUE | FALSE | NA | NA | SOI | 0x0
6532 | TST_CTRL | 0x666c | html | TST_CTRL_OVERRIDE_FORCE_INV1_BUCK7 | IMAX_ABS | 1 | 7 | 7 | RW | NA | TRUE | TBD | TRUE | FALSE | NA | NA | SOI | 0x0
6533 | TST_CTRL | 0x666d | html | TST_CTRL_OVERRIDE_FORCE_INV2_BUCK7 | VDROOP0 | 1 | 0 | 0 | RW | NA | TRUE | TBD | TRUE | FALSE | NA | NA | SOI | 0x0
6534 | TST_CTRL | 0x666d | html | TST_CTRL_OVERRIDE_FORCE_INV2_BUCK7 | VDROOP1 | 1 | 1 | 1 | RW | NA | TRUE | TBD | TRUE | FALSE | NA | NA | SOI | 0x0
6535 | TST_CTRL | 0x666d | html | TST_CTRL_OVERRIDE_FORCE_INV2_BUCK7 | ZX_HP1_UNUSED | 1 | 2 | 2 | RW | NA | TRUE | TBD | TRUE | FALSE | NA | NA | SOI | 0x0
6536 | TST_CTRL | 0x666e | html | TST_CTRL_OVERRIDE_FORCE_INV0_BUCK8 | UV_COMP | 1 | 0 | 0 | RW | NA | TRUE | TBD | TRUE | FALSE | NA | NA | SOI | 0x0
6537 | TST_CTRL | 0x666e | html | TST_CTRL_OVERRIDE_FORCE_INV0_BUCK8 | OV_COMP | 1 | 1 | 1 | RW | NA | TRUE | TBD | TRUE | FALSE | NA | NA | SOI | 0x0
6538 | TST_CTRL | 0x666e | html | TST_CTRL_OVERRIDE_FORCE_INV0_BUCK8 | SRV_COMP1 | 1 | 2 | 2 | RW | NA | TRUE | TBD | TRUE | FALSE | NA | NA | SOI | 0x0
6539 | TST_CTRL | 0x666e | html | TST_CTRL_OVERRIDE_FORCE_INV0_BUCK8 | SRV_COMP0 | 1 | 3 | 3 | RW | NA | TRUE | TBD | TRUE | FALSE | NA | NA | SOI | 0x0
6540 | TST_CTRL | 0x666e | html | TST_CTRL_OVERRIDE_FORCE_INV0_BUCK8 | COMP_PHDN_2 | 1 | 4 | 4 | RW | NA | TRUE | TBD | TRUE | FALSE | NA | NA | SOI | 0x0
6541 | TST_CTRL | 0x666e | html | TST_CTRL_OVERRIDE_FORCE_INV0_BUCK8 | COMP_PHDN_1 | 1 | 5 | 5 | RW | NA | TRUE | TBD | TRUE | FALSE | NA | NA | SOI | 0x0
6542 | TST_CTRL | 0x666e | html | TST_CTRL_OVERRIDE_FORCE_INV0_BUCK8 | COMP_PHUP_1 | 1 | 6 | 6 | RW | NA | TRUE | TBD | TRUE | FALSE | NA | NA | SOI | 0x0
6543 | TST_CTRL | 0x666e | html | TST_CTRL_OVERRIDE_FORCE_INV0_BUCK8 | COMP_PHUP_0 | 1 | 7 | 7 | RW | NA | TRUE | TBD | TRUE | FALSE | NA | NA | SOI | 0x0
6544 | TST_CTRL | 0x666f | html | TST_CTRL_OVERRIDE_FORCE_INV1_BUCK8 | PANIC_COMP | 1 | 0 | 0 | RW | NA | TRUE | TBD | TRUE | FALSE | NA | NA | SOI | 0x0
6545 | TST_CTRL | 0x666f | html | TST_CTRL_OVERRIDE_FORCE_INV1_BUCK8 | PFM_COMP | 1 | 1 | 1 | RW | NA | TRUE | TBD | TRUE | FALSE | NA | NA | SOI | 0x0
6546 | TST_CTRL | 0x666f | html | TST_CTRL_OVERRIDE_FORCE_INV1_BUCK8 | PWM_UNUSED | 1 | 2 | 2 | RW | NA | TRUE | TBD | TRUE | FALSE | NA | NA | SOI | 0x0
6547 | TST_CTRL | 0x666f | html | TST_CTRL_OVERRIDE_FORCE_INV1_BUCK8 | ZX_BLANK_UNUSED | 1 | 3 | 3 | RW | NA | TRUE | TBD | TRUE | FALSE | NA | NA | SOI | 0x0
6548 | TST_CTRL | 0x666f | html | TST_CTRL_OVERRIDE_FORCE_INV1_BUCK8 | TRISTATE_D_UNUSED | 1 | 4 | 4 | RW | NA | TRUE | TBD | TRUE | FALSE | NA | NA | SOI | 0x0
6549 | TST_CTRL | 0x666f | html | TST_CTRL_OVERRIDE_FORCE_INV1_BUCK8 | ZX_BLANK | 1 | 5 | 5 | RW | NA | TRUE | TBD | TRUE | FALSE | NA | NA | SOI | 0x0
6550 | TST_CTRL | 0x666f | html | TST_CTRL_OVERRIDE_FORCE_INV1_BUCK8 | IMAX_ALARM | 1 | 6 | 6 | RW | NA | TRUE | TBD | TRUE | FALSE | NA | NA | SOI | 0x0
6551 | TST_CTRL | 0x666f | html | TST_CTRL_OVERRIDE_FORCE_INV1_BUCK8 | IMAX_ABS | 1 | 7 | 7 | RW | NA | TRUE | TBD | TRUE | FALSE | NA | NA | SOI | 0x0
6552 | TST_CTRL | 0x6670 | html | TST_CTRL_OVERRIDE_FORCE_INV2_BUCK8 | VDROOP0 | 1 | 0 | 0 | RW | NA | TRUE | TBD | TRUE | FALSE | NA | NA | SOI | 0x0
6553 | TST_CTRL | 0x6670 | html | TST_CTRL_OVERRIDE_FORCE_INV2_BUCK8 | VDROOP1 | 1 | 1 | 1 | RW | NA | TRUE | TBD | TRUE | FALSE | NA | NA | SOI | 0x0
6554 | TST_CTRL | 0x6670 | html | TST_CTRL_OVERRIDE_FORCE_INV2_BUCK8 | ZX_HP1_UNUSED | 1 | 2 | 2 | RW | NA | TRUE | TBD | TRUE | FALSE | NA | NA | SOI | 0x0
6555 | TST_CTRL | 0x6671 | html | TST_CTRL_OVERRIDE_FORCE_INV0_BUCK11 | UV_COMP | 1 | 0 | 0 | RW | NA | TRUE | TBD | TRUE | FALSE | NA | NA | SOI | 0x0
6556 | TST_CTRL | 0x6671 | html | TST_CTRL_OVERRIDE_FORCE_INV0_BUCK11 | OV_COMP | 1 | 1 | 1 | RW | NA | TRUE | TBD | TRUE | FALSE | NA | NA | SOI | 0x0
6557 | TST_CTRL | 0x6671 | html | TST_CTRL_OVERRIDE_FORCE_INV0_BUCK11 | SRV_COMP1 | 1 | 2 | 2 | RW | NA | TRUE | TBD | TRUE | FALSE | NA | NA | SOI | 0x0
6558 | TST_CTRL | 0x6671 | html | TST_CTRL_OVERRIDE_FORCE_INV0_BUCK11 | SRV_COMP0 | 1 | 3 | 3 | RW | NA | TRUE | TBD | TRUE | FALSE | NA | NA | SOI | 0x0
6559 | TST_CTRL | 0x6671 | html | TST_CTRL_OVERRIDE_FORCE_INV0_BUCK11 | COMP_PHDN_2 | 1 | 4 | 4 | RW | NA | TRUE | TBD | TRUE | FALSE | NA | NA | SOI | 0x0
6560 | TST_CTRL | 0x6671 | html | TST_CTRL_OVERRIDE_FORCE_INV0_BUCK11 | COMP_PHDN_1 | 1 | 5 | 5 | RW | NA | TRUE | TBD | TRUE | FALSE | NA | NA | SOI | 0x0
6561 | TST_CTRL | 0x6671 | html | TST_CTRL_OVERRIDE_FORCE_INV0_BUCK11 | COMP_PHUP_1 | 1 | 6 | 6 | RW | NA | TRUE | TBD | TRUE | FALSE | NA | NA | SOI | 0x0
6562 | TST_CTRL | 0x6671 | html | TST_CTRL_OVERRIDE_FORCE_INV0_BUCK11 | COMP_PHUP_0 | 1 | 7 | 7 | RW | NA | TRUE | TBD | TRUE | FALSE | NA | NA | SOI | 0x0
6563 | TST_CTRL | 0x6672 | html | TST_CTRL_OVERRIDE_FORCE_INV1_BUCK11 | PANIC_COMP | 1 | 0 | 0 | RW | NA | TRUE | TBD | TRUE | FALSE | NA | NA | SOI | 0x0
6564 | TST_CTRL | 0x6672 | html | TST_CTRL_OVERRIDE_FORCE_INV1_BUCK11 | PFM_COMP | 1 | 1 | 1 | RW | NA | TRUE | TBD | TRUE | FALSE | NA | NA | SOI | 0x0
6565 | TST_CTRL | 0x6672 | html | TST_CTRL_OVERRIDE_FORCE_INV1_BUCK11 | PWM_UNUSED | 1 | 2 | 2 | RW | NA | TRUE | TBD | TRUE | FALSE | NA | NA | SOI | 0x0
6566 | TST_CTRL | 0x6672 | html | TST_CTRL_OVERRIDE_FORCE_INV1_BUCK11 | ZX_BLANK_UNUSED | 1 | 3 | 3 | RW | NA | TRUE | TBD | TRUE | FALSE | NA | NA | SOI | 0x0
6567 | TST_CTRL | 0x6672 | html | TST_CTRL_OVERRIDE_FORCE_INV1_BUCK11 | TRISTATE_D_UNUSED | 1 | 4 | 4 | RW | NA | TRUE | TBD | TRUE | FALSE | NA | NA | SOI | 0x0
6568 | TST_CTRL | 0x6672 | html | TST_CTRL_OVERRIDE_FORCE_INV1_BUCK11 | ZX_BLANK | 1 | 5 | 5 | RW | NA | TRUE | TBD | TRUE | FALSE | NA | NA | SOI | 0x0
6569 | TST_CTRL | 0x6672 | html | TST_CTRL_OVERRIDE_FORCE_INV1_BUCK11 | IMAX_ALARM | 1 | 6 | 6 | RW | NA | TRUE | TBD | TRUE | FALSE | NA | NA | SOI | 0x0
6570 | TST_CTRL | 0x6672 | html | TST_CTRL_OVERRIDE_FORCE_INV1_BUCK11 | IMAX_ABS | 1 | 7 | 7 | RW | NA | TRUE | TBD | TRUE | FALSE | NA | NA | SOI | 0x0
6571 | TST_CTRL | 0x6673 | html | TST_CTRL_OVERRIDE_FORCE_INV2_BUCK11 | VDROOP0 | 1 | 0 | 0 | RW | NA | TRUE | TBD | TRUE | FALSE | NA | NA | SOI | 0x0
6572 | TST_CTRL | 0x6673 | html | TST_CTRL_OVERRIDE_FORCE_INV2_BUCK11 | VDROOP1 | 1 | 1 | 1 | RW | NA | TRUE | TBD | TRUE | FALSE | NA | NA | SOI | 0x0
6573 | TST_CTRL | 0x6673 | html | TST_CTRL_OVERRIDE_FORCE_INV2_BUCK11 | ZX_HP1_UNUSED | 1 | 2 | 2 | RW | NA | TRUE | TBD | TRUE | FALSE | NA | NA | SOI | 0x0
6574 | TST_CTRL | 0x6674 | html | TST_CTRL_OVERRIDE_FORCE_INV0_BUCK9 | PWM_MODE | 1 | 0 | 0 | RW | NA | TRUE | TBD | TRUE | FALSE | NA | NA | SOI | 0x0
6575 | TST_CTRL | 0x6674 | html | TST_CTRL_OVERRIDE_FORCE_INV0_BUCK9 | PFM_S2R | 1 | 1 | 1 | RW | NA | TRUE | TBD | TRUE | FALSE | NA | NA | SOI | 0x0
6576 | TST_CTRL | 0x6674 | html | TST_CTRL_OVERRIDE_FORCE_INV0_BUCK9 | OV_COMP | 1 | 2 | 2 | RW | NA | TRUE | TBD | TRUE | FALSE | NA | NA | SOI | 0x0
6577 | TST_CTRL | 0x6674 | html | TST_CTRL_OVERRIDE_FORCE_INV0_BUCK9 | UV_COMP | 1 | 3 | 3 | RW | NA | TRUE | TBD | TRUE | FALSE | NA | NA | SOI | 0x0
6578 | TST_CTRL | 0x6674 | html | TST_CTRL_OVERRIDE_FORCE_INV0_BUCK9 | POS_ILIM | 1 | 4 | 4 | RW | NA | TRUE | TBD | TRUE | FALSE | NA | NA | SOI | 0x0
6579 | TST_CTRL | 0x6674 | html | TST_CTRL_OVERRIDE_FORCE_INV0_BUCK9 | NEG_ILIM | 1 | 5 | 5 | RW | NA | TRUE | TBD | TRUE | FALSE | NA | NA | SOI | 0x0
6580 | TST_CTRL | 0x6674 | html | TST_CTRL_OVERRIDE_FORCE_INV0_BUCK9 | NEG_ILIM_UNUSED | 1 | 6 | 6 | RW | NA | TRUE | TBD | TRUE | FALSE | NA | NA | SOI | 0x0
6581 | TST_CTRL | 0x6675 | html | TST_CTRL_OVERRIDE_FORCE_INV0_BUCK14 | PWM_MODE | 1 | 0 | 0 | RW | NA | TRUE | TBD | TRUE | FALSE | NA | NA | SOI | 0x0
6582 | TST_CTRL | 0x6675 | html | TST_CTRL_OVERRIDE_FORCE_INV0_BUCK14 | PFM_S2R | 1 | 1 | 1 | RW | NA | TRUE | TBD | TRUE | FALSE | NA | NA | SOI | 0x0
6583 | TST_CTRL | 0x6675 | html | TST_CTRL_OVERRIDE_FORCE_INV0_BUCK14 | OV_COMP | 1 | 2 | 2 | RW | NA | TRUE | TBD | TRUE | FALSE | NA | NA | SOI | 0x0
6584 | TST_CTRL | 0x6675 | html | TST_CTRL_OVERRIDE_FORCE_INV0_BUCK14 | UV_COMP | 1 | 3 | 3 | RW | NA | TRUE | TBD | TRUE | FALSE | NA | NA | SOI | 0x0
6585 | TST_CTRL | 0x6675 | html | TST_CTRL_OVERRIDE_FORCE_INV0_BUCK14 | POS_ILIM | 1 | 4 | 4 | RW | NA | TRUE | TBD | TRUE | FALSE | NA | NA | SOI | 0x0
6586 | TST_CTRL | 0x6675 | html | TST_CTRL_OVERRIDE_FORCE_INV0_BUCK14 | NEG_ILIM | 1 | 5 | 5 | RW | NA | TRUE | TBD | TRUE | FALSE | NA | NA | SOI | 0x0
6587 | TST_CTRL | 0x6675 | html | TST_CTRL_OVERRIDE_FORCE_INV0_BUCK14 | NEG_ILIM_UNUSED | 1 | 6 | 6 | RW | NA | TRUE | TBD | TRUE | FALSE | NA | NA | SOI | 0x0
6588 | TST_CTRL | 0x6676 | html | TST_CTRL_OVERRIDE_FORCE_INV0_WLED1 | BOOST_START_UP_EN | 1 | 0 | 0 | RW | NA | TRUE | TBD | TRUE | FALSE | NA | NA | SOI | 0x0
6589 | TST_CTRL | 0x6676 | html | TST_CTRL_OVERRIDE_FORCE_INV0_WLED1 | BOOST_OVC_LP | 1 | 1 | 1 | RW | NA | TRUE | TBD | TRUE | FALSE | NA | NA | SOI | 0x0
6590 | TST_CTRL | 0x6676 | html | TST_CTRL_OVERRIDE_FORCE_INV0_WLED1 | BOOST_OVC_HP1 | 1 | 2 | 2 | RW | NA | TRUE | TBD | TRUE | FALSE | NA | NA | SOI | 0x0
6591 | TST_CTRL | 0x6676 | html | TST_CTRL_OVERRIDE_FORCE_INV0_WLED1 | BOOST_OVC_HP2 | 1 | 3 | 3 | RW | NA | TRUE | TBD | TRUE | FALSE | NA | NA | SOI | 0x0
6592 | TST_CTRL | 0x6676 | html | TST_CTRL_OVERRIDE_FORCE_INV0_WLED1 | BOOST_OV | 1 | 4 | 4 | RW | NA | TRUE | TBD | TRUE | FALSE | NA | NA | SOI | 0x0
6593 | TST_CTRL | 0x6676 | html | TST_CTRL_OVERRIDE_FORCE_INV0_WLED1 | BOOST_PFM_PULSE | 1 | 5 | 5 | RW | NA | TRUE | TBD | TRUE | FALSE | NA | NA | SOI | 0x0
6594 | TST_CTRL | 0x6676 | html | TST_CTRL_OVERRIDE_FORCE_INV0_WLED1 | BOOST_THROTTLE | 1 | 6 | 6 | RW | NA | TRUE | TBD | TRUE | FALSE | NA | NA | SOI | 0x0
6595 | TST_CTRL | 0x6676 | html | TST_CTRL_OVERRIDE_FORCE_INV0_WLED1 | BOOST_OVL | 1 | 7 | 7 | RW | NA | TRUE | TBD | TRUE | FALSE | NA | NA | SOI | 0x0
6596 | TST_CTRL | 0x6677 | html | TST_CTRL_OVERRIDE_FORCE_INV1_WLED1 | BOOST_PFM_COMP | 1 | 0 | 0 | RW | NA | TRUE | TBD | TRUE | FALSE | NA | NA | SOI | 0x0
6597 | TST_CTRL | 0x6678 | html | TST_CTRL_OVERRIDE_FORCE_INV2_WLED1 | IDAC_MIN_SEL_STR0 | 1 | 0 | 0 | RW | NA | TRUE | TBD | TRUE | FALSE | NA | NA | SOI | 0x0
6598 | TST_CTRL | 0x6678 | html | TST_CTRL_OVERRIDE_FORCE_INV2_WLED1 | IDAC_MIN_SEL_STR1 | 1 | 1 | 1 | RW | NA | TRUE | TBD | TRUE | FALSE | NA | NA | SOI | 0x0
6599 | TST_CTRL | 0x6678 | html | TST_CTRL_OVERRIDE_FORCE_INV2_WLED1 | IDAC_MIN_SEL_STR2 | 1 | 2 | 2 | RW | NA | TRUE | TBD | TRUE | FALSE | NA | NA | SOI | 0x0
6600 | TST_CTRL | 0x6678 | html | TST_CTRL_OVERRIDE_FORCE_INV2_WLED1 | IDAC_MIN_SEL_STR3 | 1 | 3 | 3 | RW | NA | TRUE | TBD | TRUE | FALSE | NA | NA | SOI | 0x0
6601 | TST_CTRL | 0x6678 | html | TST_CTRL_OVERRIDE_FORCE_INV2_WLED1 | IDAC_MIN_SEL_STR4 | 1 | 4 | 4 | RW | NA | TRUE | TBD | TRUE | FALSE | NA | NA | SOI | 0x0
6602 | TST_CTRL | 0x6678 | html | TST_CTRL_OVERRIDE_FORCE_INV2_WLED1 | IDAC_MIN_SEL_STR5 | 1 | 5 | 5 | RW | NA | TRUE | TBD | TRUE | FALSE | NA | NA | SOI | 0x0
6603 | TST_CTRL | 0x6678 | html | TST_CTRL_OVERRIDE_FORCE_INV2_WLED1 | IDAC_MIN_SEL_STR6 | 1 | 6 | 6 | RW | NA | TRUE | TBD | TRUE | FALSE | NA | NA | SOI | 0x0
6604 | TST_CTRL | 0x6678 | html | TST_CTRL_OVERRIDE_FORCE_INV2_WLED1 | IDAC_MIN_SEL_STR7 | 1 | 7 | 7 | RW | NA | TRUE | TBD | TRUE | FALSE | NA | NA | SOI | 0x0
6605 | TST_CTRL | 0x6679 | html | TST_CTRL_OVERRIDE_FORCE_INV3_WLED1 | IDAC_MIN_SEL_STR8 | 1 | 0 | 0 | RW | NA | TRUE | TBD | TRUE | FALSE | NA | NA | SOI | 0x0
6606 | TST_CTRL | 0x6679 | html | TST_CTRL_OVERRIDE_FORCE_INV3_WLED1 | IDAC_MIN_SEL_STR9 | 1 | 1 | 1 | RW | NA | TRUE | TBD | TRUE | FALSE | NA | NA | SOI | 0x0
6607 | TST_CTRL | 0x6679 | html | TST_CTRL_OVERRIDE_FORCE_INV3_WLED1 | IDAC_MIN_SEL_STR10 | 1 | 2 | 2 | RW | NA | TRUE | TBD | TRUE | FALSE | NA | NA | SOI | 0x0
6608 | TST_CTRL | 0x6679 | html | TST_CTRL_OVERRIDE_FORCE_INV3_WLED1 | IDAC_MIN_SEL_STR11 | 1 | 3 | 3 | RW | NA | TRUE | TBD | TRUE | FALSE | NA | NA | SOI | 0x0
6609 | TST_CTRL | 0x6679 | html | TST_CTRL_OVERRIDE_FORCE_INV3_WLED1 | IDAC_MIN_SEL_STR12 | 1 | 4 | 4 | RW | NA | TRUE | TBD | TRUE | FALSE | NA | NA | SOI | 0x0
6610 | TST_CTRL | 0x6679 | html | TST_CTRL_OVERRIDE_FORCE_INV3_WLED1 | IDAC_MIN_SEL_STR13 | 1 | 5 | 5 | RW | NA | TRUE | TBD | TRUE | FALSE | NA | NA | SOI | 0x0
6611 | TST_CTRL | 0x6679 | html | TST_CTRL_OVERRIDE_FORCE_INV3_WLED1 | IDAC_MIN_SEL_STR14 | 1 | 6 | 6 | RW | NA | TRUE | TBD | TRUE | FALSE | NA | NA | SOI | 0x0
6612 | TST_CTRL | 0x6679 | html | TST_CTRL_OVERRIDE_FORCE_INV3_WLED1 | IDAC_MIN_SEL_STR15 | 1 | 7 | 7 | RW | NA | TRUE | TBD | TRUE | FALSE | NA | NA | SOI | 0x0
6613 | TST_CTRL | 0x667a | html | TST_CTRL_OVERRIDE_FORCE_INV4_WLED1 | IDAC_MIN_SEL_STR16 | 1 | 0 | 0 | RW | NA | TRUE | TBD | TRUE | FALSE | NA | NA | SOI | 0x0
6614 | TST_CTRL | 0x667a | html | TST_CTRL_OVERRIDE_FORCE_INV4_WLED1 | IDAC_MIN_SEL_STR17 | 1 | 1 | 1 | RW | NA | TRUE | TBD | TRUE | FALSE | NA | NA | SOI | 0x0
6615 | TST_CTRL | 0x667a | html | TST_CTRL_OVERRIDE_FORCE_INV4_WLED1 | IDAC_UV_STR | 1 | 2 | 2 | RW | NA | TRUE | TBD | TRUE | FALSE | NA | NA | SOI | 0x0
6616 | TST_CTRL | 0x667b | html | TST_CTRL_OVERRIDE_FORCE_INV0_BSTLQ1 | BSTLQ_VOUT_OK | 1 | 0 | 0 | RW | NA | TRUE | TBD | TRUE | FALSE | NA | NA | SOI | 0x0
6617 | TST_CTRL | 0x667b | html | TST_CTRL_OVERRIDE_FORCE_INV0_BSTLQ1 | BSTLQ_BYPASS_ACTIVE | 1 | 1 | 1 | RW | NA | TRUE | TBD | TRUE | FALSE | NA | NA | SOI | 0x0
6618 | TST_CTRL | 0x667b | html | TST_CTRL_OVERRIDE_FORCE_INV0_BSTLQ1 | BSTLQ_PFM_CLK | 1 | 2 | 2 | RW | NA | TRUE | TBD | TRUE | FALSE | NA | NA | SOI | 0x0
6619 | WLED | 0x6800 | html | WLED_DIG_CNTRL_0 | string_en_7_0 | 8 | 0 | 7:0 | WU | NA | TRUE | TBD | TRUE | TRUE | system | OTP_WLED_STRING_EN_7_0_1978 | TBD | 0x0
6620 | WLED | 0x6801 | html | WLED_DIG_CNTRL_1 | string_en_15_8 | 8 | 0 | 7:0 | WU | NA | TRUE | TBD | TRUE | TRUE | system | OTP_WLED_STRING_EN_15_8_1979 | TBD | 0x0
6621 | WLED | 0x6802 | html | WLED_DIG_CNTRL_2 | string_en_17_16 | 2 | 0 | 1:0 | WU | NA | TRUE | TBD | TRUE | TRUE | system | OTP_WLED_STRING_EN_17_16_1980 | TBD | 0x0
6622 | WLED | 0x6803 | html | WLED_DIG_CNTRL_3 | led_imax | 3 | 0 | 2:0 | RW | NA | TRUE | TBD | TRUE | TRUE | system | OTP_WLED_LED_IMAX_1981 | SOO | 0x6
6623 | WLED | 0x6804 | html | WLED_DIG_CNTRL_4 | iset_max_7_0 | 8 | 0 | 7:0 | RW | NA | TRUE | TBD | TRUE | TRUE | system | OTP_WLED_ISET_MAX_7_0_1982 | SOO | 0xff
6624 | WLED | 0x6805 | html | WLED_DIG_CNTRL_5 | iset_max_10_8 | 3 | 0 | 2:0 | RW | NA | TRUE | TBD | TRUE | TRUE | system | OTP_WLED_ISET_MAX_10_8_1983 | SOO | 0x7
6625 | WLED | 0x6806 | html | WLED_DIG_CNTRL_6 | iset_7_0 | 8 | 0 | 7:0 | WU | NA | TRUE | TBD | FALSE | TRUE | system | OTP_WLED_ISET_7_0_1984 | TBD | 0x0
6626 | WLED | 0x6807 | html | WLED_DIG_CNTRL_7 | iset_10_8 | 3 | 0 | 2:0 | WU | NA | TRUE | TBD | FALSE | TRUE | system | OTP_WLED_ISET_10_8_1985 | TBD | 0x0
6627 | WLED | 0x6808 | html | WLED_DIG_CNTRL_8 | iset_switchover_7_0 | 8 | 0 | 7:0 | RW | NA | TRUE | TBD | TRUE | TRUE | system | OTP_WLED_ISET_SWITCHOVER_7_0_1986 | SOO | 0x32
6628 | WLED | 0x6809 | html | WLED_DIG_CNTRL_9 | iset_switchover_10_8 | 3 | 0 | 2:0 | RW | NA | TRUE | TBD | TRUE | TRUE | system | OTP_WLED_ISET_SWITCHOVER_10_8_1987 | SOO | 0x3
6629 | WLED | 0x680a | html | WLED_DIG_CNTRL_10 | iset_start_7_0 | 8 | 0 | 7:0 | RW | NA | TRUE | TBD | TRUE | TRUE | system | OTP_WLED_ISET_START_7_0_1988 | SOO | 0x0
6630 | WLED | 0x680b | html | WLED_DIG_CNTRL_11 | iset_start_10_8 | 3 | 0 | 2:0 | RW | NA | TRUE | TBD | TRUE | TRUE | system | OTP_WLED_ISET_START_10_8_1989 | SOO | 0x0
6631 | WLED | 0x680c | html | WLED_DIG_PWM_CNTRL_0 | cfg_pwm_freq_offs_7_0 | 8 | 0 | 7:0 | RW | NA | TRUE | TBD | TRUE | TRUE | system | OTP_WLED_CFG_PWM_FREQ_OFFS_7_0_1990 | SOO | 0xf4
6632 | WLED | 0x680d | html | WLED_DIG_PWM_CNTRL_1 | cfg_pwm_freq_offs_10_8 | 3 | 0 | 2:0 | RW | NA | TRUE | TBD | TRUE | TRUE | system | OTP_WLED_CFG_PWM_FREQ_OFFS_10_8_1991 | SOO | 0x0
6633 | WLED | 0x680e | html | WLED_DIG_PWM_CNTRL_2 | cfg_pwm_t_cyc_7_0 | 8 | 0 | 7:0 | RW | NA | TRUE | TBD | TRUE | TRUE | system | OTP_WLED_CFG_PWM_T_CYC_7_0_1992 | SOO | 0xf5
6634 | WLED | 0x680f | html | WLED_DIG_PWM_CNTRL_3 | cfg_pwm_t_cyc_11_8 | 4 | 0 | 3:0 | RW | NA | TRUE | TBD | TRUE | TRUE | system | OTP_WLED_CFG_PWM_T_CYC_11_8_1993 | SOO | 0x5
6635 | WLED | 0x6810 | html | WLED_DIG_PWM_CNTRL_4 | cfg_pwm_ph_shift_7_0 | 8 | 0 | 7:0 | RW | NA | TRUE | TBD | TRUE | TRUE | system | OTP_WLED_CFG_PWM_PH_SHIFT_7_0_1994 | SOO | 0x0
6636 | WLED | 0x6811 | html | WLED_DIG_PWM_CNTRL_5 | cfg_pwm_ph_shift_11_8 | 4 | 0 | 3:0 | RW | NA | TRUE | TBD | TRUE | TRUE | system | OTP_WLED_CFG_PWM_PH_SHIFT_11_8_1995 | SOO | 0x0
6637 | WLED | 0x6812 | html | WLED_DIG_PWM_CNTRL_6 | cfg_tmask_on | 6 | 0 | 5:0 | RW | NA | TRUE | C | TRUE | TRUE | design | OTP_WLED_CFG_TMASK_ON_1996 | SOO | 0x10
6638 | WLED | 0x6813 | html | WLED_DIG_PWM_CNTRL_7 | cfg_tmask_off | 3 | 0 | 2:0 | RW | NA | TRUE | C | TRUE | TRUE | design | OTP_WLED_CFG_TMASK_OFF_1997 | SOO | 0x3
6639 | WLED | 0x6814 | html | WLED_DIG_RAMP_CNTRL_0 | cfg_ramp_ton_en | 1 | 0 | 0 | RW | NA | TRUE | TBD | FALSE | TRUE | system | OTP_WLED_CFG_RAMP_TON_EN_1998 | SOO | 0x0
6640 | WLED | 0x6815 | html | WLED_DIG_RAMP_CNTRL_1 | cfg_max_ramp_rate_ton | 3 | 0 | 2:0 | RW | NA | TRUE | TBD | TRUE | TRUE | system | OTP_WLED_CFG_MAX_RAMP_RATE_TON_1999 | SOO | 0x0
6641 | WLED | 0x6815 | html | WLED_DIG_RAMP_CNTRL_1 | cfg_max_step_size_ton | 3 | 4 | 6:4 | RW | NA | TRUE | TBD | TRUE | TRUE | system | OTP_WLED_CFG_MAX_STEP_SIZE_TON_1999 | SOO | 0x0
6642 | WLED | 0x6816 | html | WLED_DIG_RAMP_CNTRL_2 | cfg_increment_time_ton | 3 | 0 | 2:0 | RW | NA | TRUE | TBD | TRUE | TRUE | system | OTP_WLED_CFG_INCREMENT_TIME_TON_2000 | SOO | 0x0
6643 | WLED | 0x6817 | html | WLED_DIG_RAMP_CNTRL_3 | cfg_ramp_up_en | 1 | 0 | 0 | RW | NA | TRUE | TBD | FALSE | TRUE | system | OTP_WLED_CFG_RAMP_UP_EN_2001 | SOO | 0x0
6644 | WLED | 0x6818 | html | WLED_DIG_RAMP_CNTRL_4 | cfg_max_ramp_rate_up | 3 | 0 | 2:0 | RW | NA | TRUE | TBD | TRUE | TRUE | system | OTP_WLED_CFG_MAX_RAMP_RATE_UP_2002 | SOO | 0x0
6645 | WLED | 0x6818 | html | WLED_DIG_RAMP_CNTRL_4 | cfg_max_step_size_up | 3 | 4 | 6:4 | RW | NA | TRUE | TBD | TRUE | TRUE | system | OTP_WLED_CFG_MAX_STEP_SIZE_UP_2002 | SOO | 0x0
6646 | WLED | 0x6819 | html | WLED_DIG_RAMP_CNTRL_5 | cfg_increment_time_up | 3 | 0 | 2:0 | RW | NA | TRUE | TBD | TRUE | TRUE | system | OTP_WLED_CFG_INCREMENT_TIME_UP_2003 | SOO | 0x0
6647 | WLED | 0x681a | html | WLED_DIG_RAMP_CNTRL_6 | cfg_ramp_dn_en | 1 | 0 | 0 | RW | NA | TRUE | TBD | FALSE | TRUE | system | OTP_WLED_CFG_RAMP_DN_EN_2004 | SOO | 0x0
6648 | WLED | 0x681b | html | WLED_DIG_RAMP_CNTRL_7 | cfg_max_ramp_rate_dn | 3 | 0 | 2:0 | RW | NA | TRUE | TBD | TRUE | TRUE | system | OTP_WLED_CFG_MAX_RAMP_RATE_DN_2005 | SOO | 0x0
6649 | WLED | 0x681b | html | WLED_DIG_RAMP_CNTRL_7 | cfg_max_step_size_dn | 3 | 4 | 6:4 | RW | NA | TRUE | TBD | TRUE | TRUE | system | OTP_WLED_CFG_MAX_STEP_SIZE_DN_2005 | SOO | 0x0
6650 | WLED | 0x681c | html | WLED_DIG_RAMP_CNTRL_8 | cfg_increment_time_dn | 3 | 0 | 2:0 | RW | NA | TRUE | TBD | TRUE | TRUE | system | OTP_WLED_CFG_INCREMENT_TIME_DN_2006 | SOO | 0x0
6651 | WLED | 0x681d | html | WLED_DIG_RAMP_CNTRL_9 | cfg_ramp_toff_en | 1 | 0 | 0 | RW | NA | TRUE | TBD | FALSE | TRUE | system | OTP_WLED_CFG_RAMP_TOFF_EN_2007 | SOO | 0x0
6652 | WLED | 0x681e | html | WLED_DIG_RAMP_CNTRL_10 | cfg_max_ramp_rate_toff | 3 | 0 | 2:0 | RW | NA | TRUE | TBD | TRUE | TRUE | system | OTP_WLED_CFG_MAX_RAMP_RATE_TOFF_2008 | SOO | 0x0
6653 | WLED | 0x681e | html | WLED_DIG_RAMP_CNTRL_10 | cfg_max_step_size_toff | 3 | 4 | 6:4 | RW | NA | TRUE | TBD | TRUE | TRUE | system | OTP_WLED_CFG_MAX_STEP_SIZE_TOFF_2008 | SOO | 0x0
6654 | WLED | 0x681f | html | WLED_DIG_RAMP_CNTRL_11 | cfg_increment_time_toff | 3 | 0 | 2:0 | RW | NA | TRUE | TBD | TRUE | TRUE | system | OTP_WLED_CFG_INCREMENT_TIME_TOFF_2009 | SOO | 0x0
6655 | WLED | 0x6820 | html | WLED_DIG_RAMP_CNTRL_12 | auto_ramp_toff_dis_iset_7_0 | 8 | 0 | 7:0 | RW | NA | TRUE | C | TRUE | TRUE | design | OTP_WLED_AUTO_RAMP_TOFF_DIS_ISET_7_0_2010 | SOO | 0x0
6656 | WLED | 0x6821 | html | WLED_DIG_RAMP_CNTRL_13 | auto_ramp_toff_dis_iset_10_8 | 3 | 0 | 2:0 | RW | NA | TRUE | C | TRUE | TRUE | design | OTP_WLED_AUTO_RAMP_TOFF_DIS_ISET_10_8_2011 | SOO | 0x0
6657 | WLED | 0x6822 | html | WLED_DIG_RAMP_CNTRL_14 | auto_ramp_up_dn_dis_iset_7_0 | 8 | 0 | 7:0 | RW | NA | TRUE | C | TRUE | TRUE | design | OTP_WLED_AUTO_RAMP_UP_DN_DIS_ISET_7_0_2012 | SOO | 0x0
6658 | WLED | 0x6823 | html | WLED_DIG_RAMP_CNTRL_15 | auto_ramp_up_dn_dis_iset_10_8 | 3 | 0 | 2:0 | RW | NA | TRUE | C | TRUE | TRUE | design | OTP_WLED_AUTO_RAMP_UP_DN_DIS_ISET_10_8_2013 | SOO | 0x0
6659 | WLED | 0x6823 | html | WLED_DIG_RAMP_CNTRL_15 | cfg_fast_ramp | 1 | 4 | 4 | RW | NA | TRUE | C | TRUE | TRUE | design | OTP_WLED_CFG_FAST_RAMP_2013 | SOO | 0x0
6660 | WLED | 0x6824 | html | WLED_DIG_BST_CLK_0 | cfg_freq_sel_lp | 5 | 0 | 4:0 | RW | NA | TRUE | C | TRUE | TRUE | design | OTP_WLED_CFG_FREQ_SEL_LP_2014 | SOO | 0xf
6661 | WLED | 0x6824 | html | WLED_DIG_BST_CLK_0 | cfg_ton_min_lp | 3 | 5 | 7:5 | RW | NA | TRUE | C | TRUE | TRUE | design | OTP_WLED_CFG_TON_MIN_LP_2014 | SOO | 0x2
6662 | WLED | 0x6825 | html | WLED_DIG_BST_CLK_1 | cfg_freq_sel_hp | 5 | 0 | 4:0 | RW | NA | TRUE | C | TRUE | TRUE | design | OTP_WLED_CFG_FREQ_SEL_HP_2015 | SOO | 0x8
6663 | WLED | 0x6825 | html | WLED_DIG_BST_CLK_1 | cfg_ton_min_hp | 3 | 5 | 7:5 | RW | NA | TRUE | C | TRUE | TRUE | design | OTP_WLED_CFG_TON_MIN_HP_2015 | SOO | 0x2
6664 | WLED | 0x6826 | html | WLED_DIG_BST_CLK_2 | cfg_toff_min_lp | 2 | 0 | 1:0 | RW | NA | TRUE | C | TRUE | TRUE | design | OTP_WLED_CFG_TOFF_MIN_LP_2016 | SOO | 0x1
6665 | WLED | 0x6826 | html | WLED_DIG_BST_CLK_2 | cfg_toff_min_hp | 2 | 2 | 3:2 | RW | NA | TRUE | C | TRUE | TRUE | design | OTP_WLED_CFG_TOFF_MIN_HP_2016 | SOO | 0x1
6666 | WLED | 0x6826 | html | WLED_DIG_BST_CLK_2 | cfg_shift_hp | 2 | 4 | 5:4 | RW | NA | TRUE | C | TRUE | TRUE | design | OTP_WLED_CFG_SHIFT_HP_2016 | SOO | 0x2
6667 | WLED | 0x6826 | html | WLED_DIG_BST_CLK_2 | cfg_clocks_dly | 1 | 6 | 6 | RW | NA | TRUE | C | TRUE | TRUE | design | OTP_WLED_CFG_CLOCKS_DLY_2016 | SOO | 0x0
6668 | WLED | 0x6827 | html | WLED_DIG_BST_CLK_3 | cfg_slope_comp_lp | 3 | 0 | 2:0 | RW | NA | TRUE | C | TRUE | TRUE | design | OTP_WLED_CFG_SLOPE_COMP_LP_2017 | SOO | 0x1
6669 | WLED | 0x6827 | html | WLED_DIG_BST_CLK_3 | cfg_slope_comp_hp | 3 | 4 | 6:4 | RW | NA | TRUE | C | TRUE | TRUE | design | OTP_WLED_CFG_SLOPE_COMP_HP_2017 | SOO | 0x1
6670 | WLED | 0x6828 | html | WLED_DIG_BST_PH_0 | cfg_max_num_phases | 2 | 0 | 1:0 | RW | NA | TRUE | C | TRUE | TRUE | design | OTP_WLED_CFG_MAX_NUM_PHASES_2018 | SOO | 0x3
6671 | WLED | 0x6829 | html | WLED_DIG_BST_PH_1 | cfg_iset_hp1_en | 4 | 0 | 3:0 | RW | NA | TRUE | C | TRUE | TRUE | design | OTP_WLED_CFG_ISET_HP1_EN_2019 | SOO | 0x6
6672 | WLED | 0x6829 | html | WLED_DIG_BST_PH_1 | cfg_iset_hp2_en | 4 | 4 | 7:4 | RW | NA | TRUE | C | TRUE | TRUE | design | OTP_WLED_CFG_ISET_HP2_EN_2019 | SOO | 0x5
6673 | WLED | 0x682a | html | WLED_DIG_BST_PH_2 | cfg_iset_hp1_en_hys | 2 | 0 | 1:0 | RW | NA | TRUE | C | TRUE | TRUE | design | OTP_WLED_CFG_ISET_HP1_EN_HYS_2020 | SOO | 0x1
6674 | WLED | 0x682a | html | WLED_DIG_BST_PH_2 | cfg_iset_hp2_en_hys | 2 | 4 | 5:4 | RW | NA | TRUE | C | TRUE | TRUE | design | OTP_WLED_CFG_ISET_HP2_EN_HYS_2020 | SOO | 0x1
6675 | WLED | 0x682b | html | WLED_DIG_BST_CURR_LIM | cfg_current_limit_startup | 3 | 0 | 2:0 | RW | NA | TRUE | C | TRUE | TRUE | design | OTP_WLED_CFG_CURRENT_LIMIT_STARTUP_2021 | SOO | 0x4
6676 | WLED | 0x682b | html | WLED_DIG_BST_CURR_LIM | cfg_current_limit | 3 | 4 | 6:4 | RW | NA | TRUE | C | TRUE | TRUE | design | OTP_WLED_CFG_CURRENT_LIMIT_2021 | SOO | 0x0
6677 | WLED | 0x682c | html | WLED_DIG_STARTUP_CFG_0 | cfg_tbias_en | 3 | 0 | 2:0 | RW | NA | TRUE | C | TRUE | TRUE | design | OTP_WLED_CFG_TBIAS_EN_2022 | SOO | 0x2
6678 | WLED | 0x682c | html | WLED_DIG_STARTUP_CFG_0 | cfg_start_up_mode | 1 | 3 | 3 | RW | NA | TRUE | C | TRUE | TRUE | design | OTP_WLED_CFG_START_UP_MODE_2022 | SOO | 0x0
6679 | WLED | 0x682d | html | WLED_DIG_TURN_OFF_CFG_0 | cfg_active_pd_en | 1 | 0 | 0 | RW | NA | TRUE | C | TRUE | TRUE | design | OTP_WLED_CFG_ACTIVE_PD_EN_2023 | SOO | 0x0
6680 | WLED | 0x682d | html | WLED_DIG_TURN_OFF_CFG_0 | cfg_tpull_down | 2 | 1 | 2:1 | RW | NA | TRUE | C | TRUE | TRUE | design | OTP_WLED_CFG_TPULL_DOWN_2023 | SOO | 0x1
6681 | WLED | 0x682d | html | WLED_DIG_TURN_OFF_CFG_0 | cfg_tbias_dis | 2 | 3 | 4:3 | RW | NA | TRUE | C | TRUE | TRUE | design | OTP_WLED_CFG_TBIAS_DIS_2023 | SOO | 0x1
6682 | WLED | 0x682e | html | WLED_DIG_THROTTLE_CFG_0 | cfg_throttle_en | 1 | 0 | 0 | RW | NA | TRUE | C | TRUE | TRUE | design | OTP_WLED_CFG_THROTTLE_EN_2024 | SOO | 0x1
6683 | WLED | 0x682e | html | WLED_DIG_THROTTLE_CFG_0 | cfg_throttle_rate | 2 | 1 | 2:1 | RW | NA | TRUE | C | TRUE | TRUE | design | OTP_WLED_CFG_THROTTLE_RATE_2024 | SOO | 0x0
6684 | WLED | 0x682f | html | WLED_DIG_THROTTLE_CFG_1 | cfg_throttle_assert_time | 7 | 0 | 6:0 | RW | NA | TRUE | C | TRUE | TRUE | design | OTP_WLED_CFG_THROTTLE_ASSERT_TIME_2025 | SOO | 0x0
6685 | WLED | 0x6830 | html | WLED_DIG_THROTTLE_CFG_2 | cfg_throttle_deassert_time | 7 | 0 | 6:0 | RW | NA | TRUE | C | TRUE | TRUE | design | OTP_WLED_CFG_THROTTLE_DEASSERT_TIME_2026 | SOO | 0x0
6686 | WLED | 0x6831 | html | WLED_DIG_THROTTLE_CFG_3 | cfg_iset_auto_dis_throttle_7_0 | 8 | 0 | 7:0 | RW | NA | TRUE | C | TRUE | TRUE | design | OTP_WLED_CFG_ISET_AUTO_DIS_THROTTLE_7_0_2027 | SOO | 0x0
6687 | WLED | 0x6832 | html | WLED_DIG_THROTTLE_CFG_4 | cfg_iset_auto_dis_throttle_10_8 | 3 | 0 | 2:0 | RW | NA | TRUE | C | TRUE | TRUE | design | OTP_WLED_CFG_ISET_AUTO_DIS_THROTTLE_10_8_2028 | SOO | 0x0
6688 | WLED | 0x6833 | html | WLED_DIG_THROTTLE_CFG_5 | num_throttle_executed | 4 | 0 | 3:0 | WU | NA | TRUE | C | TRUE | TRUE | design | OTP_WLED_NUM_THROTTLE_EXECUTED_2029 | TBD | 0x0
6689 | WLED | 0x6834 | html | WLED_DIG_FILT_DEB_CFG_0 | cfg_ovc_filt_pulses | 2 | 0 | 1:0 | RW | NA | TRUE | C | TRUE | TRUE | design | OTP_WLED_CFG_OVC_FILT_PULSES_2030 | SOO | 0x1
6690 | WLED | 0x6834 | html | WLED_DIG_FILT_DEB_CFG_0 | cfg_ov_deb_time | 3 | 2 | 4:2 | RW | NA | TRUE | C | TRUE | TRUE | design | OTP_WLED_CFG_OV_DEB_TIME_2030 | SOO | 0x5
6691 | WLED | 0x6834 | html | WLED_DIG_FILT_DEB_CFG_0 | cfg_wled_throttle_deb_time | 2 | 5 | 6:5 | RW | NA | TRUE | C | TRUE | TRUE | design | OTP_WLED_CFG_WLED_THROTTLE_DEB_TIME_2030 | SOO | 0x1
6692 | WLED | 0x6835 | html | WLED_DIG_FILT_DEB_CFG_1 | cfg_start_up_end_deb_time | 2 | 0 | 1:0 | RW | NA | TRUE | C | TRUE | TRUE | design | OTP_WLED_CFG_START_UP_END_DEB_TIME_2031 | SOO | 0x0
6693 | WLED | 0x6835 | html | WLED_DIG_FILT_DEB_CFG_1 | cfg_ste_extend_blank_time | 2 | 2 | 3:2 | RW | NA | TRUE | C | TRUE | TRUE | design | OTP_WLED_CFG_STE_EXTEND_BLANK_TIME_2031 | SOO | 0x1
6694 | WLED | 0x6835 | html | WLED_DIG_FILT_DEB_CFG_1 | cfg_force_startup_end_time | 3 | 4 | 6:4 | RW | NA | TRUE | C | TRUE | TRUE | design | OTP_WLED_CFG_FORCE_STARTUP_END_TIME_2031 | SOO | 0x5
6695 | WLED | 0x6836 | html | WLED_DIG_PFM_CNTRL_0 | cfg_iset_pfm_en | 6 | 0 | 5:0 | RW | NA | TRUE | C | TRUE | TRUE | design | OTP_WLED_CFG_ISET_PFM_EN_2032 | SOO | 0x10
6696 | WLED | 0x6836 | html | WLED_DIG_PFM_CNTRL_0 | cfg_iset_pfm_en_hys | 2 | 6 | 7:6 | RW | NA | TRUE | C | TRUE | TRUE | design | OTP_WLED_CFG_ISET_PFM_EN_HYS_2032 | SOO | 0x0
6697 | WLED | 0x6837 | html | WLED_DIG_PFM_CNTRL_1 | cfg_pfm_burst_limit | 8 | 0 | 7:0 | RW | NA | TRUE | C | TRUE | TRUE | design | OTP_WLED_CFG_PFM_BURST_LIMIT_2033 | SOO | 0x32
6698 | WLED | 0x6838 | html | WLED_DIG_PFM_IPEAK | cfg_pfm_ipeak | 4 | 0 | 3:0 | RW | NA | TRUE | C | TRUE | TRUE | design | OTP_WLED_CFG_PFM_IPEAK_2034 | SOO | 0x3
6699 | WLED | 0x6839 | html | WLED_DIG_PFM_NUM_PULSE | cfg_pfm_num_pulses | 4 | 0 | 3:0 | RW | NA | TRUE | C | TRUE | TRUE | design | OTP_WLED_CFG_PFM_NUM_PULSES_2035 | SOO | 0x3
6700 | WLED | 0x683a | html | WLED_DIG_FREQ_MOD_CFG_0 | cfg_lfsr_en | 1 | 0 | 0 | RW | NA | TRUE | C | TRUE | TRUE | design | OTP_WLED_CFG_LFSR_EN_2036 | SOO | 0x0
6701 | WLED | 0x683a | html | WLED_DIG_FREQ_MOD_CFG_0 | cfg_freq_avoid_en | 1 | 1 | 1 | RW | NA | TRUE | C | TRUE | TRUE | design | OTP_WLED_CFG_FREQ_AVOID_EN_2036 | SOO | 0x0
6702 | WLED | 0x683a | html | WLED_DIG_FREQ_MOD_CFG_0 | cfg_freq_lfsr_ip_en | 1 | 2 | 2 | RW | NA | TRUE | C | TRUE | TRUE | design | OTP_WLED_CFG_FREQ_LFSR_IP_EN_2036 | SOO | 0x0
6703 | WLED | 0x683a | html | WLED_DIG_FREQ_MOD_CFG_0 | cfg_freq_lfsr_np_en | 1 | 3 | 3 | RW | NA | TRUE | C | TRUE | TRUE | design | OTP_WLED_CFG_FREQ_LFSR_NP_EN_2036 | SOO | 0x0
6704 | WLED | 0x683a | html | WLED_DIG_FREQ_MOD_CFG_0 | cfg_freq_retry | 3 | 4 | 6:4 | RW | NA | TRUE | C | TRUE | TRUE | design | OTP_WLED_CFG_FREQ_RETRY_2036 | SOO | 0x0
6705 | WLED | 0x683b | html | WLED_DIG_FREQ_MOD_CFG_1 | cfg_rtc_time_window | 6 | 0 | 5:0 | RW | NA | TRUE | C | TRUE | TRUE | design | OTP_WLED_CFG_RTC_TIME_WINDOW_2037 | SOO | 0x0
6706 | WLED | 0x683c | html | WLED_DIG_FREQ_MOD_CFG_2 | cfg_freq_ip_rel_min | 3 | 0 | 2:0 | RW | NA | TRUE | C | TRUE | TRUE | design | OTP_WLED_CFG_FREQ_IP_REL_MIN_2038 | SOO | 0x0
6707 | WLED | 0x683c | html | WLED_DIG_FREQ_MOD_CFG_2 | cfg_freq_ip_rel_max | 3 | 4 | 6:4 | RW | NA | TRUE | C | TRUE | TRUE | design | OTP_WLED_CFG_FREQ_IP_REL_MAX_2038 | SOO | 0x0
6708 | WLED | 0x683d | html | WLED_DIG_FREQ_MOD_CFG_3 | cfg_freq_np_rel_min | 2 | 0 | 1:0 | RW | NA | TRUE | C | TRUE | TRUE | design | OTP_WLED_CFG_FREQ_NP_REL_MIN_2039 | SOO | 0x0
6709 | WLED | 0x683d | html | WLED_DIG_FREQ_MOD_CFG_3 | cfg_freq_np_rel_max | 2 | 4 | 5:4 | RW | NA | TRUE | C | TRUE | TRUE | design | OTP_WLED_CFG_FREQ_NP_REL_MAX_2039 | SOO | 0x0
6710 | WLED | 0x683e | html | WLED_DIG_FREQ_MOD_CFG_4 | cfg_freq_0_ip_rel | 3 | 0 | 2:0 | RW | NA | TRUE | C | TRUE | TRUE | design | OTP_WLED_CFG_FREQ_0_IP_REL_2040 | SOO | 0x0
6711 | WLED | 0x683e | html | WLED_DIG_FREQ_MOD_CFG_4 | cfg_freq_1_ip_rel | 3 | 4 | 6:4 | RW | NA | TRUE | C | TRUE | TRUE | design | OTP_WLED_CFG_FREQ_1_IP_REL_2040 | SOO | 0x0
6712 | WLED | 0x683f | html | WLED_DIG_FREQ_MOD_CFG_5 | cfg_freq_2_ip_rel | 3 | 0 | 2:0 | RW | NA | TRUE | C | TRUE | TRUE | design | OTP_WLED_CFG_FREQ_2_IP_REL_2041 | SOO | 0x0
6713 | WLED | 0x683f | html | WLED_DIG_FREQ_MOD_CFG_5 | cfg_freq_3_ip_rel | 3 | 4 | 6:4 | RW | NA | TRUE | C | TRUE | TRUE | design | OTP_WLED_CFG_FREQ_3_IP_REL_2041 | SOO | 0x0
6714 | WLED | 0x6840 | html | WLED_DIG_FREQ_MOD_CFG_6 | cfg_freq_0_np_rel | 2 | 0 | 1:0 | RW | NA | TRUE | C | TRUE | TRUE | design | OTP_WLED_CFG_FREQ_0_NP_REL_2042 | SOO | 0x0
6715 | WLED | 0x6840 | html | WLED_DIG_FREQ_MOD_CFG_6 | cfg_freq_1_np_rel | 2 | 4 | 5:4 | RW | NA | TRUE | C | TRUE | TRUE | design | OTP_WLED_CFG_FREQ_1_NP_REL_2042 | SOO | 0x0
6716 | WLED | 0x6841 | html | WLED_DIG_FREQ_MOD_CFG_7 | cfg_freq_2_np_rel | 2 | 0 | 1:0 | RW | NA | TRUE | C | TRUE | TRUE | design | OTP_WLED_CFG_FREQ_2_NP_REL_2043 | SOO | 0x0
6717 | WLED | 0x6841 | html | WLED_DIG_FREQ_MOD_CFG_7 | cfg_freq_3_np_rel | 2 | 4 | 5:4 | RW | NA | TRUE | C | TRUE | TRUE | design | OTP_WLED_CFG_FREQ_3_NP_REL_2043 | SOO | 0x0
6718 | WLED | 0x6842 | html | WLED_DIG_FREQ_MOD_CFG_8 | cfg_freq_0_offset | 3 | 0 | 2:0 | RW | NA | TRUE | C | TRUE | TRUE | design | OTP_WLED_CFG_FREQ_0_OFFSET_2044 | SOO | 0x0
6719 | WLED | 0x6842 | html | WLED_DIG_FREQ_MOD_CFG_8 | cfg_freq_1_offset | 3 | 4 | 6:4 | RW | NA | TRUE | C | TRUE | TRUE | design | OTP_WLED_CFG_FREQ_1_OFFSET_2044 | SOO | 0x0
6720 | WLED | 0x6843 | html | WLED_DIG_FREQ_MOD_CFG_9 | cfg_freq_2_offset | 3 | 0 | 2:0 | RW | NA | TRUE | C | TRUE | TRUE | design | OTP_WLED_CFG_FREQ_2_OFFSET_2045 | SOO | 0x0
6721 | WLED | 0x6843 | html | WLED_DIG_FREQ_MOD_CFG_9 | cfg_freq_3_offset | 3 | 4 | 6:4 | RW | NA | TRUE | C | TRUE | TRUE | design | OTP_WLED_CFG_FREQ_3_OFFSET_2045 | SOO | 0x0
6722 | WLED | 0x6844 | html | WLED_DIG_FREQ_MOD_CFG_10 | cfg_freq_0_min_count | 8 | 0 | 7:0 | RW | NA | TRUE | C | TRUE | TRUE | design | OTP_WLED_CFG_FREQ_0_MIN_COUNT_2046 | SOO | 0x0
6723 | WLED | 0x6845 | html | WLED_DIG_FREQ_MOD_CFG_11 | cfg_freq_1_min_count | 8 | 0 | 7:0 | RW | NA | TRUE | C | TRUE | TRUE | design | OTP_WLED_CFG_FREQ_1_MIN_COUNT_2047 | SOO | 0x0
6724 | WLED | 0x6846 | html | WLED_DIG_FREQ_MOD_CFG_12 | cfg_freq_2_min_count | 8 | 0 | 7:0 | RW | NA | TRUE | C | TRUE | TRUE | design | OTP_WLED_CFG_FREQ_2_MIN_COUNT_2048 | SOO | 0x0
6725 | WLED | 0x6847 | html | WLED_DIG_FREQ_MOD_CFG_13 | cfg_freq_3_min_count | 8 | 0 | 7:0 | RW | NA | TRUE | C | TRUE | TRUE | design | OTP_WLED_CFG_FREQ_3_MIN_COUNT_2049 | SOO | 0x0
6726 | WLED | 0x6848 | html | WLED_DIG_SPREAD_SPECT_LP_CFG_0 | cfg_spread_spect_ccm_lp_amount | 3 | 0 | 2:0 | RW | NA | TRUE | C | TRUE | TRUE | design | OTP_WLED_CFG_SPREAD_SPECT_CCM_LP_AMOUNT_2050 | SOO | 0x0
6727 | WLED | 0x6848 | html | WLED_DIG_SPREAD_SPECT_LP_CFG_0 | cfg_spread_spect_ccm_lp_interval | 3 | 3 | 5:3 | RW | NA | TRUE | C | TRUE | TRUE | design | OTP_WLED_CFG_SPREAD_SPECT_CCM_LP_INTERVAL_2050 | SOO | 0x2
6728 | WLED | 0x6848 | html | WLED_DIG_SPREAD_SPECT_LP_CFG_0 | cfg_spread_spect_ccm_lp_fade_in | 2 | 6 | 7:6 | RW | NA | TRUE | C | TRUE | TRUE | design | OTP_WLED_CFG_SPREAD_SPECT_CCM_LP_FADE_IN_2050 | SOO | 0x2
6729 | WLED | 0x6849 | html | WLED_DIG_SPREAD_SPECT_HP_CFG_0 | cfg_spread_spect_ccm_hp_amount | 3 | 0 | 2:0 | RW | NA | TRUE | C | TRUE | TRUE | design | OTP_WLED_CFG_SPREAD_SPECT_CCM_HP_AMOUNT_2051 | SOO | 0x0
6730 | WLED | 0x6849 | html | WLED_DIG_SPREAD_SPECT_HP_CFG_0 | cfg_spread_spect_ccm_hp_interval | 3 | 3 | 5:3 | RW | NA | TRUE | C | TRUE | TRUE | design | OTP_WLED_CFG_SPREAD_SPECT_CCM_HP_INTERVAL_2051 | SOO | 0x2
6731 | WLED | 0x6849 | html | WLED_DIG_SPREAD_SPECT_HP_CFG_0 | cfg_spread_spect_ccm_hp_fade_in | 2 | 6 | 7:6 | RW | NA | TRUE | C | TRUE | TRUE | design | OTP_WLED_CFG_SPREAD_SPECT_CCM_HP_FADE_IN_2051 | SOO | 0x2
6732 | WLED | 0x684a | html | WLED_DIG_OPEN_SHORT_CFG_0 | cfg_idac_uv_ovl_deb_in_pwm | 3 | 0 | 2:0 | RW | NA | TRUE | C | TRUE | TRUE | design | OTP_WLED_CFG_IDAC_UV_OVL_DEB_IN_PWM_2052 | SOO | 0x2
6733 | WLED | 0x684a | html | WLED_DIG_OPEN_SHORT_CFG_0 | cfg_idac_uv_ovl_deb_in_idac | 2 | 3 | 4:3 | RW | NA | TRUE | C | TRUE | TRUE | design | OTP_WLED_CFG_IDAC_UV_OVL_DEB_IN_IDAC_2052 | SOO | 0x0
6734 | WLED | 0x684a | html | WLED_DIG_OPEN_SHORT_CFG_0 | cfg_idac_uv_ovl_blank | 3 | 5 | 7:5 | RW | NA | TRUE | C | TRUE | TRUE | design | OTP_WLED_CFG_IDAC_UV_OVL_BLANK_2052 | SOO | 0x0
6735 | WLED | 0x684b | html | WLED_DIG_OPEN_SHORT_CFG_1 | cfg_open_en | 1 | 0 | 0 | RW | NA | TRUE | C | TRUE | TRUE | design | OTP_WLED_CFG_OPEN_EN_2053 | SOO | 0x1
6736 | WLED | 0x684b | html | WLED_DIG_OPEN_SHORT_CFG_1 | cfg_short_in_startup_en | 1 | 1 | 1 | RW | NA | TRUE | C | TRUE | TRUE | design | OTP_WLED_CFG_SHORT_IN_STARTUP_EN_2053 | SOO | 0x1
6737 | WLED | 0x684b | html | WLED_DIG_OPEN_SHORT_CFG_1 | cfg_short_in_op_en | 1 | 2 | 2 | RW | NA | TRUE | C | TRUE | TRUE | design | OTP_WLED_CFG_SHORT_IN_OP_EN_2053 | SOO | 0x1
6738 | WLED | 0x684b | html | WLED_DIG_OPEN_SHORT_CFG_1 | cfg_idac_pull_up | 2 | 3 | 4:3 | RW | NA | TRUE | C | TRUE | TRUE | design | OTP_WLED_CFG_IDAC_PULL_UP_2053 | SOO | 0x1
6739 | WLED | 0x684b | html | WLED_DIG_OPEN_SHORT_CFG_1 | cfg_autozero_blank | 3 | 5 | 7:5 | RW | NA | TRUE | C | TRUE | TRUE | design | OTP_WLED_CFG_AUTOZERO_BLANK_2053 | SOO | 0x0
6740 | WLED | 0x684c | html | WLED_DIG_OPEN_SHORT_CFG_2 | cfg_ota_autozero_en | 1 | 0 | 0 | RW | NA | TRUE | C | TRUE | TRUE | design | OTP_WLED_CFG_OTA_AUTOZERO_EN_2054 | SOO | 0x1
6741 | WLED | 0x684c | html | WLED_DIG_OPEN_SHORT_CFG_2 | cfg_blank_ota_az_post_stup_end | 1 | 1 | 1 | RW | NA | TRUE | C | TRUE | TRUE | design | OTP_WLED_CFG_BLANK_OTA_AZ_POST_STUP_END_2054 | SOO | 0x0
6742 | WLED | 0x684c | html | WLED_DIG_OPEN_SHORT_CFG_2 | cfg_blank_az_with_stup_end | 1 | 2 | 2 | RW | NA | TRUE | C | TRUE | TRUE | design | OTP_WLED_CFG_BLANK_AZ_WITH_STUP_END_2054 | SOO | 0x1
6743 | WLED | 0x684c | html | WLED_DIG_OPEN_SHORT_CFG_2 | cfg_az_lfsr_en | 1 | 3 | 3 | RW | NA | TRUE | C | TRUE | TRUE | design | OTP_WLED_CFG_AZ_LFSR_EN_2054 | SOO | 0x1
6744 | WLED | 0x684c | html | WLED_DIG_OPEN_SHORT_CFG_2 | cfg_en_os_with_uv | 1 | 4 | 4 | RW | NA | TRUE | C | TRUE | TRUE | design | OTP_WLED_CFG_EN_OS_WITH_UV_2054 | SOO | 0x1
6745 | WLED | 0x684c | html | WLED_DIG_OPEN_SHORT_CFG_2 | cfg_uv_deb_time | 1 | 5 | 5 | RW | NA | TRUE | C | TRUE | TRUE | design | OTP_WLED_CFG_UV_DEB_TIME_2054 | SOO | 0x0
6746 | WLED | 0x684d | html | WLED_DIG_CCAP_CFG1 | cfg_gm_ccap_sel_pfm | 5 | 0 | 4:0 | RW | NA | TRUE | C | TRUE | TRUE | design | OTP_WLED_CFG_GM_CCAP_SEL_PFM_2055 | SOO | 0x17
6747 | WLED | 0x684e | html | WLED_DIG_CCAP_CFG2 | cfg_gm_ccap_sel_pwm | 5 | 0 | 4:0 | RW | NA | TRUE | C | TRUE | TRUE | design | OTP_WLED_CFG_GM_CCAP_SEL_PWM_2056 | SOO | 0x17
6748 | WLED | 0x684f | html | WLED_DIG_CCAP_CFG3 | cfg_gm_ccap_sel_hp1 | 5 | 0 | 4:0 | RW | NA | TRUE | C | TRUE | TRUE | design | OTP_WLED_CFG_GM_CCAP_SEL_HP1_2057 | SOO | 0x17
6749 | WLED | 0x6850 | html | WLED_DIG_CCAP_CFG4 | cfg_gm_ccap_sel_hp2 | 5 | 0 | 4:0 | RW | NA | TRUE | C | TRUE | TRUE | design | OTP_WLED_CFG_GM_CCAP_SEL_HP2_2058 | SOO | 0x17
6750 | WLED | 0x6851 | html | WLED_DIG_CRES_CFG1 | cfg_gm_cres_sel_pfm | 5 | 0 | 4:0 | RW | NA | TRUE | C | TRUE | TRUE | design | OTP_WLED_CFG_GM_CRES_SEL_PFM_2059 | SOO | 0xf
6751 | WLED | 0x6852 | html | WLED_DIG_CRES_CFG2 | cfg_gm_cres_sel_pwm | 5 | 0 | 4:0 | RW | NA | TRUE | C | TRUE | TRUE | design | OTP_WLED_CFG_GM_CRES_SEL_PWM_2060 | SOO | 0x10
6752 | WLED | 0x6853 | html | WLED_DIG_CRES_CFG3 | cfg_gm_cres_sel_hp1 | 5 | 0 | 4:0 | RW | NA | TRUE | C | TRUE | TRUE | design | OTP_WLED_CFG_GM_CRES_SEL_HP1_2061 | SOO | 0xb
6753 | WLED | 0x6854 | html | WLED_DIG_CRES_CFG4 | cfg_gm_cres_sel_hp2 | 5 | 0 | 4:0 | RW | NA | TRUE | C | TRUE | TRUE | design | OTP_WLED_CFG_GM_CRES_SEL_HP2_2062 | SOO | 0x8
6754 | WLED | 0x6855 | html | WLED_DIG_TEST_CFG_0 | tst_wled_on_when_no_string_en | 1 | 0 | 0 | RW | NA | TRUE | C | TRUE | TRUE | design | OTP_WLED_TST_WLED_ON_WHEN_NO_STRING_EN_2063 | SOO | 0x0
6755 | WLED | 0x6855 | html | WLED_DIG_TEST_CFG_0 | tst_idac_cntrl_overwrite_en | 1 | 1 | 1 | RW | NA | TRUE | C | TRUE | TRUE | design | OTP_WLED_TST_IDAC_CNTRL_OVERWRITE_EN_2063 | SOO | 0x0
6756 | WLED | 0x6856 | html | WLED_DIG_TEST_CFG_1 | tst_idac_cntrl_overwrite_data_7_0 | 8 | 0 | 7:0 | RW | NA | TRUE | C | TRUE | TRUE | design | OTP_WLED_TST_IDAC_CNTRL_OVERWRITE_DATA_7_0_2064 | SOO | 0x0
6757 | WLED | 0x6857 | html | WLED_DIG_TEST_CFG_2 | tst_idac_cntrl_overwrite_data_14_8 | 7 | 0 | 6:0 | RW | NA | TRUE | C | TRUE | TRUE | design | OTP_WLED_TST_IDAC_CNTRL_OVERWRITE_DATA_14_8_2065 | SOO | 0x0
6758 | WLED | 0x6858 | html | WLED_DIG_TEST_CFG_3 | tst_en_idac_main_overwrite_en | 1 | 0 | 0 | RW | NA | TRUE | C | TRUE | TRUE | design | OTP_WLED_TST_EN_IDAC_MAIN_OVERWRITE_EN_2066 | SOO | 0x0
6759 | WLED | 0x6858 | html | WLED_DIG_TEST_CFG_3 | tst_en_idac_main_overwrite_data | 1 | 1 | 1 | RW | NA | TRUE | C | TRUE | TRUE | design | OTP_WLED_TST_EN_IDAC_MAIN_OVERWRITE_DATA_2066 | SOO | 0x0
6760 | WLED | 0x6858 | html | WLED_DIG_TEST_CFG_3 | tst_en_pwm_overwrite_en | 1 | 2 | 2 | RW | NA | TRUE | C | TRUE | TRUE | design | OTP_WLED_TST_EN_PWM_OVERWRITE_EN_2066 | SOO | 0x0
6761 | WLED | 0x6858 | html | WLED_DIG_TEST_CFG_3 | tst_en_pwm_overwrite_data | 1 | 3 | 3 | RW | NA | TRUE | C | TRUE | TRUE | design | OTP_WLED_TST_EN_PWM_OVERWRITE_DATA_2066 | SOO | 0x0
6762 | WLED | 0x6858 | html | WLED_DIG_TEST_CFG_3 | tst_startup_end_overwrite_en | 1 | 4 | 4 | RW | NA | TRUE | C | TRUE | TRUE | design | OTP_WLED_TST_STARTUP_END_OVERWRITE_EN_2066 | SOO | 0x0
6763 | WLED | 0x6858 | html | WLED_DIG_TEST_CFG_3 | tst_startup_end_overwrite_data | 1 | 5 | 5 | RW | NA | TRUE | C | TRUE | TRUE | design | OTP_WLED_TST_STARTUP_END_OVERWRITE_DATA_2066 | SOO | 0x0
6764 | WLED | 0x6859 | html | WLED_DIG_TEST_CFG_4 | tst_pwm_string_overwrite_data_7_0 | 8 | 0 | 7:0 | RW | NA | TRUE | C | TRUE | TRUE | design | OTP_WLED_TST_PWM_STRING_OVERWRITE_DATA_7_0_2067 | SOO | 0x0
6765 | WLED | 0x685a | html | WLED_DIG_TEST_CFG_5 | tst_pwm_string_overwrite_data_15_8 | 8 | 0 | 7:0 | RW | NA | TRUE | C | TRUE | TRUE | design | OTP_WLED_TST_PWM_STRING_OVERWRITE_DATA_15_8_2068 | SOO | 0x0
6766 | WLED | 0x685b | html | WLED_DIG_TEST_CFG_6 | tst_pwm_string_overwrite_data_17_16 | 2 | 0 | 1:0 | RW | NA | TRUE | C | TRUE | TRUE | design | OTP_WLED_TST_PWM_STRING_OVERWRITE_DATA_17_16_2069 | SOO | 0x0
6767 | WLED | 0x685b | html | WLED_DIG_TEST_CFG_6 | tst_pwm_string_overwrite_en | 1 | 2 | 2 | RW | NA | TRUE | C | TRUE | TRUE | design | OTP_WLED_TST_PWM_STRING_OVERWRITE_EN_2069 | SOO | 0x0
6768 | WLED | 0x685c | html | WLED_DIG_TEST_CFG_7 | tst_mvs_sh_overwrite_data_7_0 | 8 | 0 | 7:0 | RW | NA | TRUE | C | TRUE | TRUE | design | OTP_WLED_TST_MVS_SH_OVERWRITE_DATA_7_0_2070 | SOO | 0x0
6769 | WLED | 0x685d | html | WLED_DIG_TEST_CFG_8 | tst_mvs_sh_overwrite_data_15_8 | 8 | 0 | 7:0 | RW | NA | TRUE | C | TRUE | TRUE | design | OTP_WLED_TST_MVS_SH_OVERWRITE_DATA_15_8_2071 | SOO | 0x0
6770 | WLED | 0x685e | html | WLED_DIG_TEST_CFG_9 | tst_mvs_sh_overwrite_data_17_16 | 2 | 0 | 1:0 | RW | NA | TRUE | C | TRUE | TRUE | design | OTP_WLED_TST_MVS_SH_OVERWRITE_DATA_17_16_2072 | SOO | 0x0
6771 | WLED | 0x685e | html | WLED_DIG_TEST_CFG_9 | tst_mvs_sh_overwrite_en | 1 | 2 | 2 | RW | NA | TRUE | C | TRUE | TRUE | design | OTP_WLED_TST_MVS_SH_OVERWRITE_EN_2072 | SOO | 0x0
6772 | WLED | 0x685f | html | WLED_DIG_TEST_CFG_10 | tst_autozero_overwrite_data_7_0 | 8 | 0 | 7:0 | RW | NA | TRUE | C | TRUE | TRUE | design | OTP_WLED_TST_AUTOZERO_OVERWRITE_DATA_7_0_2073 | SOO | 0x0
6773 | WLED | 0x6860 | html | WLED_DIG_TEST_CFG_11 | tst_autozero_overwrite_data_15_8 | 8 | 0 | 7:0 | RW | NA | TRUE | C | TRUE | TRUE | design | OTP_WLED_TST_AUTOZERO_OVERWRITE_DATA_15_8_2074 | SOO | 0x0
6774 | WLED | 0x6861 | html | WLED_DIG_TEST_CFG_12 | tst_autozero_overwrite_data_17_16 | 2 | 0 | 1:0 | RW | NA | TRUE | C | TRUE | TRUE | design | OTP_WLED_TST_AUTOZERO_OVERWRITE_DATA_17_16_2075 | SOO | 0x0
6775 | WLED | 0x6861 | html | WLED_DIG_TEST_CFG_12 | tst_autozero_overwrite_en | 1 | 2 | 2 | RW | NA | TRUE | C | TRUE | TRUE | design | OTP_WLED_TST_AUTOZERO_OVERWRITE_EN_2075 | SOO | 0x0
6776 | WLED | 0x6862 | html | WLED_DIG_TEST_CFG_13 | tst_en_bst_main_overwrite_en | 1 | 0 | 0 | RW | NA | TRUE | C | TRUE | TRUE | design | OTP_WLED_TST_EN_BST_MAIN_OVERWRITE_EN_2076 | SOO | 0x0
6777 | WLED | 0x6862 | html | WLED_DIG_TEST_CFG_13 | tst_en_bst_main_overwrite_data | 1 | 1 | 1 | RW | NA | TRUE | C | TRUE | TRUE | design | OTP_WLED_TST_EN_BST_MAIN_OVERWRITE_DATA_2076 | SOO | 0x0
6778 | WLED | 0x6862 | html | WLED_DIG_TEST_CFG_13 | tst_bst_start_sw_overwrite_en | 1 | 2 | 2 | RW | NA | TRUE | C | TRUE | TRUE | design | OTP_WLED_TST_BST_START_SW_OVERWRITE_EN_2076 | SOO | 0x0
6779 | WLED | 0x6862 | html | WLED_DIG_TEST_CFG_13 | tst_bst_start_sw_overwrite_data | 1 | 3 | 3 | RW | NA | TRUE | C | TRUE | TRUE | design | OTP_WLED_TST_BST_START_SW_OVERWRITE_DATA_2076 | SOO | 0x0
6780 | WLED | 0x6862 | html | WLED_DIG_TEST_CFG_13 | tst_en_wled_throttle_overwrite_en | 1 | 4 | 4 | RW | NA | TRUE | C | TRUE | TRUE | design | OTP_WLED_TST_EN_WLED_THROTTLE_OVERWRITE_EN_2076 | SOO | 0x0
6781 | WLED | 0x6862 | html | WLED_DIG_TEST_CFG_13 | tst_en_wled_throttle_overwrite_data | 1 | 5 | 5 | RW | NA | TRUE | C | TRUE | TRUE | design | OTP_WLED_TST_EN_WLED_THROTTLE_OVERWRITE_DATA_2076 | SOO | 0x0
6782 | WLED | 0x6862 | html | WLED_DIG_TEST_CFG_13 | tst_en_hp1_overwrite_en | 1 | 6 | 6 | RW | NA | TRUE | C | TRUE | TRUE | design | OTP_WLED_TST_EN_HP1_OVERWRITE_EN_2076 | SOO | 0x0
6783 | WLED | 0x6862 | html | WLED_DIG_TEST_CFG_13 | tst_en_hp1_overwrite_data | 1 | 7 | 7 | RW | NA | TRUE | C | TRUE | TRUE | design | OTP_WLED_TST_EN_HP1_OVERWRITE_DATA_2076 | SOO | 0x0
6784 | WLED | 0x6863 | html | WLED_DIG_TEST_CFG_14 | tst_en_hp2_overwrite_en | 1 | 0 | 0 | RW | NA | TRUE | C | TRUE | TRUE | design | OTP_WLED_TST_EN_HP2_OVERWRITE_EN_2077 | SOO | 0x0
6785 | WLED | 0x6863 | html | WLED_DIG_TEST_CFG_14 | tst_en_hp2_overwrite_data | 1 | 1 | 1 | RW | NA | TRUE | C | TRUE | TRUE | design | OTP_WLED_TST_EN_HP2_OVERWRITE_DATA_2077 | SOO | 0x0
6786 | WLED | 0x6863 | html | WLED_DIG_TEST_CFG_14 | tst_active_pd_overwrite_en | 1 | 2 | 2 | RW | NA | TRUE | C | TRUE | TRUE | design | OTP_WLED_TST_ACTIVE_PD_OVERWRITE_EN_2077 | SOO | 0x0
6787 | WLED | 0x6863 | html | WLED_DIG_TEST_CFG_14 | tst_active_pd_overwrite_data | 1 | 3 | 3 | RW | NA | TRUE | C | TRUE | TRUE | design | OTP_WLED_TST_ACTIVE_PD_OVERWRITE_DATA_2077 | SOO | 0x0
6788 | WLED | 0x6863 | html | WLED_DIG_TEST_CFG_14 | tst_en_pfm_overwrite_en | 1 | 4 | 4 | RW | NA | TRUE | C | TRUE | TRUE | design | OTP_WLED_TST_EN_PFM_OVERWRITE_EN_2077 | SOO | 0x0
6789 | WLED | 0x6863 | html | WLED_DIG_TEST_CFG_14 | tst_en_pfm_overwrite_data | 1 | 5 | 5 | RW | NA | TRUE | C | TRUE | TRUE | design | OTP_WLED_TST_EN_PFM_OVERWRITE_DATA_2077 | SOO | 0x0
6790 | WLED | 0x6863 | html | WLED_DIG_TEST_CFG_14 | tst_en_pfm_pulse_overwrite_en | 1 | 6 | 6 | RW | NA | TRUE | C | TRUE | TRUE | design | OTP_WLED_TST_EN_PFM_PULSE_OVERWRITE_EN_2077 | SOO | 0x0
6791 | WLED | 0x6863 | html | WLED_DIG_TEST_CFG_14 | tst_en_pfm_pulse_overwrite_data | 1 | 7 | 7 | RW | NA | TRUE | C | TRUE | TRUE | design | OTP_WLED_TST_EN_PFM_PULSE_OVERWRITE_DATA_2077 | SOO | 0x0
6792 | WLED | 0x6864 | html | WLED_DIG_TEST_CFG_15 | tst_en_string_overwrite_data_7_0 | 8 | 0 | 7:0 | RW | NA | TRUE | C | TRUE | TRUE | design | OTP_WLED_TST_EN_STRING_OVERWRITE_DATA_7_0_2078 | SOO | 0x0
6793 | WLED | 0x6865 | html | WLED_DIG_TEST_CFG_16 | tst_en_string_overwrite_data_15_8 | 8 | 0 | 7:0 | RW | NA | TRUE | C | TRUE | TRUE | design | OTP_WLED_TST_EN_STRING_OVERWRITE_DATA_15_8_2079 | SOO | 0x0
6794 | WLED | 0x6866 | html | WLED_DIG_TEST_CFG_17 | tst_en_string_overwrite_data_17_16 | 2 | 0 | 1:0 | RW | NA | TRUE | C | TRUE | TRUE | design | OTP_WLED_TST_EN_STRING_OVERWRITE_DATA_17_16_2080 | SOO | 0x0
6795 | WLED | 0x6866 | html | WLED_DIG_TEST_CFG_17 | tst_en_string_overwrite_en | 1 | 2 | 2 | RW | NA | TRUE | C | TRUE | TRUE | design | OTP_WLED_TST_EN_STRING_OVERWRITE_EN_2080 | SOO | 0x0
6796 | WLED | 0x6867 | html | WLED_DIG_TEST_CFG_18 | tst_pwm_duty_overwrite_en | 1 | 0 | 0 | RW | NA | TRUE | C | TRUE | TRUE | design | OTP_WLED_TST_PWM_DUTY_OVERWRITE_EN_2081 | SOO | 0x0
6797 | WLED | 0x6868 | html | WLED_DIG_TEST_CFG_19 | tst_pwm_duty_overwrite_data_7_0 | 8 | 0 | 7:0 | RW | NA | TRUE | C | TRUE | TRUE | design | OTP_WLED_TST_PWM_DUTY_OVERWRITE_DATA_7_0_2082 | SOO | 0x0
6798 | WLED | 0x6869 | html | WLED_DIG_TEST_CFG_20 | tst_pwm_duty_overwrite_data_12_8 | 5 | 0 | 4:0 | RW | NA | TRUE | C | TRUE | TRUE | design | OTP_WLED_TST_PWM_DUTY_OVERWRITE_DATA_12_8_2083 | SOO | 0x0
6799 | WLED | 0x686a | html | WLED_DIG_SPARE | spare | 8 | 0 | 7:0 | RW | NA | TRUE | C | TRUE | TRUE | design | OTP_WLED_SPARE_2084 | SOO | 0x0
6800 | WLED | 0x686c | html | WLED_BOOST_CFG_0 | cfg_sc_ichrg_sel_lp | 3 | 0 | 2:0 | RW | NA | TRUE | C | TRUE | TRUE | design | OTP_WLED_CFG_SC_ICHRG_SEL_LP_2085 | SOO | 0x3
6801 | WLED | 0x686c | html | WLED_BOOST_CFG_0 | cfg_sc_cap_sel_lp | 2 | 3 | 4:3 | RW | NA | TRUE | C | TRUE | TRUE | design | OTP_WLED_CFG_SC_CAP_SEL_LP_2085 | SOO | 0x1
6802 | WLED | 0x686d | html | WLED_BOOST_CFG_1 | spare_cfg5 | 4 | 0 | 3:0 | RW | NA | TRUE | C | TRUE | TRUE | design | OTP_WLED_SPARE_CFG5_2086 | SOO | 0x0
6803 | WLED | 0x686d | html | WLED_BOOST_CFG_1 | spare_cfg2 | 2 | 4 | 5:4 | RW | NA | TRUE | C | TRUE | TRUE | design | OTP_WLED_SPARE_CFG2_2086 | SOO | 0x0
6804 | WLED | 0x686d | html | WLED_BOOST_CFG_1 | spare_cfg1 | 2 | 6 | 7:6 | RW | NA | TRUE | C | TRUE | TRUE | design | OTP_WLED_SPARE_CFG1_2086 | SOO | 0x0
6805 | WLED | 0x686e | html | WLED_BOOST_CFG_2 | cfg_sc_mirr_trim_lp | 8 | 0 | 7:0 | RW | NA | FALSE | T | TRUE | TRUE | trim | OTP_WLED_CFG_SC_MIRR_TRIM_LP_2087 | SOO | 0x30
6806 | WLED | 0x686f | html | WLED_BOOST_CFG_3 | cfg_sc_os_trim_lp | 8 | 0 | 7:0 | RW | NA | FALSE | T | TRUE | TRUE | trim | OTP_WLED_CFG_SC_OS_TRIM_LP_2088 | SOO | 0x30
6807 | WLED | 0x6870 | html | WLED_BOOST_CFG_4 | cfg_dac_ref_lp_trim | 5 | 0 | 4:0 | RW | NA | FALSE | T | TRUE | TRUE | trim | OTP_WLED_CFG_DAC_REF_LP_TRIM_2089 | SOO | 0x0
6808 | WLED | 0x6871 | html | WLED_BOOST_CFG_5 | cfg_dac_fb_lp_trim | 5 | 0 | 4:0 | RW | NA | FALSE | T | TRUE | TRUE | trim | OTP_WLED_CFG_DAC_FB_LP_TRIM_2090 | SOO | 0x0
6809 | WLED | 0x6872 | html | WLED_BOOST_CFG_6 | cfg_ovc_en | 1 | 0 | 0 | RW | NA | TRUE | C | TRUE | TRUE | design | OTP_WLED_CFG_OVC_EN_2091 | SOO | 0x1
6810 | WLED | 0x6872 | html | WLED_BOOST_CFG_6 | cfg_ovc_lp_sel | 4 | 1 | 4:1 | RW | NA | TRUE | C | TRUE | TRUE | design | OTP_WLED_CFG_OVC_LP_SEL_2091 | SOO | 0x0
6811 | WLED | 0x6873 | html | WLED_BOOST_CFG_7 | cfg_ovc_lp_trim | 5 | 0 | 4:0 | RW | NA | FALSE | T | TRUE | TRUE | trim | OTP_WLED_CFG_OVC_LP_TRIM_2092 | SOO | 0x0
6812 | WLED | 0x6874 | html | WLED_BOOST_CFG_8 | cfg_idem_gain_lp_trim | 4 | 0 | 3:0 | RW | NA | FALSE | T | TRUE | TRUE | trim | OTP_WLED_CFG_IDEM_GAIN_LP_TRIM_2093 | SOO | 0x8
6813 | WLED | 0x6875 | html | WLED_BOOST_CFG_9 | cfg_idem_offset_lp_trim | 4 | 0 | 3:0 | RW | NA | FALSE | T | TRUE | TRUE | trim | OTP_WLED_CFG_IDEM_OFFSET_LP_TRIM_2094 | SOO | 0x8
6814 | WLED | 0x6876 | html | WLED_BOOST_CFG_10 | cfg_idem_max_lp_trim | 6 | 0 | 5:0 | RW | NA | FALSE | T | TRUE | TRUE | trim | OTP_WLED_CFG_IDEM_MAX_LP_TRIM_2095 | SOO | 0x20
6815 | WLED | 0x6877 | html | WLED_BOOST_CFG_11 | cfg_idem_m0p4_trim | 6 | 0 | 5:0 | RW | NA | FALSE | T | TRUE | TRUE | trim | OTP_WLED_CFG_IDEM_M0P4_TRIM_2096 | SOO | 0x20
6816 | WLED | 0x6878 | html | WLED_BOOST_CFG_12 | cfg_sc_ichrg_sel_hp1 | 3 | 0 | 2:0 | RW | NA | TRUE | C | TRUE | TRUE | design | OTP_WLED_CFG_SC_ICHRG_SEL_HP1_2097 | SOO | 0x4
6817 | WLED | 0x6878 | html | WLED_BOOST_CFG_12 | cfg_sc_cap_sel_hp1 | 2 | 3 | 4:3 | RW | NA | TRUE | C | TRUE | TRUE | design | OTP_WLED_CFG_SC_CAP_SEL_HP1_2097 | SOO | 0x1
6818 | WLED | 0x6879 | html | WLED_BOOST_CFG_13 | spare_cfg0 | 8 | 0 | 7:0 | RW | NA | TRUE | C | TRUE | TRUE | design | OTP_WLED_SPARE_CFG0_2098 | SOO | 0x0
6819 | WLED | 0x687a | html | WLED_BOOST_CFG_14 | cfg_sc_mirr_trim_hp1 | 8 | 0 | 7:0 | RW | NA | FALSE | T | TRUE | TRUE | trim | OTP_WLED_CFG_SC_MIRR_TRIM_HP1_2099 | SOO | 0x40
6820 | WLED | 0x687b | html | WLED_BOOST_CFG_15 | cfg_sc_os_trim_hp1 | 8 | 0 | 7:0 | RW | NA | FALSE | T | TRUE | TRUE | trim | OTP_WLED_CFG_SC_OS_TRIM_HP1_2100 | SOO | 0x40
6821 | WLED | 0x687c | html | WLED_BOOST_CFG_16 | spare_cfg3 | 8 | 0 | 7:0 | RW | NA | TRUE | C | TRUE | TRUE | design | OTP_WLED_SPARE_CFG3_2101 | SOO | 0x0
6822 | WLED | 0x687d | html | WLED_BOOST_CFG_17 | cfg_dac_ref_hp1_trim | 5 | 0 | 4:0 | RW | NA | FALSE | T | TRUE | TRUE | trim | OTP_WLED_CFG_DAC_REF_HP1_TRIM_2102 | SOO | 0x0
6823 | WLED | 0x687e | html | WLED_BOOST_CFG_18 | cfg_dac_fb_hp1_trim | 5 | 0 | 4:0 | RW | NA | FALSE | T | TRUE | TRUE | trim | OTP_WLED_CFG_DAC_FB_HP1_TRIM_2103 | SOO | 0x0
6824 | WLED | 0x687f | html | WLED_BOOST_CFG_19 | cfg_ovc_hp1_sel | 4 | 0 | 3:0 | RW | NA | TRUE | C | TRUE | TRUE | design | OTP_WLED_CFG_OVC_HP1_SEL_2104 | SOO | 0xc
6825 | WLED | 0x6880 | html | WLED_BOOST_CFG_20 | cfg_ovc_hp1_trim | 5 | 0 | 4:0 | RW | NA | FALSE | T | TRUE | TRUE | trim | OTP_WLED_CFG_OVC_HP1_TRIM_2105 | SOO | 0x0
6826 | WLED | 0x6881 | html | WLED_BOOST_CFG_21 | cfg_idem_gain_hp1_trim | 4 | 0 | 3:0 | RW | NA | FALSE | T | TRUE | TRUE | trim | OTP_WLED_CFG_IDEM_GAIN_HP1_TRIM_2106 | SOO | 0x8
6827 | WLED | 0x6882 | html | WLED_BOOST_CFG_22 | cfg_idem_offset_hp1_trim | 4 | 0 | 3:0 | RW | NA | FALSE | T | TRUE | TRUE | trim | OTP_WLED_CFG_IDEM_OFFSET_HP1_TRIM_2107 | SOO | 0x8
6828 | WLED | 0x6883 | html | WLED_BOOST_CFG_23 | cfg_idem_max_hp1_trim | 6 | 0 | 5:0 | RW | NA | FALSE | T | TRUE | TRUE | trim | OTP_WLED_CFG_IDEM_MAX_HP1_TRIM_2108 | SOO | 0x20
6829 | WLED | 0x6883 | html | WLED_BOOST_CFG_23 | cfg_en_pfm_mode_2 | 1 | 6 | 6 | RW | NA | TRUE | C | TRUE | TRUE | design | OTP_WLED_CFG_EN_PFM_MODE_2_2108 | SOO | 0x1
6830 | WLED | 0x6884 | html | WLED_BOOST_CFG_24 | cfg_ith_min_clamp_0V45_sel_pfm2 | 5 | 0 | 4:0 | RW | NA | TRUE | C | TRUE | TRUE | design | OTP_WLED_CFG_ITH_MIN_CLAMP_0V45_SEL_PFM2_2109 | SOO | 0xd
6831 | WLED | 0x6884 | html | WLED_BOOST_CFG_24 | cfg_vref_pfm_0V25_sel_pfm2 | 3 | 5 | 7:5 | RW | NA | TRUE | C | TRUE | TRUE | design | OTP_WLED_CFG_VREF_PFM_0V25_SEL_PFM2_2109 | SOO | 0x3
6832 | WLED | 0x6885 | html | WLED_BOOST_CFG_25 | cfg_ith_min_clamp_0V45_sel_non_pfm2 | 5 | 0 | 4:0 | RW | NA | TRUE | C | TRUE | TRUE | design | OTP_WLED_CFG_ITH_MIN_CLAMP_0V45_SEL_NON_PFM2_2110 | SOO | 0x0
6833 | WLED | 0x6885 | html | WLED_BOOST_CFG_25 | cfg_vref_pfm_0V25_sel_non_pfm2 | 3 | 5 | 7:5 | RW | NA | TRUE | C | TRUE | TRUE | design | OTP_WLED_CFG_VREF_PFM_0V25_SEL_NON_PFM2_2110 | SOO | 0x0
6834 | WLED | 0x6887 | html | WLED_BOOST_CFG_27 | cfg_sc_ichrg_sel_hp2 | 3 | 0 | 2:0 | RW | NA | TRUE | C | TRUE | TRUE | design | OTP_WLED_CFG_SC_ICHRG_SEL_HP2_2111 | SOO | 0x4
6835 | WLED | 0x6887 | html | WLED_BOOST_CFG_27 | cfg_sc_cap_sel_hp2 | 2 | 3 | 4:3 | RW | NA | TRUE | C | TRUE | TRUE | design | OTP_WLED_CFG_SC_CAP_SEL_HP2_2111 | SOO | 0x1
6836 | WLED | 0x6888 | html | WLED_BOOST_CFG_28 | cfg_sc_mirr_trim_hp2 | 8 | 0 | 7:0 | RW | NA | FALSE | T | TRUE | TRUE | trim | OTP_WLED_CFG_SC_MIRR_TRIM_HP2_2112 | SOO | 0x40
6837 | WLED | 0x6889 | html | WLED_BOOST_CFG_29 | cfg_sc_os_trim_hp2 | 8 | 0 | 7:0 | RW | NA | FALSE | T | TRUE | TRUE | trim | OTP_WLED_CFG_SC_OS_TRIM_HP2_2113 | SOO | 0x40
6838 | WLED | 0x688a | html | WLED_BOOST_CFG_30 | cfg_dac_ref_hp2_trim | 5 | 0 | 4:0 | RW | NA | FALSE | T | TRUE | TRUE | trim | OTP_WLED_CFG_DAC_REF_HP2_TRIM_2114 | SOO | 0x0
6839 | WLED | 0x688b | html | WLED_BOOST_CFG_31 | cfg_dac_fb_hp2_trim | 5 | 0 | 4:0 | RW | NA | FALSE | T | TRUE | TRUE | trim | OTP_WLED_CFG_DAC_FB_HP2_TRIM_2115 | SOO | 0x0
6840 | WLED | 0x688c | html | WLED_BOOST_CFG_32 | cfg_ovc_hp2_sel | 4 | 0 | 3:0 | RW | NA | TRUE | C | TRUE | TRUE | design | OTP_WLED_CFG_OVC_HP2_SEL_2116 | SOO | 0xc
6841 | WLED | 0x688d | html | WLED_BOOST_CFG_33 | cfg_ovc_hp2_trim | 5 | 0 | 4:0 | RW | NA | FALSE | T | TRUE | TRUE | trim | OTP_WLED_CFG_OVC_HP2_TRIM_2117 | SOO | 0x0
6842 | WLED | 0x688e | html | WLED_BOOST_CFG_34 | cfg_idem_gain_hp2_trim | 4 | 0 | 3:0 | RW | NA | FALSE | T | TRUE | TRUE | trim | OTP_WLED_CFG_IDEM_GAIN_HP2_TRIM_2118 | SOO | 0x8
6843 | WLED | 0x688f | html | WLED_BOOST_CFG_35 | cfg_idem_offset_hp2_trim | 4 | 0 | 3:0 | RW | NA | FALSE | T | TRUE | TRUE | trim | OTP_WLED_CFG_IDEM_OFFSET_HP2_TRIM_2119 | SOO | 0x8
6844 | WLED | 0x6890 | html | WLED_BOOST_CFG_36 | cfg_idem_max_hp2_trim | 6 | 0 | 5:0 | RW | NA | FALSE | T | TRUE | TRUE | trim | OTP_WLED_CFG_IDEM_MAX_HP2_TRIM_2120 | SOO | 0x20
6845 | WLED | 0x6891 | html | WLED_BOOST_CFG_37 | spare_cfg4 | 8 | 0 | 7:0 | RW | NA | TRUE | C | TRUE | TRUE | design | OTP_WLED_SPARE_CFG4_2121 | SOO | 0x0
6846 | WLED | 0x6892 | html | WLED_BOOST_CFG_38 | cfg_ref_gm_gain_sel | 4 | 0 | 3:0 | RW | NA | TRUE | C | TRUE | TRUE | design | OTP_WLED_CFG_REF_GM_GAIN_SEL_2122 | SOO | 0x0
6847 | WLED | 0x6892 | html | WLED_BOOST_CFG_38 | cfg_ref_gm_gain_trim | 3 | 4 | 6:4 | RW | NA | FALSE | T | TRUE | TRUE | trim | OTP_WLED_CFG_REF_GM_GAIN_TRIM_2122 | SOO | 0x0
6848 | WLED | 0x6893 | html | WLED_BOOST_CFG_39 | cfg_zero_x_sel_lp | 2 | 0 | 1:0 | RW | NA | TRUE | C | TRUE | TRUE | design | OTP_WLED_CFG_ZERO_X_SEL_LP_2123 | SOO | 0x0
6849 | WLED | 0x6893 | html | WLED_BOOST_CFG_39 | cfg_zero_x_sel_hp1 | 2 | 2 | 3:2 | RW | NA | TRUE | C | TRUE | TRUE | design | OTP_WLED_CFG_ZERO_X_SEL_HP1_2123 | SOO | 0x0
6850 | WLED | 0x6893 | html | WLED_BOOST_CFG_39 | cfg_zero_x_sel_hp2 | 2 | 4 | 5:4 | RW | NA | TRUE | C | TRUE | TRUE | design | OTP_WLED_CFG_ZERO_X_SEL_HP2_2123 | SOO | 0x0
6851 | WLED | 0x6894 | html | WLED_BOOST_CFG_40 | cfg_pfm_trig_lp | 2 | 0 | 1:0 | RW | NA | TRUE | C | TRUE | TRUE | design | OTP_WLED_CFG_PFM_TRIG_LP_2124 | SOO | 0x0
6852 | WLED | 0x6894 | html | WLED_BOOST_CFG_40 | cfg_pfm_trig_hp1 | 2 | 2 | 3:2 | RW | NA | TRUE | C | TRUE | TRUE | design | OTP_WLED_CFG_PFM_TRIG_HP1_2124 | SOO | 0x0
6853 | WLED | 0x6894 | html | WLED_BOOST_CFG_40 | cfg_pfm_trig_hp2 | 2 | 4 | 5:4 | RW | NA | TRUE | C | TRUE | TRUE | design | OTP_WLED_CFG_PFM_TRIG_HP2_2124 | SOO | 0x0
6854 | WLED | 0x6895 | html | WLED_BOOST_CFG_41 | cfg_open_short_uv_0V1_sel | 3 | 5 | 7:5 | RW | NA | TRUE | C | TRUE | TRUE | design | OTP_WLED_CFG_OPEN_SHORT_UV_0V1_SEL_2125 | SOO | 0x0
6855 | WLED | 0x6896 | html | WLED_BOOST_CFG_42 | cfg_vref_reg_0V25_trim | 5 | 3 | 7:3 | RW | NA | FALSE | T | TRUE | TRUE | trim | OTP_WLED_CFG_VREF_REG_0V25_TRIM_2126 | SOO | 0x0
6856 | WLED | 0x6897 | html | WLED_BOOST_CFG_43 | cfg_ov_thr_sel | 3 | 0 | 2:0 | RW | NA | TRUE | C | TRUE | TRUE | design | OTP_WLED_CFG_OV_THR_SEL_2127 | SOO | 0x4
6857 | WLED | 0x6897 | html | WLED_BOOST_CFG_43 | cfg_ov_0v5_trim | 3 | 3 | 5:3 | RW | NA | FALSE | T | TRUE | TRUE | trim | OTP_WLED_CFG_OV_0V5_TRIM_2127 | SOO | 0x0
6858 | WLED | 0x6897 | html | WLED_BOOST_CFG_43 | cfg_ov_hyst_sel | 2 | 6 | 7:6 | RW | NA | TRUE | C | TRUE | TRUE | design | OTP_WLED_CFG_OV_HYST_SEL_2127 | SOO | 0x1
6859 | WLED | 0x6898 | html | WLED_BOOST_CFG_44 | cfg_ov_en | 1 | 0 | 0 | RW | NA | TRUE | C | TRUE | TRUE | design | OTP_WLED_CFG_OV_EN_2128 | SOO | 0x1
6860 | WLED | 0x6898 | html | WLED_BOOST_CFG_44 | cfg_ovl_0v46_sel | 2 | 1 | 2:1 | RW | NA | TRUE | C | TRUE | TRUE | design | OTP_WLED_CFG_OVL_0V46_SEL_2128 | SOO | 0x1
6861 | WLED | 0x6898 | html | WLED_BOOST_CFG_44 | cfg_ovl_0v46_trim | 3 | 3 | 5:3 | RW | NA | FALSE | T | TRUE | TRUE | trim | OTP_WLED_CFG_OVL_0V46_TRIM_2128 | SOO | 0x4
6862 | WLED | 0x6898 | html | WLED_BOOST_CFG_44 | cfg_ovl_hyst_sel | 2 | 6 | 7:6 | RW | NA | TRUE | C | TRUE | TRUE | design | OTP_WLED_CFG_OVL_HYST_SEL_2128 | SOO | 0x1
6863 | WLED | 0x6899 | html | WLED_BOOST_CFG_45 | cfg_throttle_thr_sel | 6 | 0 | 5:0 | RW | NA | TRUE | C | TRUE | TRUE | design | OTP_WLED_CFG_THROTTLE_THR_SEL_2129 | SOO | 0x0
6864 | WLED | 0x689a | html | WLED_BOOST_CFG_46 | cfg_throttle_thr_trim | 4 | 0 | 3:0 | RW | NA | FALSE | T | TRUE | TRUE | trim | OTP_WLED_CFG_THROTTLE_THR_TRIM_2130 | SOO | 0x0
6865 | WLED | 0x689b | html | WLED_BOOST_CFG_47 | cfg_drv_ton_sel_lp | 2 | 0 | 1:0 | RW | NA | TRUE | C | TRUE | TRUE | design | OTP_WLED_CFG_DRV_TON_SEL_LP_2131 | SOO | 0x2
6866 | WLED | 0x689b | html | WLED_BOOST_CFG_47 | cfg_drv_toff_sel_lp | 2 | 2 | 3:2 | RW | NA | TRUE | C | TRUE | TRUE | design | OTP_WLED_CFG_DRV_TOFF_SEL_LP_2131 | SOO | 0x0
6867 | WLED | 0x689b | html | WLED_BOOST_CFG_47 | cfg_drv_det_trim_lp | 4 | 4 | 7:4 | RW | NA | TRUE | C | TRUE | TRUE | design | OTP_WLED_CFG_DRV_DET_TRIM_LP_2131 | SOO | 0x1
6868 | WLED | 0x689c | html | WLED_BOOST_CFG_48 | cfg_drv_hb_en_lp | 1 | 0 | 0 | RW | NA | TRUE | C | TRUE | TRUE | design | OTP_WLED_CFG_DRV_HB_EN_LP_2132 | SOO | 0x0
6869 | WLED | 0x689d | html | WLED_BOOST_CFG_49 | cfg_drv_ton_sel_hp1 | 2 | 0 | 1:0 | RW | NA | TRUE | C | TRUE | TRUE | design | OTP_WLED_CFG_DRV_TON_SEL_HP1_2133 | SOO | 0x2
6870 | WLED | 0x689d | html | WLED_BOOST_CFG_49 | cfg_drv_toff_sel_hp1 | 2 | 2 | 3:2 | RW | NA | TRUE | C | TRUE | TRUE | design | OTP_WLED_CFG_DRV_TOFF_SEL_HP1_2133 | SOO | 0x0
6871 | WLED | 0x689d | html | WLED_BOOST_CFG_49 | cfg_drv_det_trim_hp1 | 4 | 4 | 7:4 | RW | NA | TRUE | C | TRUE | TRUE | design | OTP_WLED_CFG_DRV_DET_TRIM_HP1_2133 | SOO | 0x2
6872 | WLED | 0x689e | html | WLED_BOOST_CFG_50 | cfg_drv_hb_en_hp1 | 1 | 0 | 0 | RW | NA | TRUE | C | TRUE | TRUE | design | OTP_WLED_CFG_DRV_HB_EN_HP1_2134 | SOO | 0x0
6873 | WLED | 0x689f | html | WLED_BOOST_CFG_51 | cfg_drv_ton_sel_hp2 | 2 | 0 | 1:0 | RW | NA | TRUE | C | TRUE | TRUE | design | OTP_WLED_CFG_DRV_TON_SEL_HP2_2135 | SOO | 0x2
6874 | WLED | 0x689f | html | WLED_BOOST_CFG_51 | cfg_drv_toff_sel_hp2 | 2 | 2 | 3:2 | RW | NA | TRUE | C | TRUE | TRUE | design | OTP_WLED_CFG_DRV_TOFF_SEL_HP2_2135 | SOO | 0x0
6875 | WLED | 0x689f | html | WLED_BOOST_CFG_51 | cfg_drv_det_trim_hp2 | 4 | 4 | 7:4 | RW | NA | TRUE | C | TRUE | TRUE | design | OTP_WLED_CFG_DRV_DET_TRIM_HP2_2135 | SOO | 0x2
6876 | WLED | 0x68a0 | html | WLED_BOOST_CFG_52 | cfg_drv_hb_en_hp2 | 1 | 0 | 0 | RW | NA | TRUE | C | TRUE | TRUE | design | OTP_WLED_CFG_DRV_HB_EN_HP2_2136 | SOO | 0x0
6877 | WLED | 0x68a1 | html | WLED_BOOST_CFG_53 | cfg_idem_pfm_ipeak_lp_trim | 4 | 0 | 3:0 | RW | NA | FALSE | T | TRUE | TRUE | trim | OTP_WLED_CFG_IDEM_PFM_IPEAK_LP_TRIM_2137 | SOO | 0x8
6878 | WLED | 0x68a2 | html | WLED_BOOST_CFG_54 | cfg_idem_max_lp_sel | 4 | 0 | 3:0 | RW | NA | TRUE | C | TRUE | TRUE | design | OTP_WLED_CFG_IDEM_MAX_LP_SEL_2138 | SOO | 0x1
6879 | WLED | 0x68a2 | html | WLED_BOOST_CFG_54 | cfg_idem_max_hp1_sel | 4 | 4 | 7:4 | RW | NA | TRUE | C | TRUE | TRUE | design | OTP_WLED_CFG_IDEM_MAX_HP1_SEL_2138 | SOO | 0x5
6880 | WLED | 0x68a3 | html | WLED_BOOST_CFG_55 | cfg_idem_max_hp2_sel | 4 | 0 | 3:0 | RW | NA | TRUE | C | TRUE | TRUE | design | OTP_WLED_CFG_IDEM_MAX_HP2_SEL_2139 | SOO | 0x5
6881 | WLED | 0x68a4 | html | WLED_BOOST_CFG_56 | cfg_oc_dly1_lp_sel | 2 | 0 | 1:0 | RW | NA | TRUE | C | TRUE | TRUE | design | OTP_WLED_CFG_OC_DLY1_LP_SEL_2140 | SOO | 0x0
6882 | WLED | 0x68a4 | html | WLED_BOOST_CFG_56 | cfg_oc_dly2_lp_sel | 2 | 2 | 3:2 | RW | NA | TRUE | C | TRUE | TRUE | design | OTP_WLED_CFG_OC_DLY2_LP_SEL_2140 | SOO | 0x0
6883 | WLED | 0x68a4 | html | WLED_BOOST_CFG_56 | cfg_pwm_dly1_hp_sel | 2 | 4 | 5:4 | RW | NA | TRUE | C | TRUE | TRUE | design | OTP_WLED_CFG_PWM_DLY1_HP_SEL_2140 | SOO | 0x0
6884 | WLED | 0x68a4 | html | WLED_BOOST_CFG_56 | cfg_oc_dly2_hp_sel | 2 | 6 | 7:6 | RW | NA | TRUE | C | TRUE | TRUE | design | OTP_WLED_CFG_OC_DLY2_HP_SEL_2140 | SOO | 0x0
6885 | WLED | 0x68a5 | html | WLED_BOOST_CFG_57 | cfg_pwm_dly1_lp_sel | 2 | 0 | 1:0 | RW | NA | TRUE | C | TRUE | TRUE | design | OTP_WLED_CFG_PWM_DLY1_LP_SEL_2141 | SOO | 0x0
6886 | WLED | 0x68a5 | html | WLED_BOOST_CFG_57 | cfg_pwm_dly2_lp_sel | 2 | 2 | 3:2 | RW | NA | TRUE | C | TRUE | TRUE | design | OTP_WLED_CFG_PWM_DLY2_LP_SEL_2141 | SOO | 0x0
6887 | WLED | 0x68a5 | html | WLED_BOOST_CFG_57 | cfg_oc_dly1_hp_sel | 2 | 4 | 5:4 | RW | NA | TRUE | C | TRUE | TRUE | design | OTP_WLED_CFG_OC_DLY1_HP_SEL_2141 | SOO | 0x0
6888 | WLED | 0x68a5 | html | WLED_BOOST_CFG_57 | cfg_pwm_dly2_hp_sel | 2 | 6 | 7:6 | RW | NA | TRUE | C | TRUE | TRUE | design | OTP_WLED_CFG_PWM_DLY2_HP_SEL_2141 | SOO | 0x0
6889 | WLED | 0x68a6 | html | WLED_BOOST_CFG_58 | cfg_throttle_hyst_sel | 4 | 0 | 3:0 | RW | NA | TRUE | C | TRUE | TRUE | design | OTP_WLED_CFG_THROTTLE_HYST_SEL_2142 | SOO | 0x0
6890 | WLED | 0x68a6 | html | WLED_BOOST_CFG_58 | en_pfm_hyst | 1 | 7 | 7 | RW | NA | TRUE | C | TRUE | TRUE | design | OTP_WLED_EN_PFM_HYST_2142 | SOO | 0x1
6891 | WLED | 0x68a7 | html | WLED_BOOST_TST_0 | tst_en_sc_lp | 2 | 0 | 1:0 | RW | NA | TRUE | C | TRUE | FALSE | NA | NA | SOI | 0x0
6892 | WLED | 0x68a7 | html | WLED_BOOST_TST_0 | tst_en_sc_hp1 | 2 | 2 | 3:2 | RW | NA | TRUE | C | TRUE | FALSE | NA | NA | SOI | 0x0
6893 | WLED | 0x68a7 | html | WLED_BOOST_TST_0 | tst_en_sc_hp2 | 2 | 4 | 5:4 | RW | NA | TRUE | C | TRUE | FALSE | NA | NA | SOI | 0x0
6894 | WLED | 0x68a7 | html | WLED_BOOST_TST_0 | tst_en_ovc_comp_lp | 1 | 6 | 6 | RW | NA | TRUE | C | TRUE | FALSE | NA | NA | SOI | 0x0
6895 | WLED | 0x68a7 | html | WLED_BOOST_TST_0 | tst_en_ovc_comp_hp1 | 1 | 7 | 7 | RW | NA | TRUE | C | TRUE | FALSE | NA | NA | SOI | 0x0
6896 | WLED | 0x68a8 | html | WLED_BOOST_TST_1 | tst_en_ovc_comp_hp2 | 1 | 0 | 0 | RW | NA | TRUE | C | TRUE | FALSE | NA | NA | SOI | 0x0
6897 | WLED | 0x68a8 | html | WLED_BOOST_TST_1 | tst_en_ea | 3 | 1 | 3:1 | RW | NA | TRUE | C | TRUE | FALSE | NA | NA | SOI | 0x0
6898 | WLED | 0x68a8 | html | WLED_BOOST_TST_1 | tst_en_pwm_comp_lp | 1 | 7 | 7 | RW | NA | TRUE | C | TRUE | FALSE | NA | NA | SOI | 0x0
6899 | WLED | 0x68a9 | html | WLED_BOOST_TST_2 | tst_en_pwm_comp_hp1 | 1 | 0 | 0 | RW | NA | TRUE | C | TRUE | FALSE | NA | NA | SOI | 0x0
6900 | WLED | 0x68a9 | html | WLED_BOOST_TST_2 | tst_en_pwm_comp_hp2 | 1 | 1 | 1 | RW | NA | TRUE | C | TRUE | FALSE | NA | NA | SOI | 0x0
6901 | WLED | 0x68a9 | html | WLED_BOOST_TST_2 | tst_en_drv_lp | 2 | 2 | 3:2 | RW | NA | TRUE | C | TRUE | FALSE | NA | NA | SOI | 0x0
6902 | WLED | 0x68a9 | html | WLED_BOOST_TST_2 | tst_en_drv_hp1 | 2 | 4 | 5:4 | RW | NA | TRUE | C | TRUE | FALSE | NA | NA | SOI | 0x0
6903 | WLED | 0x68a9 | html | WLED_BOOST_TST_2 | tst_en_drv_hp2 | 2 | 6 | 7:6 | RW | NA | TRUE | C | TRUE | FALSE | NA | NA | SOI | 0x0
6904 | WLED | 0x68aa | html | WLED_BOOST_TST_3 | tst_en_logic_lp | 1 | 0 | 0 | RW | NA | TRUE | C | TRUE | FALSE | NA | NA | SOI | 0x0
6905 | WLED | 0x68aa | html | WLED_BOOST_TST_3 | tst_en_logic_hp1 | 1 | 1 | 1 | RW | NA | TRUE | C | TRUE | FALSE | NA | NA | SOI | 0x0
6906 | WLED | 0x68aa | html | WLED_BOOST_TST_3 | tst_en_logic_hp2 | 1 | 2 | 2 | RW | NA | TRUE | C | TRUE | FALSE | NA | NA | SOI | 0x0
6907 | WLED | 0x68aa | html | WLED_BOOST_TST_3 | tst_en_vref | 1 | 3 | 3 | RW | NA | TRUE | C | TRUE | FALSE | NA | NA | SOI | 0x0
6908 | WLED | 0x68aa | html | WLED_BOOST_TST_3 | tst_en_throttle | 1 | 4 | 4 | RW | NA | TRUE | C | TRUE | FALSE | NA | NA | SOI | 0x0
6909 | WLED | 0x68aa | html | WLED_BOOST_TST_3 | tst_en_pfm_comp | 1 | 5 | 5 | RW | NA | TRUE | C | TRUE | FALSE | NA | NA | SOI | 0x0
6910 | WLED | 0x68aa | html | WLED_BOOST_TST_3 | tst_en_start_up_end | 1 | 6 | 6 | RW | NA | TRUE | C | TRUE | FALSE | NA | NA | SOI | 0x0
6911 | WLED | 0x68aa | html | WLED_BOOST_TST_3 | tst_en_pwr_sw_lp | 1 | 7 | 7 | RW | NA | TRUE | C | TRUE | FALSE | NA | NA | SOI | 0x0
6912 | WLED | 0x68ab | html | WLED_BOOST_TST_4 | tst_en_pwr_sw_hp1 | 1 | 0 | 0 | RW | NA | TRUE | C | TRUE | FALSE | NA | NA | SOI | 0x0
6913 | WLED | 0x68ab | html | WLED_BOOST_TST_4 | tst_en_pwr_sw_hp2 | 1 | 1 | 1 | RW | NA | TRUE | C | TRUE | FALSE | NA | NA | SOI | 0x0
6914 | WLED | 0x68ab | html | WLED_BOOST_TST_4 | tst_en_ov | 1 | 2 | 2 | RW | NA | TRUE | C | TRUE | FALSE | NA | NA | SOI | 0x0
6915 | WLED | 0x68ab | html | WLED_BOOST_TST_4 | tst_en_ibias | 1 | 3 | 3 | RW | NA | TRUE | C | TRUE | FALSE | NA | NA | SOI | 0x0
6916 | WLED | 0x68ab | html | WLED_BOOST_TST_4 | tst_en_sc_os_lp | 1 | 4 | 4 | RW | NA | TRUE | C | TRUE | FALSE | NA | NA | SOI | 0x0
6917 | WLED | 0x68ab | html | WLED_BOOST_TST_4 | tst_en_sc_os_hp1 | 1 | 5 | 5 | RW | NA | TRUE | C | TRUE | FALSE | NA | NA | SOI | 0x0
6918 | WLED | 0x68ab | html | WLED_BOOST_TST_4 | tst_en_sc_os_hp2 | 1 | 6 | 6 | RW | NA | TRUE | C | TRUE | FALSE | NA | NA | SOI | 0x0
6919 | WLED | 0x68ac | html | WLED_BOOST_TST_5 | tst_ovc_comp_rst_lp | 1 | 0 | 0 | RW | NA | TRUE | C | TRUE | FALSE | NA | NA | SOI | 0x0
6920 | WLED | 0x68ac | html | WLED_BOOST_TST_5 | tst_ovc_comp_rst_hp1 | 1 | 1 | 1 | RW | NA | TRUE | C | TRUE | FALSE | NA | NA | SOI | 0x0
6921 | WLED | 0x68ac | html | WLED_BOOST_TST_5 | tst_ovc_comp_rst_hp2 | 1 | 2 | 2 | RW | NA | TRUE | C | TRUE | FALSE | NA | NA | SOI | 0x0
6922 | WLED | 0x68ac | html | WLED_BOOST_TST_5 | tst_spare1 | 3 | 3 | 5:3 | RW | NA | TRUE | C | TRUE | FALSE | NA | NA | SOI | 0x0
6923 | WLED | 0x68ad | html | WLED_BOOST_TST_6 | tst_dis_ea_pfm_pd | 1 | 0 | 0 | RW | NA | TRUE | C | TRUE | FALSE | NA | NA | SOI | 0x0
6924 | WLED | 0x68ad | html | WLED_BOOST_TST_6 | tst_ron_lp | 1 | 1 | 1 | RW | NA | TRUE | C | TRUE | FALSE | NA | NA | SOI | 0x0
6925 | WLED | 0x68ad | html | WLED_BOOST_TST_6 | tst_ron_hp1 | 1 | 2 | 2 | RW | NA | TRUE | C | TRUE | FALSE | NA | NA | SOI | 0x0
6926 | WLED | 0x68ad | html | WLED_BOOST_TST_6 | tst_ron_hp2 | 1 | 3 | 3 | RW | NA | TRUE | C | TRUE | FALSE | NA | NA | SOI | 0x0
6927 | WLED | 0x68ad | html | WLED_BOOST_TST_6 | tst_en_idem | 1 | 4 | 4 | RW | NA | TRUE | C | TRUE | FALSE | NA | NA | SOI | 0x0
6928 | WLED | 0x68ae | html | WLED_BOOST_TST_7 | tst_spare0 | 8 | 0 | 7:0 | RW | NA | TRUE | C | TRUE | FALSE | NA | NA | SOI | 0x0
6929 | WLED | 0x68b4 | html | WLED_IDAC_MAIN_CFG_0 | cfg_uv_hys | 2 | 0 | 1:0 | RW | NA | TRUE | C | TRUE | TRUE | design | OTP_WLED_CFG_UV_HYS_2143 | SOO | 0x0
6930 | WLED | 0x68b5 | html | WLED_IDAC_MAIN_CFG_1 | cfg_idac_ref_res_trim | 5 | 0 | 4:0 | RW | NA | FALSE | T | TRUE | TRUE | trim | OTP_WLED_CFG_IDAC_REF_RES_TRIM_2144 | SOO | 0x10
6931 | WLED | 0x68b6 | html | WLED_IDAC_MAIN_CFG_2 | cfg_idac_def_res_trim | 4 | 0 | 3:0 | RW | NA | FALSE | T | TRUE | TRUE | trim | OTP_WLED_CFG_IDAC_DEF_RES_TRIM_2145 | SOO | 0x8
6932 | WLED | 0x68b7 | html | WLED_IDAC_MAIN_CFG_3 | cfg_idac_bit6_bin_trim | 3 | 0 | 2:0 | RW | NA | FALSE | T | TRUE | TRUE | trim | OTP_WLED_CFG_IDAC_BIT6_BIN_TRIM_2146 | SOO | 0x4
6933 | WLED | 0x68b8 | html | WLED_IDAC_MAIN_CFG_4 | cfg_idac_bit0_thermo_trim | 3 | 0 | 2:0 | RW | NA | FALSE | T | TRUE | TRUE | trim | OTP_WLED_CFG_IDAC_BIT0_THERMO_TRIM_2147 | SOO | 0x4
6934 | WLED | 0x68b9 | html | WLED_IDAC_MAIN_CFG_5 | cfg_idac_bit1_thermo_trim | 3 | 0 | 2:0 | RW | NA | FALSE | T | TRUE | TRUE | trim | OTP_WLED_CFG_IDAC_BIT1_THERMO_TRIM_2148 | SOO | 0x4
6935 | WLED | 0x68ba | html | WLED_IDAC_MAIN_CFG_6 | cfg_idac_bit2_thermo_trim | 3 | 0 | 2:0 | RW | NA | FALSE | T | TRUE | TRUE | trim | OTP_WLED_CFG_IDAC_BIT2_THERMO_TRIM_2149 | SOO | 0x4
6936 | WLED | 0x68bb | html | WLED_IDAC_MAIN_CFG_7 | cfg_idac_bit3_thermo_trim | 3 | 0 | 2:0 | RW | NA | FALSE | T | TRUE | TRUE | trim | OTP_WLED_CFG_IDAC_BIT3_THERMO_TRIM_2150 | SOO | 0x4
6937 | WLED | 0x68bc | html | WLED_IDAC_MAIN_TST_0 | tst_en_uv_comp | 1 | 0 | 0 | RW | NA | TRUE | C | TRUE | FALSE | NA | NA | SOI | 0x0
6938 | WLED | 0x68bc | html | WLED_IDAC_MAIN_TST_0 | tst_en_ibias | 1 | 1 | 1 | RW | NA | TRUE | C | TRUE | FALSE | NA | NA | SOI | 0x0
6939 | WLED | 0x68bc | html | WLED_IDAC_MAIN_TST_0 | tst_en_iswitchover | 1 | 2 | 2 | RW | NA | TRUE | C | TRUE | FALSE | NA | NA | SOI | 0x0
6940 | WLED | 0x68bc | html | WLED_IDAC_MAIN_TST_0 | tst_en_decoder | 1 | 3 | 3 | RW | NA | TRUE | C | TRUE | FALSE | NA | NA | SOI | 0x0
6941 | WLED | 0x68bc | html | WLED_IDAC_MAIN_TST_0 | tst_en_min_sel | 1 | 6 | 6 | RW | NA | TRUE | C | TRUE | FALSE | NA | NA | SOI | 0x0
6942 | WLED | 0x68bd | html | WLED_IDAC_MAIN_TST_1 | tst_en_open_short | 1 | 0 | 0 | RW | NA | TRUE | C | TRUE | FALSE | NA | NA | SOI | 0x0
6943 | WLED | 0x68bd | html | WLED_IDAC_MAIN_TST_1 | tst_en_dac_core | 1 | 1 | 1 | RW | NA | TRUE | C | TRUE | FALSE | NA | NA | SOI | 0x0
6944 | WLED | 0x68bd | html | WLED_IDAC_MAIN_TST_1 | tst_en_dis_rdef | 1 | 2 | 2 | RW | NA | TRUE | C | TRUE | FALSE | NA | NA | SOI | 0x0
6945 | WLED | 0x68be | html | WLED_IDAC_MAIN_SPARE_0 | otp_spare0 | 1 | 0 | 0 | RW | NA | TRUE | C | TRUE | TRUE | design | OTP_WLED_OTP_SPARE0_2151 | SOO | 0x0
6946 | WLED | 0x68bf | html | WLED_IDAC_MAIN_SPARE_1 | otp_spare1 | 1 | 0 | 0 | RW | NA | TRUE | C | TRUE | TRUE | design | OTP_WLED_OTP_SPARE1_2152 | SOO | 0x0
6947 | WLED | 0x68bf | html | WLED_IDAC_MAIN_SPARE_1 | otp_spare2 | 3 | 1 | 3:1 | RW | NA | TRUE | C | TRUE | TRUE | design | OTP_WLED_OTP_SPARE2_2152 | SOO | 0x0
6948 | WLED | 0x68c0 | html | WLED_IDAC_MAIN_SPARE_2 | otp_spare3 | 8 | 0 | 7:0 | RW | NA | TRUE | C | TRUE | TRUE | design | OTP_WLED_OTP_SPARE3_2153 | SOO | 0x0
6949 | WLED | 0x68c1 | html | WLED_IDAC_MAIN_SPARE_3 | otp_spare4 | 8 | 0 | 7:0 | RW | NA | TRUE | C | TRUE | TRUE | design | OTP_WLED_OTP_SPARE4_2154 | SOO | 0x0
6950 | WLED | 0x68c2 | html | WLED_IDAC_MAIN_SPARE_4 | otp_spare5 | 8 | 0 | 7:0 | RW | NA | TRUE | C | TRUE | TRUE | design | OTP_WLED_OTP_SPARE5_2155 | SOO | 0x0
6951 | WLED | 0x68c3 | html | WLED_IDAC_MAIN_SPARE_5 | otp_spare6 | 8 | 0 | 7:0 | RW | NA | TRUE | C | TRUE | TRUE | design | OTP_WLED_OTP_SPARE6_2156 | SOO | 0x0
6952 | WLED | 0x68c4 | html | WLED_IDAC_1_CFG_0 | cfg_idac_ref_res_trim | 5 | 0 | 4:0 | RW | NA | FALSE | T | TRUE | TRUE | trim | OTP_WLED_CFG_IDAC_REF_RES_TRIM_2157 | SOO | 0x10
6953 | WLED | 0x68c5 | html | WLED_IDAC_1_CFG_1 | cfg_idac_def_res_trim | 4 | 0 | 3:0 | RW | NA | FALSE | T | TRUE | TRUE | trim | OTP_WLED_CFG_IDAC_DEF_RES_TRIM_2158 | SOO | 0x8
6954 | WLED | 0x68c6 | html | WLED_IDAC_1_CFG_2 | cfg_idac_bit6_bin_trim | 3 | 0 | 2:0 | RW | NA | FALSE | T | TRUE | TRUE | trim | OTP_WLED_CFG_IDAC_BIT6_BIN_TRIM_2159 | SOO | 0x4
6955 | WLED | 0x68c7 | html | WLED_IDAC_1_CFG_3 | cfg_idac_bit0_thermo_trim | 3 | 0 | 2:0 | RW | NA | FALSE | T | TRUE | TRUE | trim | OTP_WLED_CFG_IDAC_BIT0_THERMO_TRIM_2160 | SOO | 0x4
6956 | WLED | 0x68c8 | html | WLED_IDAC_1_CFG_4 | cfg_idac_bit1_thermo_trim | 3 | 0 | 2:0 | RW | NA | FALSE | T | TRUE | TRUE | trim | OTP_WLED_CFG_IDAC_BIT1_THERMO_TRIM_2161 | SOO | 0x4
6957 | WLED | 0x68c9 | html | WLED_IDAC_1_CFG_5 | cfg_idac_bit2_thermo_trim | 3 | 0 | 2:0 | RW | NA | FALSE | T | TRUE | TRUE | trim | OTP_WLED_CFG_IDAC_BIT2_THERMO_TRIM_2162 | SOO | 0x4
6958 | WLED | 0x68ca | html | WLED_IDAC_1_CFG_6 | cfg_idac_bit3_thermo_trim | 3 | 0 | 2:0 | RW | NA | FALSE | T | TRUE | TRUE | trim | OTP_WLED_CFG_IDAC_BIT3_THERMO_TRIM_2163 | SOO | 0x4
6959 | WLED | 0x68cb | html | WLED_IDAC_1_TST_0 | tst_en_dis_rdef | 1 | 4 | 4 | RW | NA | TRUE | C | TRUE | FALSE | NA | NA | SOI | 0x0
6960 | WLED | 0x68cb | html | WLED_IDAC_1_TST_0 | tst_en_dac_core | 1 | 5 | 5 | RW | NA | TRUE | C | TRUE | FALSE | NA | NA | SOI | 0x0
6961 | WLED | 0x68cb | html | WLED_IDAC_1_TST_0 | tst_en_min_sel | 1 | 6 | 6 | RW | NA | TRUE | C | TRUE | FALSE | NA | NA | SOI | 0x0
6962 | WLED | 0x68cb | html | WLED_IDAC_1_TST_0 | tst_en_open_short | 1 | 7 | 7 | RW | NA | TRUE | C | TRUE | FALSE | NA | NA | SOI | 0x0
6963 | WLED | 0x68cc | html | WLED_IDAC_2_CFG_0 | cfg_idac_ref_res_trim | 5 | 0 | 4:0 | RW | NA | FALSE | T | TRUE | TRUE | trim | OTP_WLED_CFG_IDAC_REF_RES_TRIM_2164 | SOO | 0x10
6964 | WLED | 0x68cd | html | WLED_IDAC_2_CFG_1 | cfg_idac_def_res_trim | 4 | 0 | 3:0 | RW | NA | FALSE | T | TRUE | TRUE | trim | OTP_WLED_CFG_IDAC_DEF_RES_TRIM_2165 | SOO | 0x8
6965 | WLED | 0x68ce | html | WLED_IDAC_2_CFG_2 | cfg_idac_bit6_bin_trim | 3 | 0 | 2:0 | RW | NA | FALSE | T | TRUE | TRUE | trim | OTP_WLED_CFG_IDAC_BIT6_BIN_TRIM_2166 | SOO | 0x4
6966 | WLED | 0x68cf | html | WLED_IDAC_2_CFG_3 | cfg_idac_bit0_thermo_trim | 3 | 0 | 2:0 | RW | NA | FALSE | T | TRUE | TRUE | trim | OTP_WLED_CFG_IDAC_BIT0_THERMO_TRIM_2167 | SOO | 0x4
6967 | WLED | 0x68d0 | html | WLED_IDAC_2_CFG_4 | cfg_idac_bit1_thermo_trim | 3 | 0 | 2:0 | RW | NA | FALSE | T | TRUE | TRUE | trim | OTP_WLED_CFG_IDAC_BIT1_THERMO_TRIM_2168 | SOO | 0x4
6968 | WLED | 0x68d1 | html | WLED_IDAC_2_CFG_5 | cfg_idac_bit2_thermo_trim | 3 | 0 | 2:0 | RW | NA | FALSE | T | TRUE | TRUE | trim | OTP_WLED_CFG_IDAC_BIT2_THERMO_TRIM_2169 | SOO | 0x4
6969 | WLED | 0x68d2 | html | WLED_IDAC_2_CFG_6 | cfg_idac_bit3_thermo_trim | 3 | 0 | 2:0 | RW | NA | FALSE | T | TRUE | TRUE | trim | OTP_WLED_CFG_IDAC_BIT3_THERMO_TRIM_2170 | SOO | 0x4
6970 | WLED | 0x68d3 | html | WLED_IDAC_2_TST_0 | tst_en_dis_rdef | 1 | 4 | 4 | RW | NA | TRUE | C | TRUE | FALSE | NA | NA | SOI | 0x0
6971 | WLED | 0x68d3 | html | WLED_IDAC_2_TST_0 | tst_en_dac_core | 1 | 5 | 5 | RW | NA | TRUE | C | TRUE | FALSE | NA | NA | SOI | 0x0
6972 | WLED | 0x68d3 | html | WLED_IDAC_2_TST_0 | tst_en_min_sel | 1 | 6 | 6 | RW | NA | TRUE | C | TRUE | FALSE | NA | NA | SOI | 0x0
6973 | WLED | 0x68d3 | html | WLED_IDAC_2_TST_0 | tst_en_open_short | 1 | 7 | 7 | RW | NA | TRUE | C | TRUE | FALSE | NA | NA | SOI | 0x0
6974 | WLED | 0x68d4 | html | WLED_IDAC_3_CFG_0 | cfg_idac_ref_res_trim | 5 | 0 | 4:0 | RW | NA | FALSE | T | TRUE | TRUE | trim | OTP_WLED_CFG_IDAC_REF_RES_TRIM_2171 | SOO | 0x10
6975 | WLED | 0x68d5 | html | WLED_IDAC_3_CFG_1 | cfg_idac_def_res_trim | 4 | 0 | 3:0 | RW | NA | FALSE | T | TRUE | TRUE | trim | OTP_WLED_CFG_IDAC_DEF_RES_TRIM_2172 | SOO | 0x8
6976 | WLED | 0x68d6 | html | WLED_IDAC_3_CFG_2 | cfg_idac_bit6_bin_trim | 3 | 0 | 2:0 | RW | NA | FALSE | T | TRUE | TRUE | trim | OTP_WLED_CFG_IDAC_BIT6_BIN_TRIM_2173 | SOO | 0x4
6977 | WLED | 0x68d7 | html | WLED_IDAC_3_CFG_3 | cfg_idac_bit0_thermo_trim | 3 | 0 | 2:0 | RW | NA | FALSE | T | TRUE | TRUE | trim | OTP_WLED_CFG_IDAC_BIT0_THERMO_TRIM_2174 | SOO | 0x4
6978 | WLED | 0x68d8 | html | WLED_IDAC_3_CFG_4 | cfg_idac_bit1_thermo_trim | 3 | 0 | 2:0 | RW | NA | FALSE | T | TRUE | TRUE | trim | OTP_WLED_CFG_IDAC_BIT1_THERMO_TRIM_2175 | SOO | 0x4
6979 | WLED | 0x68d9 | html | WLED_IDAC_3_CFG_5 | cfg_idac_bit2_thermo_trim | 3 | 0 | 2:0 | RW | NA | FALSE | T | TRUE | TRUE | trim | OTP_WLED_CFG_IDAC_BIT2_THERMO_TRIM_2176 | SOO | 0x4
6980 | WLED | 0x68da | html | WLED_IDAC_3_CFG_6 | cfg_idac_bit3_thermo_trim | 3 | 0 | 2:0 | RW | NA | FALSE | T | TRUE | TRUE | trim | OTP_WLED_CFG_IDAC_BIT3_THERMO_TRIM_2177 | SOO | 0x4
6981 | WLED | 0x68db | html | WLED_IDAC_3_TST_0 | tst_en_dis_rdef | 1 | 4 | 4 | RW | NA | TRUE | C | TRUE | FALSE | NA | NA | SOI | 0x0
6982 | WLED | 0x68db | html | WLED_IDAC_3_TST_0 | tst_en_dac_core | 1 | 5 | 5 | RW | NA | TRUE | C | TRUE | FALSE | NA | NA | SOI | 0x0
6983 | WLED | 0x68db | html | WLED_IDAC_3_TST_0 | tst_en_min_sel | 1 | 6 | 6 | RW | NA | TRUE | C | TRUE | FALSE | NA | NA | SOI | 0x0
6984 | WLED | 0x68db | html | WLED_IDAC_3_TST_0 | tst_en_open_short | 1 | 7 | 7 | RW | NA | TRUE | C | TRUE | FALSE | NA | NA | SOI | 0x0
6985 | WLED | 0x68dc | html | WLED_IDAC_4_CFG_0 | cfg_idac_ref_res_trim | 5 | 0 | 4:0 | RW | NA | FALSE | T | TRUE | TRUE | trim | OTP_WLED_CFG_IDAC_REF_RES_TRIM_2178 | SOO | 0x10
6986 | WLED | 0x68dd | html | WLED_IDAC_4_CFG_1 | cfg_idac_def_res_trim | 4 | 0 | 3:0 | RW | NA | FALSE | T | TRUE | TRUE | trim | OTP_WLED_CFG_IDAC_DEF_RES_TRIM_2179 | SOO | 0x8
6987 | WLED | 0x68de | html | WLED_IDAC_4_CFG_2 | cfg_idac_bit6_bin_trim | 3 | 0 | 2:0 | RW | NA | FALSE | T | TRUE | TRUE | trim | OTP_WLED_CFG_IDAC_BIT6_BIN_TRIM_2180 | SOO | 0x4
6988 | WLED | 0x68df | html | WLED_IDAC_4_CFG_3 | cfg_idac_bit0_thermo_trim | 3 | 0 | 2:0 | RW | NA | FALSE | T | TRUE | TRUE | trim | OTP_WLED_CFG_IDAC_BIT0_THERMO_TRIM_2181 | SOO | 0x4
6989 | WLED | 0x68e0 | html | WLED_IDAC_4_CFG_4 | cfg_idac_bit1_thermo_trim | 3 | 0 | 2:0 | RW | NA | FALSE | T | TRUE | TRUE | trim | OTP_WLED_CFG_IDAC_BIT1_THERMO_TRIM_2182 | SOO | 0x4
6990 | WLED | 0x68e1 | html | WLED_IDAC_4_CFG_5 | cfg_idac_bit2_thermo_trim | 3 | 0 | 2:0 | RW | NA | FALSE | T | TRUE | TRUE | trim | OTP_WLED_CFG_IDAC_BIT2_THERMO_TRIM_2183 | SOO | 0x4
6991 | WLED | 0x68e2 | html | WLED_IDAC_4_CFG_6 | cfg_idac_bit3_thermo_trim | 3 | 0 | 2:0 | RW | NA | FALSE | T | TRUE | TRUE | trim | OTP_WLED_CFG_IDAC_BIT3_THERMO_TRIM_2184 | SOO | 0x4
6992 | WLED | 0x68e3 | html | WLED_IDAC_4_TST_0 | tst_en_dis_rdef | 1 | 4 | 4 | RW | NA | TRUE | C | TRUE | FALSE | NA | NA | SOI | 0x0
6993 | WLED | 0x68e3 | html | WLED_IDAC_4_TST_0 | tst_en_dac_core | 1 | 5 | 5 | RW | NA | TRUE | C | TRUE | FALSE | NA | NA | SOI | 0x0
6994 | WLED | 0x68e3 | html | WLED_IDAC_4_TST_0 | tst_en_min_sel | 1 | 6 | 6 | RW | NA | TRUE | C | TRUE | FALSE | NA | NA | SOI | 0x0
6995 | WLED | 0x68e3 | html | WLED_IDAC_4_TST_0 | tst_en_open_short | 1 | 7 | 7 | RW | NA | TRUE | C | TRUE | FALSE | NA | NA | SOI | 0x0
6996 | WLED | 0x68e4 | html | WLED_IDAC_5_CFG_0 | cfg_idac_ref_res_trim | 5 | 0 | 4:0 | RW | NA | FALSE | T | TRUE | TRUE | trim | OTP_WLED_CFG_IDAC_REF_RES_TRIM_2185 | SOO | 0x10
6997 | WLED | 0x68e5 | html | WLED_IDAC_5_CFG_1 | cfg_idac_def_res_trim | 4 | 0 | 3:0 | RW | NA | FALSE | T | TRUE | TRUE | trim | OTP_WLED_CFG_IDAC_DEF_RES_TRIM_2186 | SOO | 0x8
6998 | WLED | 0x68e6 | html | WLED_IDAC_5_CFG_2 | cfg_idac_bit6_bin_trim | 3 | 0 | 2:0 | RW | NA | FALSE | T | TRUE | TRUE | trim | OTP_WLED_CFG_IDAC_BIT6_BIN_TRIM_2187 | SOO | 0x4
6999 | WLED | 0x68e7 | html | WLED_IDAC_5_CFG_3 | cfg_idac_bit0_thermo_trim | 3 | 0 | 2:0 | RW | NA | FALSE | T | TRUE | TRUE | trim | OTP_WLED_CFG_IDAC_BIT0_THERMO_TRIM_2188 | SOO | 0x4
7000 | WLED | 0x68e8 | html | WLED_IDAC_5_CFG_4 | cfg_idac_bit1_thermo_trim | 3 | 0 | 2:0 | RW | NA | FALSE | T | TRUE | TRUE | trim | OTP_WLED_CFG_IDAC_BIT1_THERMO_TRIM_2189 | SOO | 0x4
7001 | WLED | 0x68e9 | html | WLED_IDAC_5_CFG_5 | cfg_idac_bit2_thermo_trim | 3 | 0 | 2:0 | RW | NA | FALSE | T | TRUE | TRUE | trim | OTP_WLED_CFG_IDAC_BIT2_THERMO_TRIM_2190 | SOO | 0x4
7002 | WLED | 0x68ea | html | WLED_IDAC_5_CFG_6 | cfg_idac_bit3_thermo_trim | 3 | 0 | 2:0 | RW | NA | FALSE | T | TRUE | TRUE | trim | OTP_WLED_CFG_IDAC_BIT3_THERMO_TRIM_2191 | SOO | 0x4
7003 | WLED | 0x68eb | html | WLED_IDAC_5_TST_0 | tst_en_dis_rdef | 1 | 4 | 4 | RW | NA | TRUE | C | TRUE | FALSE | NA | NA | SOI | 0x0
7004 | WLED | 0x68eb | html | WLED_IDAC_5_TST_0 | tst_en_dac_core | 1 | 5 | 5 | RW | NA | TRUE | C | TRUE | FALSE | NA | NA | SOI | 0x0
7005 | WLED | 0x68eb | html | WLED_IDAC_5_TST_0 | tst_en_min_sel | 1 | 6 | 6 | RW | NA | TRUE | C | TRUE | FALSE | NA | NA | SOI | 0x0
7006 | WLED | 0x68eb | html | WLED_IDAC_5_TST_0 | tst_en_open_short | 1 | 7 | 7 | RW | NA | TRUE | C | TRUE | FALSE | NA | NA | SOI | 0x0
7007 | WLED | 0x68ec | html | WLED_IDAC_6_CFG_0 | cfg_idac_ref_res_trim | 5 | 0 | 4:0 | RW | NA | FALSE | T | TRUE | TRUE | trim | OTP_WLED_CFG_IDAC_REF_RES_TRIM_2192 | SOO | 0x10
7008 | WLED | 0x68ed | html | WLED_IDAC_6_CFG_1 | cfg_idac_def_res_trim | 4 | 0 | 3:0 | RW | NA | FALSE | T | TRUE | TRUE | trim | OTP_WLED_CFG_IDAC_DEF_RES_TRIM_2193 | SOO | 0x8
7009 | WLED | 0x68ee | html | WLED_IDAC_6_CFG_2 | cfg_idac_bit6_bin_trim | 3 | 0 | 2:0 | RW | NA | FALSE | T | TRUE | TRUE | trim | OTP_WLED_CFG_IDAC_BIT6_BIN_TRIM_2194 | SOO | 0x4
7010 | WLED | 0x68ef | html | WLED_IDAC_6_CFG_3 | cfg_idac_bit0_thermo_trim | 3 | 0 | 2:0 | RW | NA | FALSE | T | TRUE | TRUE | trim | OTP_WLED_CFG_IDAC_BIT0_THERMO_TRIM_2195 | SOO | 0x4
7011 | WLED | 0x68f0 | html | WLED_IDAC_6_CFG_4 | cfg_idac_bit1_thermo_trim | 3 | 0 | 2:0 | RW | NA | FALSE | T | TRUE | TRUE | trim | OTP_WLED_CFG_IDAC_BIT1_THERMO_TRIM_2196 | SOO | 0x4
7012 | WLED | 0x68f1 | html | WLED_IDAC_6_CFG_5 | cfg_idac_bit2_thermo_trim | 3 | 0 | 2:0 | RW | NA | FALSE | T | TRUE | TRUE | trim | OTP_WLED_CFG_IDAC_BIT2_THERMO_TRIM_2197 | SOO | 0x4
7013 | WLED | 0x68f2 | html | WLED_IDAC_6_CFG_6 | cfg_idac_bit3_thermo_trim | 3 | 0 | 2:0 | RW | NA | FALSE | T | TRUE | TRUE | trim | OTP_WLED_CFG_IDAC_BIT3_THERMO_TRIM_2198 | SOO | 0x4
7014 | WLED | 0x68f3 | html | WLED_IDAC_6_TST_0 | tst_en_dis_rdef | 1 | 4 | 4 | RW | NA | TRUE | C | TRUE | FALSE | NA | NA | SOI | 0x0
7015 | WLED | 0x68f3 | html | WLED_IDAC_6_TST_0 | tst_en_dac_core | 1 | 5 | 5 | RW | NA | TRUE | C | TRUE | FALSE | NA | NA | SOI | 0x0
7016 | WLED | 0x68f3 | html | WLED_IDAC_6_TST_0 | tst_en_min_sel | 1 | 6 | 6 | RW | NA | TRUE | C | TRUE | FALSE | NA | NA | SOI | 0x0
7017 | WLED | 0x68f3 | html | WLED_IDAC_6_TST_0 | tst_en_open_short | 1 | 7 | 7 | RW | NA | TRUE | C | TRUE | FALSE | NA | NA | SOI | 0x0
7018 | WLED | 0x68f4 | html | WLED_IDAC_7_CFG_0 | cfg_idac_ref_res_trim | 5 | 0 | 4:0 | RW | NA | FALSE | T | TRUE | TRUE | trim | OTP_WLED_CFG_IDAC_REF_RES_TRIM_2199 | SOO | 0x10
7019 | WLED | 0x68f5 | html | WLED_IDAC_7_CFG_1 | cfg_idac_def_res_trim | 4 | 0 | 3:0 | RW | NA | FALSE | T | TRUE | TRUE | trim | OTP_WLED_CFG_IDAC_DEF_RES_TRIM_2200 | SOO | 0x8
7020 | WLED | 0x68f6 | html | WLED_IDAC_7_CFG_2 | cfg_idac_bit6_bin_trim | 3 | 0 | 2:0 | RW | NA | FALSE | T | TRUE | TRUE | trim | OTP_WLED_CFG_IDAC_BIT6_BIN_TRIM_2201 | SOO | 0x4
7021 | WLED | 0x68f7 | html | WLED_IDAC_7_CFG_3 | cfg_idac_bit0_thermo_trim | 3 | 0 | 2:0 | RW | NA | FALSE | T | TRUE | TRUE | trim | OTP_WLED_CFG_IDAC_BIT0_THERMO_TRIM_2202 | SOO | 0x4
7022 | WLED | 0x68f8 | html | WLED_IDAC_7_CFG_4 | cfg_idac_bit1_thermo_trim | 3 | 0 | 2:0 | RW | NA | FALSE | T | TRUE | TRUE | trim | OTP_WLED_CFG_IDAC_BIT1_THERMO_TRIM_2203 | SOO | 0x4
7023 | WLED | 0x68f9 | html | WLED_IDAC_7_CFG_5 | cfg_idac_bit2_thermo_trim | 3 | 0 | 2:0 | RW | NA | FALSE | T | TRUE | TRUE | trim | OTP_WLED_CFG_IDAC_BIT2_THERMO_TRIM_2204 | SOO | 0x4
7024 | WLED | 0x68fa | html | WLED_IDAC_7_CFG_6 | cfg_idac_bit3_thermo_trim | 3 | 0 | 2:0 | RW | NA | FALSE | T | TRUE | TRUE | trim | OTP_WLED_CFG_IDAC_BIT3_THERMO_TRIM_2205 | SOO | 0x4
7025 | WLED | 0x68fb | html | WLED_IDAC_7_TST_0 | tst_en_dis_rdef | 1 | 4 | 4 | RW | NA | TRUE | C | TRUE | FALSE | NA | NA | SOI | 0x0
7026 | WLED | 0x68fb | html | WLED_IDAC_7_TST_0 | tst_en_dac_core | 1 | 5 | 5 | RW | NA | TRUE | C | TRUE | FALSE | NA | NA | SOI | 0x0
7027 | WLED | 0x68fb | html | WLED_IDAC_7_TST_0 | tst_en_min_sel | 1 | 6 | 6 | RW | NA | TRUE | C | TRUE | FALSE | NA | NA | SOI | 0x0
7028 | WLED | 0x68fb | html | WLED_IDAC_7_TST_0 | tst_en_open_short | 1 | 7 | 7 | RW | NA | TRUE | C | TRUE | FALSE | NA | NA | SOI | 0x0
7029 | WLED | 0x68fc | html | WLED_IDAC_8_CFG_0 | cfg_idac_ref_res_trim | 5 | 0 | 4:0 | RW | NA | FALSE | T | TRUE | TRUE | trim | OTP_WLED_CFG_IDAC_REF_RES_TRIM_2206 | SOO | 0x10
7030 | WLED | 0x68fd | html | WLED_IDAC_8_CFG_1 | cfg_idac_def_res_trim | 4 | 0 | 3:0 | RW | NA | FALSE | T | TRUE | TRUE | trim | OTP_WLED_CFG_IDAC_DEF_RES_TRIM_2207 | SOO | 0x8
7031 | WLED | 0x68fe | html | WLED_IDAC_8_CFG_2 | cfg_idac_bit6_bin_trim | 3 | 0 | 2:0 | RW | NA | FALSE | T | TRUE | TRUE | trim | OTP_WLED_CFG_IDAC_BIT6_BIN_TRIM_2208 | SOO | 0x4
7032 | WLED | 0x68ff | html | WLED_IDAC_8_CFG_3 | cfg_idac_bit0_thermo_trim | 3 | 0 | 2:0 | RW | NA | FALSE | T | TRUE | TRUE | trim | OTP_WLED_CFG_IDAC_BIT0_THERMO_TRIM_2209 | SOO | 0x4
7033 | WLED | 0x6900 | html | WLED_IDAC_8_CFG_4 | cfg_idac_bit1_thermo_trim | 3 | 0 | 2:0 | RW | NA | FALSE | T | TRUE | TRUE | trim | OTP_WLED_CFG_IDAC_BIT1_THERMO_TRIM_2210 | SOO | 0x4
7034 | WLED | 0x6901 | html | WLED_IDAC_8_CFG_5 | cfg_idac_bit2_thermo_trim | 3 | 0 | 2:0 | RW | NA | FALSE | T | TRUE | TRUE | trim | OTP_WLED_CFG_IDAC_BIT2_THERMO_TRIM_2211 | SOO | 0x4
7035 | WLED | 0x6902 | html | WLED_IDAC_8_CFG_6 | cfg_idac_bit3_thermo_trim | 3 | 0 | 2:0 | RW | NA | FALSE | T | TRUE | TRUE | trim | OTP_WLED_CFG_IDAC_BIT3_THERMO_TRIM_2212 | SOO | 0x4
7036 | WLED | 0x6903 | html | WLED_IDAC_8_TST_0 | tst_en_dis_rdef | 1 | 4 | 4 | RW | NA | TRUE | C | TRUE | FALSE | NA | NA | SOI | 0x0
7037 | WLED | 0x6903 | html | WLED_IDAC_8_TST_0 | tst_en_dac_core | 1 | 5 | 5 | RW | NA | TRUE | C | TRUE | FALSE | NA | NA | SOI | 0x0
7038 | WLED | 0x6903 | html | WLED_IDAC_8_TST_0 | tst_en_min_sel | 1 | 6 | 6 | RW | NA | TRUE | C | TRUE | FALSE | NA | NA | SOI | 0x0
7039 | WLED | 0x6903 | html | WLED_IDAC_8_TST_0 | tst_en_open_short | 1 | 7 | 7 | RW | NA | TRUE | C | TRUE | FALSE | NA | NA | SOI | 0x0
7040 | WLED | 0x6904 | html | WLED_IDAC_9_CFG_0 | cfg_idac_ref_res_trim | 5 | 0 | 4:0 | RW | NA | FALSE | T | TRUE | TRUE | trim | OTP_WLED_CFG_IDAC_REF_RES_TRIM_2213 | SOO | 0x10
7041 | WLED | 0x6905 | html | WLED_IDAC_9_CFG_1 | cfg_idac_def_res_trim | 4 | 0 | 3:0 | RW | NA | FALSE | T | TRUE | TRUE | trim | OTP_WLED_CFG_IDAC_DEF_RES_TRIM_2214 | SOO | 0x8
7042 | WLED | 0x6906 | html | WLED_IDAC_9_CFG_2 | cfg_idac_bit6_bin_trim | 3 | 0 | 2:0 | RW | NA | FALSE | T | TRUE | TRUE | trim | OTP_WLED_CFG_IDAC_BIT6_BIN_TRIM_2215 | SOO | 0x4
7043 | WLED | 0x6907 | html | WLED_IDAC_9_CFG_3 | cfg_idac_bit0_thermo_trim | 3 | 0 | 2:0 | RW | NA | FALSE | T | TRUE | TRUE | trim | OTP_WLED_CFG_IDAC_BIT0_THERMO_TRIM_2216 | SOO | 0x4
7044 | WLED | 0x6908 | html | WLED_IDAC_9_CFG_4 | cfg_idac_bit1_thermo_trim | 3 | 0 | 2:0 | RW | NA | FALSE | T | TRUE | TRUE | trim | OTP_WLED_CFG_IDAC_BIT1_THERMO_TRIM_2217 | SOO | 0x4
7045 | WLED | 0x6909 | html | WLED_IDAC_9_CFG_5 | cfg_idac_bit2_thermo_trim | 3 | 0 | 2:0 | RW | NA | FALSE | T | TRUE | TRUE | trim | OTP_WLED_CFG_IDAC_BIT2_THERMO_TRIM_2218 | SOO | 0x4
7046 | WLED | 0x690a | html | WLED_IDAC_9_CFG_6 | cfg_idac_bit3_thermo_trim | 3 | 0 | 2:0 | RW | NA | FALSE | T | TRUE | TRUE | trim | OTP_WLED_CFG_IDAC_BIT3_THERMO_TRIM_2219 | SOO | 0x4
7047 | WLED | 0x690b | html | WLED_IDAC_9_TST_0 | tst_en_dis_rdef | 1 | 4 | 4 | RW | NA | TRUE | C | TRUE | FALSE | NA | NA | SOI | 0x0
7048 | WLED | 0x690b | html | WLED_IDAC_9_TST_0 | tst_en_dac_core | 1 | 5 | 5 | RW | NA | TRUE | C | TRUE | FALSE | NA | NA | SOI | 0x0
7049 | WLED | 0x690b | html | WLED_IDAC_9_TST_0 | tst_en_min_sel | 1 | 6 | 6 | RW | NA | TRUE | C | TRUE | FALSE | NA | NA | SOI | 0x0
7050 | WLED | 0x690b | html | WLED_IDAC_9_TST_0 | tst_en_open_short | 1 | 7 | 7 | RW | NA | TRUE | C | TRUE | FALSE | NA | NA | SOI | 0x0
7051 | WLED | 0x690c | html | WLED_IDAC_10_CFG_0 | cfg_idac_ref_res_trim | 5 | 0 | 4:0 | RW | NA | FALSE | T | TRUE | TRUE | trim | OTP_WLED_CFG_IDAC_REF_RES_TRIM_2220 | SOO | 0x10
7052 | WLED | 0x690d | html | WLED_IDAC_10_CFG_1 | cfg_idac_def_res_trim | 4 | 0 | 3:0 | RW | NA | FALSE | T | TRUE | TRUE | trim | OTP_WLED_CFG_IDAC_DEF_RES_TRIM_2221 | SOO | 0x8
7053 | WLED | 0x690e | html | WLED_IDAC_10_CFG_2 | cfg_idac_bit6_bin_trim | 3 | 0 | 2:0 | RW | NA | FALSE | T | TRUE | TRUE | trim | OTP_WLED_CFG_IDAC_BIT6_BIN_TRIM_2222 | SOO | 0x4
7054 | WLED | 0x690f | html | WLED_IDAC_10_CFG_3 | cfg_idac_bit0_thermo_trim | 3 | 0 | 2:0 | RW | NA | FALSE | T | TRUE | TRUE | trim | OTP_WLED_CFG_IDAC_BIT0_THERMO_TRIM_2223 | SOO | 0x4
7055 | WLED | 0x6910 | html | WLED_IDAC_10_CFG_4 | cfg_idac_bit1_thermo_trim | 3 | 0 | 2:0 | RW | NA | FALSE | T | TRUE | TRUE | trim | OTP_WLED_CFG_IDAC_BIT1_THERMO_TRIM_2224 | SOO | 0x4
7056 | WLED | 0x6911 | html | WLED_IDAC_10_CFG_5 | cfg_idac_bit2_thermo_trim | 3 | 0 | 2:0 | RW | NA | FALSE | T | TRUE | TRUE | trim | OTP_WLED_CFG_IDAC_BIT2_THERMO_TRIM_2225 | SOO | 0x4
7057 | WLED | 0x6912 | html | WLED_IDAC_10_CFG_6 | cfg_idac_bit3_thermo_trim | 3 | 0 | 2:0 | RW | NA | FALSE | T | TRUE | TRUE | trim | OTP_WLED_CFG_IDAC_BIT3_THERMO_TRIM_2226 | SOO | 0x4
7058 | WLED | 0x6913 | html | WLED_IDAC_10_TST_0 | tst_en_dis_rdef | 1 | 4 | 4 | RW | NA | TRUE | C | TRUE | FALSE | NA | NA | SOI | 0x0
7059 | WLED | 0x6913 | html | WLED_IDAC_10_TST_0 | tst_en_dac_core | 1 | 5 | 5 | RW | NA | TRUE | C | TRUE | FALSE | NA | NA | SOI | 0x0
7060 | WLED | 0x6913 | html | WLED_IDAC_10_TST_0 | tst_en_min_sel | 1 | 6 | 6 | RW | NA | TRUE | C | TRUE | FALSE | NA | NA | SOI | 0x0
7061 | WLED | 0x6913 | html | WLED_IDAC_10_TST_0 | tst_en_open_short | 1 | 7 | 7 | RW | NA | TRUE | C | TRUE | FALSE | NA | NA | SOI | 0x0
7062 | WLED | 0x6914 | html | WLED_IDAC_11_CFG_0 | cfg_idac_ref_res_trim | 5 | 0 | 4:0 | RW | NA | FALSE | T | TRUE | TRUE | trim | OTP_WLED_CFG_IDAC_REF_RES_TRIM_2227 | SOO | 0x10
7063 | WLED | 0x6915 | html | WLED_IDAC_11_CFG_1 | cfg_idac_def_res_trim | 4 | 0 | 3:0 | RW | NA | FALSE | T | TRUE | TRUE | trim | OTP_WLED_CFG_IDAC_DEF_RES_TRIM_2228 | SOO | 0x8
7064 | WLED | 0x6916 | html | WLED_IDAC_11_CFG_2 | cfg_idac_bit6_bin_trim | 3 | 0 | 2:0 | RW | NA | FALSE | T | TRUE | TRUE | trim | OTP_WLED_CFG_IDAC_BIT6_BIN_TRIM_2229 | SOO | 0x4
7065 | WLED | 0x6917 | html | WLED_IDAC_11_CFG_3 | cfg_idac_bit0_thermo_trim | 3 | 0 | 2:0 | RW | NA | FALSE | T | TRUE | TRUE | trim | OTP_WLED_CFG_IDAC_BIT0_THERMO_TRIM_2230 | SOO | 0x4
7066 | WLED | 0x6918 | html | WLED_IDAC_11_CFG_4 | cfg_idac_bit1_thermo_trim | 3 | 0 | 2:0 | RW | NA | FALSE | T | TRUE | TRUE | trim | OTP_WLED_CFG_IDAC_BIT1_THERMO_TRIM_2231 | SOO | 0x4
7067 | WLED | 0x6919 | html | WLED_IDAC_11_CFG_5 | cfg_idac_bit2_thermo_trim | 3 | 0 | 2:0 | RW | NA | FALSE | T | TRUE | TRUE | trim | OTP_WLED_CFG_IDAC_BIT2_THERMO_TRIM_2232 | SOO | 0x4
7068 | WLED | 0x691a | html | WLED_IDAC_11_CFG_6 | cfg_idac_bit3_thermo_trim | 3 | 0 | 2:0 | RW | NA | FALSE | T | TRUE | TRUE | trim | OTP_WLED_CFG_IDAC_BIT3_THERMO_TRIM_2233 | SOO | 0x4
7069 | WLED | 0x691b | html | WLED_IDAC_11_TST_0 | tst_en_dis_rdef | 1 | 4 | 4 | RW | NA | TRUE | C | TRUE | FALSE | NA | NA | SOI | 0x0
7070 | WLED | 0x691b | html | WLED_IDAC_11_TST_0 | tst_en_dac_core | 1 | 5 | 5 | RW | NA | TRUE | C | TRUE | FALSE | NA | NA | SOI | 0x0
7071 | WLED | 0x691b | html | WLED_IDAC_11_TST_0 | tst_en_min_sel | 1 | 6 | 6 | RW | NA | TRUE | C | TRUE | FALSE | NA | NA | SOI | 0x0
7072 | WLED | 0x691b | html | WLED_IDAC_11_TST_0 | tst_en_open_short | 1 | 7 | 7 | RW | NA | TRUE | C | TRUE | FALSE | NA | NA | SOI | 0x0
7073 | WLED | 0x691c | html | WLED_IDAC_12_CFG_0 | cfg_idac_ref_res_trim | 5 | 0 | 4:0 | RW | NA | FALSE | T | TRUE | TRUE | trim | OTP_WLED_CFG_IDAC_REF_RES_TRIM_2234 | SOO | 0x10
7074 | WLED | 0x691d | html | WLED_IDAC_12_CFG_1 | cfg_idac_def_res_trim | 4 | 0 | 3:0 | RW | NA | FALSE | T | TRUE | TRUE | trim | OTP_WLED_CFG_IDAC_DEF_RES_TRIM_2235 | SOO | 0x8
7075 | WLED | 0x691e | html | WLED_IDAC_12_CFG_2 | cfg_idac_bit6_bin_trim | 3 | 0 | 2:0 | RW | NA | FALSE | T | TRUE | TRUE | trim | OTP_WLED_CFG_IDAC_BIT6_BIN_TRIM_2236 | SOO | 0x4
7076 | WLED | 0x691f | html | WLED_IDAC_12_CFG_3 | cfg_idac_bit0_thermo_trim | 3 | 0 | 2:0 | RW | NA | FALSE | T | TRUE | TRUE | trim | OTP_WLED_CFG_IDAC_BIT0_THERMO_TRIM_2237 | SOO | 0x4
7077 | WLED | 0x6920 | html | WLED_IDAC_12_CFG_4 | cfg_idac_bit1_thermo_trim | 3 | 0 | 2:0 | RW | NA | FALSE | T | TRUE | TRUE | trim | OTP_WLED_CFG_IDAC_BIT1_THERMO_TRIM_2238 | SOO | 0x4
7078 | WLED | 0x6921 | html | WLED_IDAC_12_CFG_5 | cfg_idac_bit2_thermo_trim | 3 | 0 | 2:0 | RW | NA | FALSE | T | TRUE | TRUE | trim | OTP_WLED_CFG_IDAC_BIT2_THERMO_TRIM_2239 | SOO | 0x4
7079 | WLED | 0x6922 | html | WLED_IDAC_12_CFG_6 | cfg_idac_bit3_thermo_trim | 3 | 0 | 2:0 | RW | NA | FALSE | T | TRUE | TRUE | trim | OTP_WLED_CFG_IDAC_BIT3_THERMO_TRIM_2240 | SOO | 0x4
7080 | WLED | 0x6923 | html | WLED_IDAC_12_TST_0 | tst_en_dis_rdef | 1 | 4 | 4 | RW | NA | TRUE | C | TRUE | FALSE | NA | NA | SOI | 0x0
7081 | WLED | 0x6923 | html | WLED_IDAC_12_TST_0 | tst_en_dac_core | 1 | 5 | 5 | RW | NA | TRUE | C | TRUE | FALSE | NA | NA | SOI | 0x0
7082 | WLED | 0x6923 | html | WLED_IDAC_12_TST_0 | tst_en_min_sel | 1 | 6 | 6 | RW | NA | TRUE | C | TRUE | FALSE | NA | NA | SOI | 0x0
7083 | WLED | 0x6923 | html | WLED_IDAC_12_TST_0 | tst_en_open_short | 1 | 7 | 7 | RW | NA | TRUE | C | TRUE | FALSE | NA | NA | SOI | 0x0
7084 | WLED | 0x6924 | html | WLED_IDAC_13_CFG_0 | cfg_idac_ref_res_trim | 5 | 0 | 4:0 | RW | NA | FALSE | T | TRUE | TRUE | trim | OTP_WLED_CFG_IDAC_REF_RES_TRIM_2241 | SOO | 0x10
7085 | WLED | 0x6925 | html | WLED_IDAC_13_CFG_1 | cfg_idac_def_res_trim | 4 | 0 | 3:0 | RW | NA | FALSE | T | TRUE | TRUE | trim | OTP_WLED_CFG_IDAC_DEF_RES_TRIM_2242 | SOO | 0x8
7086 | WLED | 0x6926 | html | WLED_IDAC_13_CFG_2 | cfg_idac_bit6_bin_trim | 3 | 0 | 2:0 | RW | NA | FALSE | T | TRUE | TRUE | trim | OTP_WLED_CFG_IDAC_BIT6_BIN_TRIM_2243 | SOO | 0x4
7087 | WLED | 0x6927 | html | WLED_IDAC_13_CFG_3 | cfg_idac_bit0_thermo_trim | 3 | 0 | 2:0 | RW | NA | FALSE | T | TRUE | TRUE | trim | OTP_WLED_CFG_IDAC_BIT0_THERMO_TRIM_2244 | SOO | 0x4
7088 | WLED | 0x6928 | html | WLED_IDAC_13_CFG_4 | cfg_idac_bit1_thermo_trim | 3 | 0 | 2:0 | RW | NA | FALSE | T | TRUE | TRUE | trim | OTP_WLED_CFG_IDAC_BIT1_THERMO_TRIM_2245 | SOO | 0x4
7089 | WLED | 0x6929 | html | WLED_IDAC_13_CFG_5 | cfg_idac_bit2_thermo_trim | 3 | 0 | 2:0 | RW | NA | FALSE | T | TRUE | TRUE | trim | OTP_WLED_CFG_IDAC_BIT2_THERMO_TRIM_2246 | SOO | 0x4
7090 | WLED | 0x692a | html | WLED_IDAC_13_CFG_6 | cfg_idac_bit3_thermo_trim | 3 | 0 | 2:0 | RW | NA | FALSE | T | TRUE | TRUE | trim | OTP_WLED_CFG_IDAC_BIT3_THERMO_TRIM_2247 | SOO | 0x4
7091 | WLED | 0x692b | html | WLED_IDAC_13_TST_0 | tst_en_dis_rdef | 1 | 4 | 4 | RW | NA | TRUE | C | TRUE | FALSE | NA | NA | SOI | 0x0
7092 | WLED | 0x692b | html | WLED_IDAC_13_TST_0 | tst_en_dac_core | 1 | 5 | 5 | RW | NA | TRUE | C | TRUE | FALSE | NA | NA | SOI | 0x0
7093 | WLED | 0x692b | html | WLED_IDAC_13_TST_0 | tst_en_min_sel | 1 | 6 | 6 | RW | NA | TRUE | C | TRUE | FALSE | NA | NA | SOI | 0x0
7094 | WLED | 0x692b | html | WLED_IDAC_13_TST_0 | tst_en_open_short | 1 | 7 | 7 | RW | NA | TRUE | C | TRUE | FALSE | NA | NA | SOI | 0x0
7095 | WLED | 0x692c | html | WLED_IDAC_14_CFG_0 | cfg_idac_ref_res_trim | 5 | 0 | 4:0 | RW | NA | FALSE | T | TRUE | TRUE | trim | OTP_WLED_CFG_IDAC_REF_RES_TRIM_2248 | SOO | 0x10
7096 | WLED | 0x692d | html | WLED_IDAC_14_CFG_1 | cfg_idac_def_res_trim | 4 | 0 | 3:0 | RW | NA | FALSE | T | TRUE | TRUE | trim | OTP_WLED_CFG_IDAC_DEF_RES_TRIM_2249 | SOO | 0x8
7097 | WLED | 0x692e | html | WLED_IDAC_14_CFG_2 | cfg_idac_bit6_bin_trim | 3 | 0 | 2:0 | RW | NA | FALSE | T | TRUE | TRUE | trim | OTP_WLED_CFG_IDAC_BIT6_BIN_TRIM_2250 | SOO | 0x4
7098 | WLED | 0x692f | html | WLED_IDAC_14_CFG_3 | cfg_idac_bit0_thermo_trim | 3 | 0 | 2:0 | RW | NA | FALSE | T | TRUE | TRUE | trim | OTP_WLED_CFG_IDAC_BIT0_THERMO_TRIM_2251 | SOO | 0x4
7099 | WLED | 0x6930 | html | WLED_IDAC_14_CFG_4 | cfg_idac_bit1_thermo_trim | 3 | 0 | 2:0 | RW | NA | FALSE | T | TRUE | TRUE | trim | OTP_WLED_CFG_IDAC_BIT1_THERMO_TRIM_2252 | SOO | 0x4
7100 | WLED | 0x6931 | html | WLED_IDAC_14_CFG_5 | cfg_idac_bit2_thermo_trim | 3 | 0 | 2:0 | RW | NA | FALSE | T | TRUE | TRUE | trim | OTP_WLED_CFG_IDAC_BIT2_THERMO_TRIM_2253 | SOO | 0x4
7101 | WLED | 0x6932 | html | WLED_IDAC_14_CFG_6 | cfg_idac_bit3_thermo_trim | 3 | 0 | 2:0 | RW | NA | FALSE | T | TRUE | TRUE | trim | OTP_WLED_CFG_IDAC_BIT3_THERMO_TRIM_2254 | SOO | 0x4
7102 | WLED | 0x6933 | html | WLED_IDAC_14_TST_0 | tst_en_dis_rdef | 1 | 4 | 4 | RW | NA | TRUE | C | TRUE | FALSE | NA | NA | SOI | 0x0
7103 | WLED | 0x6933 | html | WLED_IDAC_14_TST_0 | tst_en_dac_core | 1 | 5 | 5 | RW | NA | TRUE | C | TRUE | FALSE | NA | NA | SOI | 0x0
7104 | WLED | 0x6933 | html | WLED_IDAC_14_TST_0 | tst_en_min_sel | 1 | 6 | 6 | RW | NA | TRUE | C | TRUE | FALSE | NA | NA | SOI | 0x0
7105 | WLED | 0x6933 | html | WLED_IDAC_14_TST_0 | tst_en_open_short | 1 | 7 | 7 | RW | NA | TRUE | C | TRUE | FALSE | NA | NA | SOI | 0x0
7106 | WLED | 0x6934 | html | WLED_IDAC_15_CFG_0 | cfg_idac_ref_res_trim | 5 | 0 | 4:0 | RW | NA | FALSE | T | TRUE | TRUE | trim | OTP_WLED_CFG_IDAC_REF_RES_TRIM_2255 | SOO | 0x10
7107 | WLED | 0x6935 | html | WLED_IDAC_15_CFG_1 | cfg_idac_def_res_trim | 4 | 0 | 3:0 | RW | NA | FALSE | T | TRUE | TRUE | trim | OTP_WLED_CFG_IDAC_DEF_RES_TRIM_2256 | SOO | 0x8
7108 | WLED | 0x6936 | html | WLED_IDAC_15_CFG_2 | cfg_idac_bit6_bin_trim | 3 | 0 | 2:0 | RW | NA | FALSE | T | TRUE | TRUE | trim | OTP_WLED_CFG_IDAC_BIT6_BIN_TRIM_2257 | SOO | 0x4
7109 | WLED | 0x6937 | html | WLED_IDAC_15_CFG_3 | cfg_idac_bit0_thermo_trim | 3 | 0 | 2:0 | RW | NA | FALSE | T | TRUE | TRUE | trim | OTP_WLED_CFG_IDAC_BIT0_THERMO_TRIM_2258 | SOO | 0x4
7110 | WLED | 0x6938 | html | WLED_IDAC_15_CFG_4 | cfg_idac_bit1_thermo_trim | 3 | 0 | 2:0 | RW | NA | FALSE | T | TRUE | TRUE | trim | OTP_WLED_CFG_IDAC_BIT1_THERMO_TRIM_2259 | SOO | 0x4
7111 | WLED | 0x6939 | html | WLED_IDAC_15_CFG_5 | cfg_idac_bit2_thermo_trim | 3 | 0 | 2:0 | RW | NA | FALSE | T | TRUE | TRUE | trim | OTP_WLED_CFG_IDAC_BIT2_THERMO_TRIM_2260 | SOO | 0x4
7112 | WLED | 0x693a | html | WLED_IDAC_15_CFG_6 | cfg_idac_bit3_thermo_trim | 3 | 0 | 2:0 | RW | NA | FALSE | T | TRUE | TRUE | trim | OTP_WLED_CFG_IDAC_BIT3_THERMO_TRIM_2261 | SOO | 0x4
7113 | WLED | 0x693b | html | WLED_IDAC_15_TST_0 | tst_en_dis_rdef | 1 | 4 | 4 | RW | NA | TRUE | C | TRUE | FALSE | NA | NA | SOI | 0x0
7114 | WLED | 0x693b | html | WLED_IDAC_15_TST_0 | tst_en_dac_core | 1 | 5 | 5 | RW | NA | TRUE | C | TRUE | FALSE | NA | NA | SOI | 0x0
7115 | WLED | 0x693b | html | WLED_IDAC_15_TST_0 | tst_en_min_sel | 1 | 6 | 6 | RW | NA | TRUE | C | TRUE | FALSE | NA | NA | SOI | 0x0
7116 | WLED | 0x693b | html | WLED_IDAC_15_TST_0 | tst_en_open_short | 1 | 7 | 7 | RW | NA | TRUE | C | TRUE | FALSE | NA | NA | SOI | 0x0
7117 | WLED | 0x693c | html | WLED_IDAC_16_CFG_0 | cfg_idac_ref_res_trim | 5 | 0 | 4:0 | RW | NA | FALSE | T | TRUE | TRUE | trim | OTP_WLED_CFG_IDAC_REF_RES_TRIM_2262 | SOO | 0x10
7118 | WLED | 0x693d | html | WLED_IDAC_16_CFG_1 | cfg_idac_def_res_trim | 4 | 0 | 3:0 | RW | NA | FALSE | T | TRUE | TRUE | trim | OTP_WLED_CFG_IDAC_DEF_RES_TRIM_2263 | SOO | 0x8
7119 | WLED | 0x693e | html | WLED_IDAC_16_CFG_2 | cfg_idac_bit6_bin_trim | 3 | 0 | 2:0 | RW | NA | FALSE | T | TRUE | TRUE | trim | OTP_WLED_CFG_IDAC_BIT6_BIN_TRIM_2264 | SOO | 0x4
7120 | WLED | 0x693f | html | WLED_IDAC_16_CFG_3 | cfg_idac_bit0_thermo_trim | 3 | 0 | 2:0 | RW | NA | FALSE | T | TRUE | TRUE | trim | OTP_WLED_CFG_IDAC_BIT0_THERMO_TRIM_2265 | SOO | 0x4
7121 | WLED | 0x6940 | html | WLED_IDAC_16_CFG_4 | cfg_idac_bit1_thermo_trim | 3 | 0 | 2:0 | RW | NA | FALSE | T | TRUE | TRUE | trim | OTP_WLED_CFG_IDAC_BIT1_THERMO_TRIM_2266 | SOO | 0x4
7122 | WLED | 0x6941 | html | WLED_IDAC_16_CFG_5 | cfg_idac_bit2_thermo_trim | 3 | 0 | 2:0 | RW | NA | FALSE | T | TRUE | TRUE | trim | OTP_WLED_CFG_IDAC_BIT2_THERMO_TRIM_2267 | SOO | 0x4
7123 | WLED | 0x6942 | html | WLED_IDAC_16_CFG_6 | cfg_idac_bit3_thermo_trim | 3 | 0 | 2:0 | RW | NA | FALSE | T | TRUE | TRUE | trim | OTP_WLED_CFG_IDAC_BIT3_THERMO_TRIM_2268 | SOO | 0x4
7124 | WLED | 0x6943 | html | WLED_IDAC_16_TST_0 | tst_en_dis_rdef | 1 | 4 | 4 | RW | NA | TRUE | C | TRUE | FALSE | NA | NA | SOI | 0x0
7125 | WLED | 0x6943 | html | WLED_IDAC_16_TST_0 | tst_en_dac_core | 1 | 5 | 5 | RW | NA | TRUE | C | TRUE | FALSE | NA | NA | SOI | 0x0
7126 | WLED | 0x6943 | html | WLED_IDAC_16_TST_0 | tst_en_min_sel | 1 | 6 | 6 | RW | NA | TRUE | C | TRUE | FALSE | NA | NA | SOI | 0x0
7127 | WLED | 0x6943 | html | WLED_IDAC_16_TST_0 | tst_en_open_short | 1 | 7 | 7 | RW | NA | TRUE | C | TRUE | FALSE | NA | NA | SOI | 0x0
7128 | WLED | 0x6944 | html | WLED_IDAC_17_CFG_0 | cfg_idac_ref_res_trim | 5 | 0 | 4:0 | RW | NA | FALSE | T | TRUE | TRUE | trim | OTP_WLED_CFG_IDAC_REF_RES_TRIM_2269 | SOO | 0x10
7129 | WLED | 0x6945 | html | WLED_IDAC_17_CFG_1 | cfg_idac_def_res_trim | 4 | 0 | 3:0 | RW | NA | FALSE | T | TRUE | TRUE | trim | OTP_WLED_CFG_IDAC_DEF_RES_TRIM_2270 | SOO | 0x8
7130 | WLED | 0x6946 | html | WLED_IDAC_17_CFG_2 | cfg_idac_bit6_bin_trim | 3 | 0 | 2:0 | RW | NA | FALSE | T | TRUE | TRUE | trim | OTP_WLED_CFG_IDAC_BIT6_BIN_TRIM_2271 | SOO | 0x4
7131 | WLED | 0x6947 | html | WLED_IDAC_17_CFG_3 | cfg_idac_bit0_thermo_trim | 3 | 0 | 2:0 | RW | NA | FALSE | T | TRUE | TRUE | trim | OTP_WLED_CFG_IDAC_BIT0_THERMO_TRIM_2272 | SOO | 0x4
7132 | WLED | 0x6948 | html | WLED_IDAC_17_CFG_4 | cfg_idac_bit1_thermo_trim | 3 | 0 | 2:0 | RW | NA | FALSE | T | TRUE | TRUE | trim | OTP_WLED_CFG_IDAC_BIT1_THERMO_TRIM_2273 | SOO | 0x4
7133 | WLED | 0x6949 | html | WLED_IDAC_17_CFG_5 | cfg_idac_bit2_thermo_trim | 3 | 0 | 2:0 | RW | NA | FALSE | T | TRUE | TRUE | trim | OTP_WLED_CFG_IDAC_BIT2_THERMO_TRIM_2274 | SOO | 0x4
7134 | WLED | 0x694a | html | WLED_IDAC_17_CFG_6 | cfg_idac_bit3_thermo_trim | 3 | 0 | 2:0 | RW | NA | FALSE | T | TRUE | TRUE | trim | OTP_WLED_CFG_IDAC_BIT3_THERMO_TRIM_2275 | SOO | 0x4
7135 | WLED | 0x694b | html | WLED_IDAC_17_TST_0 | tst_en_dis_rdef | 1 | 4 | 4 | RW | NA | TRUE | C | TRUE | FALSE | NA | NA | SOI | 0x0
7136 | WLED | 0x694b | html | WLED_IDAC_17_TST_0 | tst_en_dac_core | 1 | 5 | 5 | RW | NA | TRUE | C | TRUE | FALSE | NA | NA | SOI | 0x0
7137 | WLED | 0x694b | html | WLED_IDAC_17_TST_0 | tst_en_min_sel | 1 | 6 | 6 | RW | NA | TRUE | C | TRUE | FALSE | NA | NA | SOI | 0x0
7138 | WLED | 0x694b | html | WLED_IDAC_17_TST_0 | tst_en_open_short | 1 | 7 | 7 | RW | NA | TRUE | C | TRUE | FALSE | NA | NA | SOI | 0x0
7139 | WLED | 0x694c | html | WLED_STATUS_EVENTS_WLED_EVENT0 | EVENT_0 | 8 | 0 | 7:0 | WU | NA | TRUE | I | FALSE | FALSE | NA | NA | TBD | 0x0
7140 | WLED | 0x694d | html | WLED_STATUS_EVENTS_WLED_EVENT1 | EVENT_1 | 8 | 0 | 7:0 | WU | NA | TRUE | I | FALSE | FALSE | NA | NA | TBD | 0x0
7141 | WLED | 0x694e | html | WLED_STATUS_EVENTS_WLED_EVENT2 | EVENT_2 | 2 | 0 | 1:0 | WU | NA | TRUE | I | FALSE | FALSE | NA | NA | TBD | 0x0
7142 | WLED | 0x694f | html | WLED_STATUS_EVENTS_WLED_EVENT3 | EVENT_3 | 8 | 0 | 7:0 | WU | NA | TRUE | I | FALSE | FALSE | NA | NA | TBD | 0x0
7143 | WLED | 0x6950 | html | WLED_STATUS_EVENTS_WLED_EVENT4 | EVENT_4 | 8 | 0 | 7:0 | WU | NA | TRUE | I | FALSE | FALSE | NA | NA | TBD | 0x0
7144 | WLED | 0x6951 | html | WLED_STATUS_EVENTS_WLED_EVENT5 | EVENT_5 | 7 | 0 | 6:0 | WU | NA | TRUE | I | FALSE | FALSE | NA | NA | TBD | 0x0
7145 | WLED | 0x6952 | html | WLED_STATUS_EVENTS_WLED_EVENT7 | EVENT_7 | 2 | 0 | 1:0 | WU | NA | TRUE | I | FALSE | FALSE | NA | NA | TBD | 0x0
7146 | WLED | 0x6953 | html | WLED_STATUS_EVENTS_WLED_IRQMSK0 | IRQ_MASK_EVENT_0 | 8 | 0 | 7:0 | RW | NA | TRUE | M | FALSE | FALSE | NA | NA | SOI | 0x0
7147 | WLED | 0x6954 | html | WLED_STATUS_EVENTS_WLED_IRQMSK1 | IRQ_MASK_EVENT_1 | 8 | 0 | 7:0 | RW | NA | TRUE | M | FALSE | FALSE | NA | NA | SOI | 0x0
7148 | WLED | 0x6955 | html | WLED_STATUS_EVENTS_WLED_IRQMSK2 | IRQ_MASK_EVENT_2 | 2 | 0 | 1:0 | RW | NA | TRUE | M | FALSE | FALSE | NA | NA | SOI | 0x0
7149 | WLED | 0x6956 | html | WLED_STATUS_EVENTS_WLED_IRQMSK3 | IRQ_MASK_EVENT_3 | 8 | 0 | 7:0 | RW | NA | TRUE | M | FALSE | FALSE | NA | NA | SOI | 0x0
7150 | WLED | 0x6957 | html | WLED_STATUS_EVENTS_WLED_IRQMSK4 | IRQ_MASK_EVENT_4 | 8 | 0 | 7:0 | RW | NA | TRUE | M | FALSE | FALSE | NA | NA | SOI | 0x0
7151 | WLED | 0x6958 | html | WLED_STATUS_EVENTS_WLED_IRQMSK5 | IRQ_MASK_EVENT_5 | 7 | 0 | 6:0 | RW | NA | TRUE | M | FALSE | FALSE | NA | NA | SOI | 0x0
7152 | WLED | 0x6959 | html | WLED_STATUS_EVENTS_WLED_IRQMSK7 | IRQ_MASK_EVENT_7 | 2 | 0 | 1:0 | RW | NA | TRUE | M | FALSE | FALSE | NA | NA | SOI | 0x0
7153 | WLED | 0x695a | html | WLED_STATUS_EVENTS_WLED_STATUS0 | STATUS_0 | 8 | 0 | 7:0 | RO | NA | TRUE | C | FALSE | FALSE | NA | NA | TBD | 0x0
7154 | WLED | 0x695b | html | WLED_STATUS_EVENTS_WLED_STATUS1 | STATUS_1 | 8 | 0 | 7:0 | RO | NA | TRUE | C | FALSE | FALSE | NA | NA | TBD | 0x0
7155 | WLED | 0x695c | html | WLED_STATUS_EVENTS_WLED_STATUS2 | STATUS_2 | 2 | 0 | 1:0 | RO | NA | TRUE | C | FALSE | FALSE | NA | NA | TBD | 0x0
7156 | WLED | 0x695d | html | WLED_STATUS_EVENTS_WLED_STATUS3 | STATUS_3 | 8 | 0 | 7:0 | RO | NA | TRUE | C | FALSE | FALSE | NA | NA | TBD | 0x0
7157 | WLED | 0x695e | html | WLED_STATUS_EVENTS_WLED_STATUS4 | STATUS_4 | 8 | 0 | 7:0 | RO | NA | TRUE | C | FALSE | FALSE | NA | NA | TBD | 0x0
7158 | WLED | 0x695f | html | WLED_STATUS_EVENTS_WLED_STATUS5 | STATUS_5 | 7 | 0 | 6:0 | RO | NA | TRUE | C | FALSE | FALSE | NA | NA | TBD | 0x0
7159 | WLED | 0x6960 | html | WLED_STATUS_EVENTS_WLED_STATUS7 | STATUS_7 | 2 | 0 | 1:0 | RO | NA | TRUE | C | FALSE | FALSE | NA | NA | TBD | 0x0
7160 | BSTLQ | 0x6a00 | html | BSTLQ_DIG_LOCAL_1 | spare1 | 1 | 0 | 0 | RW | NA | TRUE | C | FALSE | TRUE | design | OTP_BSTLQ_SPARE1_2276 | SOO | 0x0
7161 | BSTLQ | 0x6a00 | html | BSTLQ_DIG_LOCAL_1 | sys_boost_disable | 1 | 1 | 1 | RW | NA | TRUE | C | FALSE | TRUE | design | OTP_BSTLQ_SYS_BOOST_DISABLE_2276 | SOO | 0x0
7162 | BSTLQ | 0x6a00 | html | BSTLQ_DIG_LOCAL_1 | en_watchdog | 1 | 2 | 2 | RW | NA | TRUE | C | FALSE | TRUE | design | OTP_BSTLQ_EN_WATCHDOG_2276 | SOO | 0x1
7163 | BSTLQ | 0x6a00 | html | BSTLQ_DIG_LOCAL_1 | sel_soft_start | 2 | 3 | 4:3 | RW | NA | TRUE | C | FALSE | TRUE | design | OTP_BSTLQ_SEL_SOFT_START_2276 | SOO | 0x0
7164 | BSTLQ | 0x6a00 | html | BSTLQ_DIG_LOCAL_1 | en_lp_mode | 1 | 5 | 5 | RW | NA | TRUE | C | FALSE | TRUE | design | OTP_BSTLQ_EN_LP_MODE_2276 | SOO | 0x0
7165 | BSTLQ | 0x6a00 | html | BSTLQ_DIG_LOCAL_1 | cfg_on_in_OFF | 1 | 6 | 6 | RW | NA | TRUE | C | FALSE | TRUE | design | OTP_BSTLQ_CFG_ON_IN_OFF_2276 | SOO | 0x0
7166 | BSTLQ | 0x6a00 | html | BSTLQ_DIG_LOCAL_1 | spare2 | 1 | 7 | 7 | RW | NA | TRUE | C | FALSE | TRUE | design | OTP_BSTLQ_SPARE2_2276 | SOO | 0x0
7167 | BSTLQ | 0x6a01 | html | BSTLQ_DIG_LOCAL_2 | sel_shutdown_delay | 2 | 0 | 1:0 | RW | NA | TRUE | C | FALSE | TRUE | design | OTP_BSTLQ_SEL_SHUTDOWN_DELAY_2277 | SOO | 0x3
7168 | BSTLQ | 0x6a01 | html | BSTLQ_DIG_LOCAL_2 | cfg_dis_in_WALLETOFF | 1 | 2 | 2 | RW | NA | TRUE | C | FALSE | TRUE | design | OTP_BSTLQ_CFG_DIS_IN_WALLETOFF_2277 | SOO | 0x0
7169 | BSTLQ | 0x6a01 | html | BSTLQ_DIG_LOCAL_2 | cfg_blank_time | 1 | 3 | 3 | RW | NA | TRUE | C | FALSE | TRUE | design | OTP_BSTLQ_CFG_BLANK_TIME_2277 | SOO | 0x1
7170 | BSTLQ | 0x6a01 | html | BSTLQ_DIG_LOCAL_2 | cfg_debounce_time | 2 | 4 | 5:4 | RW | NA | TRUE | C | FALSE | TRUE | design | OTP_BSTLQ_CFG_DEBOUNCE_TIME_2277 | SOO | 0x0
7171 | BSTLQ | 0x6a01 | html | BSTLQ_DIG_LOCAL_2 | cfg_dis_vout_ok_fault | 1 | 6 | 6 | RW | NA | TRUE | C | FALSE | TRUE | design | OTP_BSTLQ_CFG_DIS_VOUT_OK_FAULT_2277 | SOO | 0x1
7172 | BSTLQ | 0x6a02 | html | BSTLQ_DIG_LOCAL_3 | cfg_ton_offset_setup | 6 | 0 | 5:0 | RW | NA | TRUE | C | FALSE | TRUE | design | OTP_BSTLQ_CFG_TON_OFFSET_SETUP_2278 | SOO | 0x0
7173 | BSTLQ | 0x6a03 | html | BSTLQ_DIG_LOCAL_4 | bstlq_bypass_active | 1 | 0 | 0 | RO | NA | TRUE | C | FALSE | FALSE | NA | NA | TBD | 0x0
7174 | BSTLQ | 0x6a04 | html | BSTLQ_DIG_FA_CNTRL_0 | en_freq_lfsr | 1 | 0 | 0 | RW | NA | TRUE | C | TRUE | TRUE | design | OTP_BSTLQ_EN_FREQ_LFSR_2279 | SOO | 0x0
7175 | BSTLQ | 0x6a04 | html | BSTLQ_DIG_FA_CNTRL_0 | en_freq_avoid | 1 | 1 | 1 | RW | NA | TRUE | C | TRUE | TRUE | design | OTP_BSTLQ_EN_FREQ_AVOID_2279 | SOO | 0x0
7176 | BSTLQ | 0x6a04 | html | BSTLQ_DIG_FA_CNTRL_0 | sel_ton_cfg | 6 | 2 | 7:2 | RW | NA | TRUE | C | TRUE | TRUE | design | OTP_BSTLQ_SEL_TON_CFG_2279 | SOO | 0x26
7177 | BSTLQ | 0x6a05 | html | BSTLQ_DIG_FA_CNTRL_1 | rtc_time_window_cfg | 6 | 0 | 5:0 | RW | NA | TRUE | C | TRUE | TRUE | design | OTP_BSTLQ_RTC_TIME_WINDOW_CFG_2280 | SOO | 0x0
7178 | BSTLQ | 0x6a06 | html | BSTLQ_DIG_FA_CNTRL_2 | freq_ip_lsb_pos_cfg | 3 | 0 | 2:0 | RW | NA | TRUE | C | TRUE | TRUE | design | OTP_BSTLQ_FREQ_IP_LSB_POS_CFG_2281 | SOO | 0x0
7179 | BSTLQ | 0x6a06 | html | BSTLQ_DIG_FA_CNTRL_2 | cfg_freq_retry | 3 | 3 | 5:3 | RW | NA | TRUE | C | TRUE | TRUE | design | OTP_BSTLQ_CFG_FREQ_RETRY_2281 | SOO | 0x0
7180 | BSTLQ | 0x6a07 | html | BSTLQ_DIG_FA_CNTRL_3 | freq_0_ip_rel_cfg | 5 | 0 | 4:0 | RW | NA | TRUE | C | TRUE | TRUE | design | OTP_BSTLQ_FREQ_0_IP_REL_CFG_2282 | SOO | 0x0
7181 | BSTLQ | 0x6a08 | html | BSTLQ_DIG_FA_CNTRL_4 | freq_1_ip_rel_cfg | 5 | 0 | 4:0 | RW | NA | TRUE | C | TRUE | TRUE | design | OTP_BSTLQ_FREQ_1_IP_REL_CFG_2283 | SOO | 0x0
7182 | BSTLQ | 0x6a09 | html | BSTLQ_DIG_FA_CNTRL_5 | freq_2_ip_rel_cfg | 5 | 0 | 4:0 | RW | NA | TRUE | C | TRUE | TRUE | design | OTP_BSTLQ_FREQ_2_IP_REL_CFG_2284 | SOO | 0x0
7183 | BSTLQ | 0x6a0a | html | BSTLQ_DIG_FA_CNTRL_6 | freq_3_ip_rel_cfg | 5 | 0 | 4:0 | RW | NA | TRUE | C | TRUE | TRUE | design | OTP_BSTLQ_FREQ_3_IP_REL_CFG_2285 | SOO | 0x0
7184 | BSTLQ | 0x6a0b | html | BSTLQ_DIG_FA_CNTRL_7 | freq_ip_rel_max_cfg | 5 | 0 | 4:0 | RW | NA | TRUE | C | TRUE | TRUE | design | OTP_BSTLQ_FREQ_IP_REL_MAX_CFG_2286 | SOO | 0x0
7185 | BSTLQ | 0x6a0c | html | BSTLQ_DIG_FA_CNTRL_8 | freq_ip_rel_min_cfg | 5 | 0 | 4:0 | RW | NA | TRUE | C | TRUE | TRUE | design | OTP_BSTLQ_FREQ_IP_REL_MIN_CFG_2287 | SOO | 0x0
7186 | BSTLQ | 0x6a0d | html | BSTLQ_DIG_FA_CNTRL_9 | freq_0_offset_cfg | 3 | 0 | 2:0 | RW | NA | TRUE | C | TRUE | TRUE | design | OTP_BSTLQ_FREQ_0_OFFSET_CFG_2288 | SOO | 0x0
7187 | BSTLQ | 0x6a0d | html | BSTLQ_DIG_FA_CNTRL_9 | freq_1_offset_cfg | 3 | 3 | 5:3 | RW | NA | TRUE | C | TRUE | TRUE | design | OTP_BSTLQ_FREQ_1_OFFSET_CFG_2288 | SOO | 0x0
7188 | BSTLQ | 0x6a0e | html | BSTLQ_DIG_FA_CNTRL_10 | freq_2_offset_cfg | 3 | 0 | 2:0 | RW | NA | TRUE | C | TRUE | TRUE | design | OTP_BSTLQ_FREQ_2_OFFSET_CFG_2289 | SOO | 0x0
7189 | BSTLQ | 0x6a0e | html | BSTLQ_DIG_FA_CNTRL_10 | freq_3_offset_cfg | 3 | 3 | 5:3 | RW | NA | TRUE | C | TRUE | TRUE | design | OTP_BSTLQ_FREQ_3_OFFSET_CFG_2289 | SOO | 0x0
7190 | BSTLQ | 0x6a0f | html | BSTLQ_DIG_FA_CNTRL_11 | freq_0_min_count_cfg | 8 | 0 | 7:0 | RW | NA | TRUE | C | TRUE | TRUE | design | OTP_BSTLQ_FREQ_0_MIN_COUNT_CFG_2290 | SOO | 0x0
7191 | BSTLQ | 0x6a10 | html | BSTLQ_DIG_FA_CNTRL_12 | freq_1_min_count_cfg | 8 | 0 | 7:0 | RW | NA | TRUE | C | TRUE | TRUE | design | OTP_BSTLQ_FREQ_1_MIN_COUNT_CFG_2291 | SOO | 0x0
7192 | BSTLQ | 0x6a11 | html | BSTLQ_DIG_FA_CNTRL_13 | freq_2_min_count_cfg | 8 | 0 | 7:0 | RW | NA | TRUE | C | TRUE | TRUE | design | OTP_BSTLQ_FREQ_2_MIN_COUNT_CFG_2292 | SOO | 0x0
7193 | BSTLQ | 0x6a12 | html | BSTLQ_DIG_FA_CNTRL_14 | freq_3_min_count_cfg | 8 | 0 | 7:0 | RW | NA | TRUE | C | TRUE | TRUE | design | OTP_BSTLQ_FREQ_3_MIN_COUNT_CFG_2293 | SOO | 0x0
7194 | BSTLQ | 0x6a13 | html | BSTLQ_DIG_FA_CNTRL_15 | cfg_spare_freq | 8 | 0 | 7:0 | RW | NA | TRUE | C | TRUE | TRUE | design | OTP_BSTLQ_CFG_SPARE_FREQ_2294 | SOO | 0x0
7195 | BSTLQ | 0x6a2c | html | BSTLQ_ANA_EN_0 | en_hi_range | 1 | 0 | 0 | RW | NA | TRUE | C | TRUE | TRUE | design | OTP_BSTLQ_EN_HI_RANGE_2295 | SOO | 0x0
7196 | BSTLQ | 0x6a2c | html | BSTLQ_ANA_EN_0 | dis_pd | 1 | 1 | 1 | RW | NA | TRUE | C | TRUE | TRUE | design | OTP_BSTLQ_DIS_PD_2295 | SOO | 0x0
7197 | BSTLQ | 0x6a2d | html | BSTLQ_ANA_DCFG_0 | force_bypass | 1 | 0 | 0 | RW | NA | TRUE | C | TRUE | TRUE | design | OTP_BSTLQ_FORCE_BYPASS_2296 | SOO | 0x0
7198 | BSTLQ | 0x6a30 | html | BSTLQ_ANA_CFG_1 | sel_vout | 5 | 0 | 4:0 | RW | f(x) = 3.3+0.05*x V for x in [0:31] | TRUE | C | TRUE | TRUE | design | OTP_BSTLQ_SEL_VOUT_2297 | SOO | 0x1c
7199 | BSTLQ | 0x6a30 | html | BSTLQ_ANA_CFG_1 | sel_blk_time | 3 | 5 | 7:5 | RW | f(x) = 12.5*x nsTBD for x in [0:7] | TRUE | C | TRUE | TRUE | design | OTP_BSTLQ_SEL_BLK_TIME_2297 | SOO | 0x2
7200 | BSTLQ | 0x6a31 | html | BSTLQ_ANA_CFG_2 | trim_vout | 5 | 0 | 4:0 | RW | f(x) = 6.25*x mV for x in [0:31] | FALSE | T | TRUE | TRUE | trim | OTP_BSTLQ_TRIM_VOUT_2298 | SOO | 0xf
7201 | BSTLQ | 0x6a32 | html | BSTLQ_ANA_CFG_3 | sel_vin_bp_hyst | 3 | 0 | 2:0 | RW | f(x) = -25*x mV for x in [0:15] | TRUE | C | TRUE | TRUE | design | OTP_BSTLQ_SEL_VIN_BP_HYST_2299 | SOO | 0x1
7202 | BSTLQ | 0x6a32 | html | BSTLQ_ANA_CFG_3 | force_lp_comp | 1 | 3 | 3 | RW | NA | TRUE | C | TRUE | TRUE | design | OTP_BSTLQ_FORCE_LP_COMP_2299 | SOO | 0x0
7203 | BSTLQ | 0x6a32 | html | BSTLQ_ANA_CFG_3 | force_func | 4 | 4 | 7:4 | RW | NA | TRUE | C | TRUE | TRUE | design | OTP_BSTLQ_FORCE_FUNC_2299 | SOO | 0x0
7204 | BSTLQ | 0x6a33 | html | BSTLQ_ANA_CFG_4 | sel_bp_offs | 3 | 0 | 2:0 | RW | f(x) = -25*x mV for x in [0:15] | TRUE | C | TRUE | TRUE | design | OTP_BSTLQ_SEL_BP_OFFS_2300 | SOO | 0x0
7205 | BSTLQ | 0x6a33 | html | BSTLQ_ANA_CFG_4 | sel_fb_fltr | 2 | 3 | 4:3 | RW | NA | TRUE | C | TRUE | TRUE | design | OTP_BSTLQ_SEL_FB_FLTR_2300 | SOO | 0x0
7206 | BSTLQ | 0x6a33 | html | BSTLQ_ANA_CFG_4 | sel_n_pfm_pulses | 3 | 5 | 7:5 | RW | NA | TRUE | C | TRUE | TRUE | design | OTP_BSTLQ_SEL_N_PFM_PULSES_2300 | SOO | 0x0
7207 | BSTLQ | 0x6a34 | html | BSTLQ_ANA_CFG_5 | sel_bp_resp | 3 | 0 | 2:0 | RW | f(x) = 0.3+0.25*x TBD for x in [0:15] | TRUE | C | TRUE | TRUE | design | OTP_BSTLQ_SEL_BP_RESP_2301 | SOO | 0x0
7208 | BSTLQ | 0x6a34 | html | BSTLQ_ANA_CFG_5 | sel_1u_ind | 1 | 3 | 3 | RW | NA | TRUE | C | TRUE | TRUE | design | OTP_BSTLQ_SEL_1U_IND_2301 | SOO | 0x0
7209 | BSTLQ | 0x6a34 | html | BSTLQ_ANA_CFG_5 | en_clamp | 1 | 4 | 4 | RW | NA | TRUE | C | TRUE | TRUE | design | OTP_BSTLQ_EN_CLAMP_2301 | SOO | 0x0
7210 | BSTLQ | 0x6a34 | html | BSTLQ_ANA_CFG_5 | force_fast_comp | 1 | 5 | 5 | RW | NA | TRUE | C | TRUE | TRUE | design | OTP_BSTLQ_FORCE_FAST_COMP_2301 | SOO | 0x0
7211 | BSTLQ | 0x6a34 | html | BSTLQ_ANA_CFG_5 | force_timer1_off | 1 | 6 | 6 | RW | NA | TRUE | C | TRUE | TRUE | design | OTP_BSTLQ_FORCE_TIMER1_OFF_2301 | SOO | 0x0
7212 | BSTLQ | 0x6a34 | html | BSTLQ_ANA_CFG_5 | sel_rmt | 1 | 7 | 7 | RW | NA | TRUE | C | TRUE | TRUE | design | OTP_BSTLQ_SEL_RMT_2301 | SOO | 0x1
7213 | BSTLQ | 0x6a35 | html | BSTLQ_ANA_CFG_6 | sel_ton_gain | 4 | 0 | 3:0 | RW | f(x) = -20+2.5*x pct for x in [0:15] | TRUE | C | TRUE | TRUE | design | OTP_BSTLQ_SEL_TON_GAIN_2302 | SOO | 0x8
7214 | BSTLQ | 0x6a35 | html | BSTLQ_ANA_CFG_6 | sel_p_timeout | 3 | 4 | 6:4 | RW | f(x) = 0.3+0.25*x us for x in [0:7] | TRUE | C | TRUE | TRUE | design | OTP_BSTLQ_SEL_P_TIMEOUT_2302 | SOO | 0x7
7215 | BSTLQ | 0x6a35 | html | BSTLQ_ANA_CFG_6 | ramp_disable | 1 | 7 | 7 | RW | NA | TRUE | C | TRUE | TRUE | design | OTP_BSTLQ_RAMP_DISABLE_2302 | SOO | 0x1
7216 | BSTLQ | 0x6a36 | html | BSTLQ_ANA_CFG_7 | sel_vos_zxp | 6 | 0 | 5:0 | RW | NA | TRUE | C | TRUE | TRUE | design | OTP_BSTLQ_SEL_VOS_ZXP_2303 | SOO | 0x4
7217 | BSTLQ | 0x6a36 | html | BSTLQ_ANA_CFG_7 | sel_drv_str | 2 | 6 | 7:6 | RW | NA | TRUE | C | TRUE | TRUE | design | OTP_BSTLQ_SEL_DRV_STR_2303 | SOO | 0x0
7218 | BSTLQ | 0x6a37 | html | BSTLQ_ANA_CFG_8 | en_tm | 1 | 0 | 0 | RW | NA | TRUE | C | TRUE | FALSE | NA | NA | SOI | 0x0
7219 | BSTLQ | 0x6a37 | html | BSTLQ_ANA_CFG_8 | sel_tm | 4 | 1 | 4:1 | RW | NA | TRUE | C | TRUE | FALSE | NA | NA | SOI | 0x0
7220 | BSTLQ | 0x6a38 | html | BSTLQ_ANA_CFG_9 | en_zxp_supply_comp | 1 | 0 | 0 | RW | NA | TRUE | C | TRUE | TRUE | design | OTP_BSTLQ_EN_ZXP_SUPPLY_COMP_2304 | SOO | 0x0
7221 | BSTLQ | 0x6a38 | html | BSTLQ_ANA_CFG_9 | sel_ton_low_range | 1 | 1 | 1 | RW | NA | TRUE | C | TRUE | TRUE | design | OTP_BSTLQ_SEL_TON_LOW_RANGE_2304 | SOO | 0x1
7222 | BSTLQ | 0x6a38 | html | BSTLQ_ANA_CFG_9 | spares | 6 | 2 | 7:2 | RW | NA | TRUE | C | TRUE | TRUE | design | OTP_BSTLQ_SPARES_2304 | SOO | 0x0
7223 | GPADC | 0x7e00 | html | GPADC_ADC_CFG_SLEEP_STATE_EN | VDD_MON | 1 | 0 | 0 | RW | NA | TRUE | TBD | FALSE | TRUE | system | OTP_GPADC_VDD_MON_2305 | SOO | 0x0
7224 | GPADC | 0x7e00 | html | GPADC_ADC_CFG_SLEEP_STATE_EN | TEMP_MON | 1 | 1 | 1 | RW | NA | TRUE | TBD | FALSE | TRUE | system | OTP_GPADC_TEMP_MON_2305 | SOO | 0x0
7225 | GPADC | 0x7e00 | html | GPADC_ADC_CFG_SLEEP_STATE_EN | FW_AGENT_0 | 1 | 2 | 2 | RW | NA | TRUE | TBD | FALSE | TRUE | system | OTP_GPADC_FW_AGENT_0_2305 | SOO | 0x0
7226 | GPADC | 0x7e00 | html | GPADC_ADC_CFG_SLEEP_STATE_EN | FW_AGENT_1 | 1 | 3 | 3 | RW | NA | TRUE | TBD | FALSE | TRUE | system | OTP_GPADC_FW_AGENT_1_2305 | SOO | 0x0
7227 | GPADC | 0x7e00 | html | GPADC_ADC_CFG_SLEEP_STATE_EN | FW_AGENT_2 | 1 | 4 | 4 | RW | NA | TRUE | TBD | FALSE | TRUE | system | OTP_GPADC_FW_AGENT_2_2305 | SOO | 0x0
7228 | GPADC | 0x7e01 | html | GPADC_ADC_CFG_MANUAL_1_CONV_CFG | CH_SEL | 8 | 0 | 7:0 | RW | NA | TRUE | TBD | FALSE | FALSE | NA | NA | SOI | 0x0
7229 | GPADC | 0x7e02 | html | GPADC_ADC_CFG_MANUAL_1_CONV_RES_LSB | DATA_LSB | 4 | 0 | 3:0 | RO | NA | TRUE | TBD | FALSE | FALSE | NA | NA | TBD | 0x0
7230 | GPADC | 0x7e02 | html | GPADC_ADC_CFG_MANUAL_1_CONV_RES_LSB | DATA_VALID | 1 | 7 | 7 | RO | NA | TRUE | TBD | FALSE | FALSE | NA | NA | TBD | 0x0
7231 | GPADC | 0x7e03 | html | GPADC_ADC_CFG_MANUAL_1_CONV_RES_MSB | DATA_MSB | 8 | 0 | 7:0 | RO | NA | TRUE | TBD | FALSE | FALSE | NA | NA | TBD | 0x0
7232 | GPADC | 0x7e04 | html | GPADC_ADC_CFG_MANUAL_2_CONV_CFG | CH_SEL | 8 | 0 | 7:0 | RW | NA | TRUE | TBD | FALSE | FALSE | NA | NA | SOI | 0x0
7233 | GPADC | 0x7e05 | html | GPADC_ADC_CFG_MANUAL_2_CONV_RES_LSB | DATA_LSB | 4 | 0 | 3:0 | RO | NA | TRUE | TBD | FALSE | FALSE | NA | NA | TBD | 0x0
7234 | GPADC | 0x7e05 | html | GPADC_ADC_CFG_MANUAL_2_CONV_RES_LSB | DATA_VALID | 1 | 7 | 7 | RO | NA | TRUE | TBD | FALSE | FALSE | NA | NA | TBD | 0x0
7235 | GPADC | 0x7e06 | html | GPADC_ADC_CFG_MANUAL_2_CONV_RES_MSB | DATA_MSB | 8 | 0 | 7:0 | RO | NA | TRUE | TBD | FALSE | FALSE | NA | NA | TBD | 0x0
7236 | GPADC | 0x7e07 | html | GPADC_ADC_CFG_SCH_1_CFG | ACQ_CFG | 2 | 0 | 1:0 | RW | NA | TRUE | TBD | FALSE | FALSE | NA | NA | SOI | 0x0
7237 | GPADC | 0x7e07 | html | GPADC_ADC_CFG_SCH_1_CFG | TRIG_MODE | 2 | 2 | 3:2 | WU | NA | TRUE | TBD | FALSE | FALSE | NA | NA | TBD | 0x0
7238 | GPADC | 0x7e07 | html | GPADC_ADC_CFG_SCH_1_CFG | SCH_RATE | 3 | 4 | 6:4 | RW | NA | TRUE | TBD | FALSE | FALSE | NA | NA | SOI | 0x0
7239 | GPADC | 0x7e07 | html | GPADC_ADC_CFG_SCH_1_CFG | ACC_EN | 1 | 7 | 7 | RW | NA | TRUE | TBD | FALSE | FALSE | NA | NA | SOI | 0x0
7240 | GPADC | 0x7e08 | html | GPADC_ADC_CFG_SCH_1_RES_CLEAR | RES_CLEAR | 1 | 0 | 0 | WU | NA | TRUE | TBD | FALSE | FALSE | NA | NA | TBD | 0x0
7241 | GPADC | 0x7e09 | html | GPADC_ADC_CFG_SCH_1_ACCUM_CLEAR | ACCUM_CLEAR | 1 | 0 | 0 | WU | NA | TRUE | TBD | FALSE | FALSE | NA | NA | TBD | 0x0
7242 | GPADC | 0x7e0a | html | GPADC_ADC_CFG_SCH_2_CFG | ACQ_CFG | 2 | 0 | 1:0 | RW | NA | TRUE | TBD | FALSE | FALSE | NA | NA | SOI | 0x0
7243 | GPADC | 0x7e0a | html | GPADC_ADC_CFG_SCH_2_CFG | TRIG_MODE | 2 | 2 | 3:2 | WU | NA | TRUE | TBD | FALSE | FALSE | NA | NA | TBD | 0x0
7244 | GPADC | 0x7e0a | html | GPADC_ADC_CFG_SCH_2_CFG | SCH_RATE | 3 | 4 | 6:4 | RW | NA | TRUE | TBD | FALSE | FALSE | NA | NA | SOI | 0x0
7245 | GPADC | 0x7e0a | html | GPADC_ADC_CFG_SCH_2_CFG | ACC_EN | 1 | 7 | 7 | RW | NA | TRUE | TBD | FALSE | FALSE | NA | NA | SOI | 0x0
7246 | GPADC | 0x7e0b | html | GPADC_ADC_CFG_SCH_2_RES_CLEAR | RES_CLEAR | 1 | 0 | 0 | WU | NA | TRUE | TBD | FALSE | FALSE | NA | NA | TBD | 0x0
7247 | GPADC | 0x7e0c | html | GPADC_ADC_CFG_SCH_2_ACCUM_CLEAR | ACCUM_CLEAR | 1 | 0 | 0 | WU | NA | TRUE | TBD | FALSE | FALSE | NA | NA | TBD | 0x0
7248 | GPADC | 0x7e0d | html | GPADC_ADC_CFG_HW_TRIG_CTL | HW_TRIG_EN | 4 | 0 | 3:0 | RW | NA | TRUE | TBD | FALSE | FALSE | NA | NA | SOI | 0x0
7249 | GPADC | 0x7e0d | html | GPADC_ADC_CFG_HW_TRIG_CTL | SLEEP | 1 | 4 | 4 | RW | NA | TRUE | TBD | FALSE | FALSE | NA | NA | SOI | 0x0
7250 | GPADC | 0x7e0e | html | GPADC_ADC_CFG_FW_STATUS | STATUS_MIRROR | 5 | 0 | 4:0 | RO | NA | TRUE | TBD | FALSE | FALSE | NA | NA | TBD | 0x0
7251 | GPADC | 0x7e0f | html | GPADC_ADC_CFG_PBUCK_CFG | SCH_RATE | 3 | 0 | 2:0 | RW | NA | TRUE | TBD | FALSE | FALSE | NA | NA | SOI | 0x5
7252 | GPADC | 0x7e10 | html | GPADC_ADC_CFG_PBUCK_ACC_EN_0 | BUCK0 | 1 | 0 | 0 | RW | NA | TRUE | TBD | FALSE | FALSE | NA | NA | SOI | 0x0
7253 | GPADC | 0x7e10 | html | GPADC_ADC_CFG_PBUCK_ACC_EN_0 | BUCK1 | 1 | 1 | 1 | RW | NA | TRUE | TBD | FALSE | FALSE | NA | NA | SOI | 0x0
7254 | GPADC | 0x7e10 | html | GPADC_ADC_CFG_PBUCK_ACC_EN_0 | BUCK2 | 1 | 2 | 2 | RW | NA | TRUE | TBD | FALSE | FALSE | NA | NA | SOI | 0x0
7255 | GPADC | 0x7e10 | html | GPADC_ADC_CFG_PBUCK_ACC_EN_0 | BUCK3 | 1 | 3 | 3 | RW | NA | TRUE | TBD | FALSE | FALSE | NA | NA | SOI | 0x0
7256 | GPADC | 0x7e10 | html | GPADC_ADC_CFG_PBUCK_ACC_EN_0 | BUCK4 | 1 | 4 | 4 | RW | NA | TRUE | TBD | FALSE | FALSE | NA | NA | SOI | 0x0
7257 | GPADC | 0x7e10 | html | GPADC_ADC_CFG_PBUCK_ACC_EN_0 | BUCK5 | 1 | 5 | 5 | RW | NA | TRUE | TBD | FALSE | FALSE | NA | NA | SOI | 0x0
7258 | GPADC | 0x7e10 | html | GPADC_ADC_CFG_PBUCK_ACC_EN_0 | BUCK6 | 1 | 6 | 6 | RW | NA | TRUE | TBD | FALSE | FALSE | NA | NA | SOI | 0x0
7259 | GPADC | 0x7e10 | html | GPADC_ADC_CFG_PBUCK_ACC_EN_0 | BUCK7 | 1 | 7 | 7 | RW | NA | TRUE | TBD | FALSE | FALSE | NA | NA | SOI | 0x0
7260 | GPADC | 0x7e11 | html | GPADC_ADC_CFG_PBUCK_ACC_EN_1 | BUCK8 | 1 | 0 | 0 | RW | NA | TRUE | TBD | FALSE | FALSE | NA | NA | SOI | 0x0
7261 | GPADC | 0x7e11 | html | GPADC_ADC_CFG_PBUCK_ACC_EN_1 | BUCK9 | 1 | 1 | 1 | RW | NA | TRUE | TBD | FALSE | FALSE | NA | NA | SOI | 0x0
7262 | GPADC | 0x7e11 | html | GPADC_ADC_CFG_PBUCK_ACC_EN_1 | BUCK10 | 1 | 2 | 2 | RW | NA | TRUE | TBD | FALSE | FALSE | NA | NA | SOI | 0x0
7263 | GPADC | 0x7e11 | html | GPADC_ADC_CFG_PBUCK_ACC_EN_1 | BUCK11 | 1 | 3 | 3 | RW | NA | TRUE | TBD | FALSE | FALSE | NA | NA | SOI | 0x0
7264 | GPADC | 0x7e11 | html | GPADC_ADC_CFG_PBUCK_ACC_EN_1 | BUCK12 | 1 | 4 | 4 | RW | NA | TRUE | TBD | FALSE | FALSE | NA | NA | SOI | 0x0
7265 | GPADC | 0x7e11 | html | GPADC_ADC_CFG_PBUCK_ACC_EN_1 | BUCK13 | 1 | 5 | 5 | RW | NA | TRUE | TBD | FALSE | FALSE | NA | NA | SOI | 0x0
7266 | GPADC | 0x7e11 | html | GPADC_ADC_CFG_PBUCK_ACC_EN_1 | BUCK14 | 1 | 6 | 6 | RW | NA | TRUE | TBD | FALSE | FALSE | NA | NA | SOI | 0x0
7267 | GPADC | 0x7e12 | html | GPADC_ADC_CFG_NTC_SHUTDOWN_CFG | mode | 2 | 0 | 1:0 | RW | NA | TRUE | TBD | FALSE | TRUE | system | OTP_GPADC_MODE_2306 | SOO | 0x0
7268 | GPADC | 0x7e13 | html | GPADC_ADC_CFG_TEMP_MON_CFG | SCH_RATE | 2 | 0 | 1:0 | RW | NA | TRUE | TBD | FALSE | FALSE | NA | NA | SOI | 0x3
7269 | GPADC | 0x7e14 | html | GPADC_ADC_CFG_TEMP_MON_SLOT_EN0 | tdev1 | 1 | 0 | 0 | RW | NA | TRUE | TBD | FALSE | FALSE | NA | NA | SOI | 0x0
7270 | GPADC | 0x7e14 | html | GPADC_ADC_CFG_TEMP_MON_SLOT_EN0 | tdev2 | 1 | 1 | 1 | RW | NA | TRUE | TBD | FALSE | FALSE | NA | NA | SOI | 0x0
7271 | GPADC | 0x7e14 | html | GPADC_ADC_CFG_TEMP_MON_SLOT_EN0 | tdev3 | 1 | 2 | 2 | RW | NA | TRUE | TBD | FALSE | FALSE | NA | NA | SOI | 0x0
7272 | GPADC | 0x7e14 | html | GPADC_ADC_CFG_TEMP_MON_SLOT_EN0 | tdev4 | 1 | 3 | 3 | RW | NA | TRUE | TBD | FALSE | FALSE | NA | NA | SOI | 0x0
7273 | GPADC | 0x7e14 | html | GPADC_ADC_CFG_TEMP_MON_SLOT_EN0 | tdev5 | 1 | 4 | 4 | RW | NA | TRUE | TBD | FALSE | FALSE | NA | NA | SOI | 0x0
7274 | GPADC | 0x7e14 | html | GPADC_ADC_CFG_TEMP_MON_SLOT_EN0 | tdev6 | 1 | 5 | 5 | RW | NA | TRUE | TBD | FALSE | FALSE | NA | NA | SOI | 0x0
7275 | GPADC | 0x7e14 | html | GPADC_ADC_CFG_TEMP_MON_SLOT_EN0 | tdev7 | 1 | 6 | 6 | RW | NA | TRUE | TBD | FALSE | FALSE | NA | NA | SOI | 0x0
7276 | GPADC | 0x7e14 | html | GPADC_ADC_CFG_TEMP_MON_SLOT_EN0 | tdev8 | 1 | 7 | 7 | RW | NA | TRUE | TBD | FALSE | FALSE | NA | NA | SOI | 0x0
7277 | GPADC | 0x7e15 | html | GPADC_ADC_CFG_TEMP_MON_SLOT_EN1 | tdie1 | 1 | 0 | 0 | RW | NA | TRUE | TBD | FALSE | FALSE | NA | NA | SOI | 0x0
7278 | GPADC | 0x7e15 | html | GPADC_ADC_CFG_TEMP_MON_SLOT_EN1 | tdie2 | 1 | 1 | 1 | RW | NA | TRUE | TBD | FALSE | FALSE | NA | NA | SOI | 0x0
7279 | GPADC | 0x7e15 | html | GPADC_ADC_CFG_TEMP_MON_SLOT_EN1 | tdie3 | 1 | 2 | 2 | RW | NA | TRUE | TBD | FALSE | FALSE | NA | NA | SOI | 0x0
7280 | GPADC | 0x7e15 | html | GPADC_ADC_CFG_TEMP_MON_SLOT_EN1 | tdie4 | 1 | 3 | 3 | RW | NA | TRUE | TBD | FALSE | FALSE | NA | NA | SOI | 0x0
7281 | GPADC | 0x7e15 | html | GPADC_ADC_CFG_TEMP_MON_SLOT_EN1 | tdie5 | 1 | 4 | 4 | RW | NA | TRUE | TBD | FALSE | FALSE | NA | NA | SOI | 0x0
7282 | GPADC | 0x7e15 | html | GPADC_ADC_CFG_TEMP_MON_SLOT_EN1 | tdie6 | 1 | 5 | 5 | RW | NA | TRUE | TBD | FALSE | FALSE | NA | NA | SOI | 0x0
7283 | GPADC | 0x7e15 | html | GPADC_ADC_CFG_TEMP_MON_SLOT_EN1 | tdie7 | 1 | 6 | 6 | RW | NA | TRUE | TBD | FALSE | FALSE | NA | NA | SOI | 0x0
7284 | GPADC | 0x7e15 | html | GPADC_ADC_CFG_TEMP_MON_SLOT_EN1 | tdie8 | 1 | 7 | 7 | RW | NA | TRUE | TBD | FALSE | FALSE | NA | NA | SOI | 0x0
7285 | GPADC | 0x7e16 | html | GPADC_ADC_CFG_TEMP_MON_SLOT0_RISE_THRES | thres | 8 | 0 | 7:0 | RW | NA | TRUE | TBD | FALSE | TRUE | system | OTP_GPADC_THRES_2307 | SOO | 0x0
7286 | GPADC | 0x7e17 | html | GPADC_ADC_CFG_TEMP_MON_SLOT1_RISE_THRES | thres | 8 | 0 | 7:0 | RW | NA | TRUE | TBD | FALSE | TRUE | system | OTP_GPADC_THRES_2308 | SOO | 0x0
7287 | GPADC | 0x7e18 | html | GPADC_ADC_CFG_TEMP_MON_SLOT2_RISE_THRES | thres | 8 | 0 | 7:0 | RW | NA | TRUE | TBD | FALSE | TRUE | system | OTP_GPADC_THRES_2309 | SOO | 0x0
7288 | GPADC | 0x7e19 | html | GPADC_ADC_CFG_TEMP_MON_SLOT3_RISE_THRES | thres | 8 | 0 | 7:0 | RW | NA | TRUE | TBD | FALSE | TRUE | system | OTP_GPADC_THRES_2310 | SOO | 0x0
7289 | GPADC | 0x7e1a | html | GPADC_ADC_CFG_TEMP_MON_SLOT4_RISE_THRES | thres | 8 | 0 | 7:0 | RW | NA | TRUE | TBD | FALSE | TRUE | system | OTP_GPADC_THRES_2311 | SOO | 0x0
7290 | GPADC | 0x7e1b | html | GPADC_ADC_CFG_TEMP_MON_SLOT5_RISE_THRES | thres | 8 | 0 | 7:0 | RW | NA | TRUE | TBD | FALSE | TRUE | system | OTP_GPADC_THRES_2312 | SOO | 0x0
7291 | GPADC | 0x7e1c | html | GPADC_ADC_CFG_TEMP_MON_SLOT6_RISE_THRES | thres | 8 | 0 | 7:0 | RW | NA | TRUE | TBD | FALSE | TRUE | system | OTP_GPADC_THRES_2313 | SOO | 0x0
7292 | GPADC | 0x7e1d | html | GPADC_ADC_CFG_TEMP_MON_SLOT7_RISE_THRES | thres | 8 | 0 | 7:0 | RW | NA | TRUE | TBD | FALSE | TRUE | system | OTP_GPADC_THRES_2314 | SOO | 0x0
7293 | GPADC | 0x7e1e | html | GPADC_ADC_CFG_TEMP_MON_SLOT8_RISE_THRES | thres | 8 | 0 | 7:0 | RW | NA | TRUE | TBD | FALSE | TRUE | system | OTP_GPADC_THRES_2315 | SOO | 0xff
7294 | GPADC | 0x7e1f | html | GPADC_ADC_CFG_TEMP_MON_SLOT9_RISE_THRES | thres | 8 | 0 | 7:0 | RW | NA | TRUE | TBD | FALSE | TRUE | system | OTP_GPADC_THRES_2316 | SOO | 0xff
7295 | GPADC | 0x7e20 | html | GPADC_ADC_CFG_TEMP_MON_SLOT10_RISE_THRES | thres | 8 | 0 | 7:0 | RW | NA | TRUE | TBD | FALSE | TRUE | system | OTP_GPADC_THRES_2317 | SOO | 0xff
7296 | GPADC | 0x7e21 | html | GPADC_ADC_CFG_TEMP_MON_SLOT11_RISE_THRES | thres | 8 | 0 | 7:0 | RW | NA | TRUE | TBD | FALSE | TRUE | system | OTP_GPADC_THRES_2318 | SOO | 0xff
7297 | GPADC | 0x7e22 | html | GPADC_ADC_CFG_TEMP_MON_SLOT12_RISE_THRES | thres | 8 | 0 | 7:0 | RW | NA | TRUE | TBD | FALSE | TRUE | system | OTP_GPADC_THRES_2319 | SOO | 0xff
7298 | GPADC | 0x7e23 | html | GPADC_ADC_CFG_TEMP_MON_SLOT13_RISE_THRES | thres | 8 | 0 | 7:0 | RW | NA | TRUE | TBD | FALSE | TRUE | system | OTP_GPADC_THRES_2320 | SOO | 0xff
7299 | GPADC | 0x7e24 | html | GPADC_ADC_CFG_TEMP_MON_SLOT14_RISE_THRES | thres | 8 | 0 | 7:0 | RW | NA | TRUE | TBD | FALSE | TRUE | system | OTP_GPADC_THRES_2321 | SOO | 0xff
7300 | GPADC | 0x7e25 | html | GPADC_ADC_CFG_TEMP_MON_SLOT15_RISE_THRES | thres | 8 | 0 | 7:0 | RW | NA | TRUE | TBD | FALSE | TRUE | system | OTP_GPADC_THRES_2322 | SOO | 0xff
7301 | GPADC | 0x7e26 | html | GPADC_ADC_CFG_TEMP_MON_SLOT0_FALL_THRES | thres | 8 | 0 | 7:0 | RW | NA | TRUE | TBD | FALSE | TRUE | system | OTP_GPADC_THRES_2323 | SOO | 0xff
7302 | GPADC | 0x7e27 | html | GPADC_ADC_CFG_TEMP_MON_SLOT1_FALL_THRES | thres | 8 | 0 | 7:0 | RW | NA | TRUE | TBD | FALSE | TRUE | system | OTP_GPADC_THRES_2324 | SOO | 0xff
7303 | GPADC | 0x7e28 | html | GPADC_ADC_CFG_TEMP_MON_SLOT2_FALL_THRES | thres | 8 | 0 | 7:0 | RW | NA | TRUE | TBD | FALSE | TRUE | system | OTP_GPADC_THRES_2325 | SOO | 0xff
7304 | GPADC | 0x7e29 | html | GPADC_ADC_CFG_TEMP_MON_SLOT3_FALL_THRES | thres | 8 | 0 | 7:0 | RW | NA | TRUE | TBD | FALSE | TRUE | system | OTP_GPADC_THRES_2326 | SOO | 0xff
7305 | GPADC | 0x7e2a | html | GPADC_ADC_CFG_TEMP_MON_SLOT4_FALL_THRES | thres | 8 | 0 | 7:0 | RW | NA | TRUE | TBD | FALSE | TRUE | system | OTP_GPADC_THRES_2327 | SOO | 0xff
7306 | GPADC | 0x7e2b | html | GPADC_ADC_CFG_TEMP_MON_SLOT5_FALL_THRES | thres | 8 | 0 | 7:0 | RW | NA | TRUE | TBD | FALSE | TRUE | system | OTP_GPADC_THRES_2328 | SOO | 0xff
7307 | GPADC | 0x7e2c | html | GPADC_ADC_CFG_TEMP_MON_SLOT6_FALL_THRES | thres | 8 | 0 | 7:0 | RW | NA | TRUE | TBD | FALSE | TRUE | system | OTP_GPADC_THRES_2329 | SOO | 0xff
7308 | GPADC | 0x7e2d | html | GPADC_ADC_CFG_TEMP_MON_SLOT7_FALL_THRES | thres | 8 | 0 | 7:0 | RW | NA | TRUE | TBD | FALSE | TRUE | system | OTP_GPADC_THRES_2330 | SOO | 0xff
7309 | GPADC | 0x7e2e | html | GPADC_ADC_CFG_TEMP_MON_SLOT8_FALL_THRES | thres | 8 | 0 | 7:0 | RW | NA | TRUE | TBD | FALSE | TRUE | system | OTP_GPADC_THRES_2331 | SOO | 0x0
7310 | GPADC | 0x7e2f | html | GPADC_ADC_CFG_TEMP_MON_SLOT9_FALL_THRES | thres | 8 | 0 | 7:0 | RW | NA | TRUE | TBD | FALSE | TRUE | system | OTP_GPADC_THRES_2332 | SOO | 0x0
7311 | GPADC | 0x7e30 | html | GPADC_ADC_CFG_TEMP_MON_SLOT10_FALL_THRES | thres | 8 | 0 | 7:0 | RW | NA | TRUE | TBD | FALSE | TRUE | system | OTP_GPADC_THRES_2333 | SOO | 0x0
7312 | GPADC | 0x7e31 | html | GPADC_ADC_CFG_TEMP_MON_SLOT11_FALL_THRES | thres | 8 | 0 | 7:0 | RW | NA | TRUE | TBD | FALSE | TRUE | system | OTP_GPADC_THRES_2334 | SOO | 0x0
7313 | GPADC | 0x7e32 | html | GPADC_ADC_CFG_TEMP_MON_SLOT12_FALL_THRES | thres | 8 | 0 | 7:0 | RW | NA | TRUE | TBD | FALSE | TRUE | system | OTP_GPADC_THRES_2335 | SOO | 0x0
7314 | GPADC | 0x7e33 | html | GPADC_ADC_CFG_TEMP_MON_SLOT13_FALL_THRES | thres | 8 | 0 | 7:0 | RW | NA | TRUE | TBD | FALSE | TRUE | system | OTP_GPADC_THRES_2336 | SOO | 0x0
7315 | GPADC | 0x7e34 | html | GPADC_ADC_CFG_TEMP_MON_SLOT14_FALL_THRES | thres | 8 | 0 | 7:0 | RW | NA | TRUE | TBD | FALSE | TRUE | system | OTP_GPADC_THRES_2337 | SOO | 0x0
7316 | GPADC | 0x7e35 | html | GPADC_ADC_CFG_TEMP_MON_SLOT15_FALL_THRES | thres | 8 | 0 | 7:0 | RW | NA | TRUE | TBD | FALSE | TRUE | system | OTP_GPADC_THRES_2338 | SOO | 0x0
7317 | GPADC | 0x7e36 | html | GPADC_ADC_CFG_MAN_1_COMP | CONV_COMPLETE | 1 | 0 | 0 | WU | NA | TRUE | I | FALSE | FALSE | NA | NA | TBD | 0x0
7318 | GPADC | 0x7e37 | html | GPADC_ADC_CFG_MAN_2_COMP | CONV_COMPLETE | 1 | 0 | 0 | WU | NA | TRUE | I | FALSE | FALSE | NA | NA | TBD | 0x0
7319 | GPADC | 0x7e38 | html | GPADC_ADC_CFG_SCH_1_COMP | CONV_COMPLETE | 1 | 0 | 0 | WU | NA | TRUE | I | FALSE | FALSE | NA | NA | TBD | 0x0
7320 | GPADC | 0x7e39 | html | GPADC_ADC_CFG_SCH_2_COMP | CONV_COMPLETE | 1 | 0 | 0 | WU | NA | TRUE | I | FALSE | FALSE | NA | NA | TBD | 0x0
7321 | GPADC | 0x7e3a | html | GPADC_ADC_CFG_MISC_ADC_FW_GRP_EVENT0 | EVT | 8 | 0 | 7:0 | WU | NA | TRUE | I | FALSE | FALSE | NA | NA | TBD | 0x0
7322 | GPADC | 0x7e3b | html | GPADC_ADC_CFG_MISC_ADC_FW_GRP_EVENT1 | EVT | 8 | 0 | 7:0 | WU | NA | TRUE | I | FALSE | FALSE | NA | NA | TBD | 0x0
7323 | GPADC | 0x7e3c | html | GPADC_ADC_CFG_MISC_ADC_GRP_EVENT1 | VDDMON_FALL | 1 | 0 | 0 | WU | NA | TRUE | I | FALSE | FALSE | NA | NA | TBD | 0x0
7324 | GPADC | 0x7e3c | html | GPADC_ADC_CFG_MISC_ADC_GRP_EVENT1 | ADC_ERROR | 1 | 1 | 1 | WU | NA | TRUE | I | FALSE | FALSE | NA | NA | TBD | 0x0
7325 | GPADC | 0x7e3d | html | GPADC_ADC_CFG_TEMP_MON_RISE_EVENT0 | TDEV1 | 1 | 0 | 0 | WU | NA | TRUE | I | FALSE | FALSE | NA | NA | TBD | 0x0
7326 | GPADC | 0x7e3d | html | GPADC_ADC_CFG_TEMP_MON_RISE_EVENT0 | TDEV2 | 1 | 1 | 1 | WU | NA | TRUE | I | FALSE | FALSE | NA | NA | TBD | 0x0
7327 | GPADC | 0x7e3d | html | GPADC_ADC_CFG_TEMP_MON_RISE_EVENT0 | TDEV3 | 1 | 2 | 2 | WU | NA | TRUE | I | FALSE | FALSE | NA | NA | TBD | 0x0
7328 | GPADC | 0x7e3d | html | GPADC_ADC_CFG_TEMP_MON_RISE_EVENT0 | TDEV4 | 1 | 3 | 3 | WU | NA | TRUE | I | FALSE | FALSE | NA | NA | TBD | 0x0
7329 | GPADC | 0x7e3d | html | GPADC_ADC_CFG_TEMP_MON_RISE_EVENT0 | TDEV5 | 1 | 4 | 4 | WU | NA | TRUE | I | FALSE | FALSE | NA | NA | TBD | 0x0
7330 | GPADC | 0x7e3d | html | GPADC_ADC_CFG_TEMP_MON_RISE_EVENT0 | TDEV6 | 1 | 5 | 5 | WU | NA | TRUE | I | FALSE | FALSE | NA | NA | TBD | 0x0
7331 | GPADC | 0x7e3d | html | GPADC_ADC_CFG_TEMP_MON_RISE_EVENT0 | TDEV7 | 1 | 6 | 6 | WU | NA | TRUE | I | FALSE | FALSE | NA | NA | TBD | 0x0
7332 | GPADC | 0x7e3d | html | GPADC_ADC_CFG_TEMP_MON_RISE_EVENT0 | TDEV8 | 1 | 7 | 7 | WU | NA | TRUE | I | FALSE | FALSE | NA | NA | TBD | 0x0
7333 | GPADC | 0x7e3e | html | GPADC_ADC_CFG_TEMP_MON_RISE_EVENT1 | TDIE1 | 1 | 0 | 0 | WU | NA | TRUE | I | FALSE | FALSE | NA | NA | TBD | 0x0
7334 | GPADC | 0x7e3e | html | GPADC_ADC_CFG_TEMP_MON_RISE_EVENT1 | TDIE2 | 1 | 1 | 1 | WU | NA | TRUE | I | FALSE | FALSE | NA | NA | TBD | 0x0
7335 | GPADC | 0x7e3e | html | GPADC_ADC_CFG_TEMP_MON_RISE_EVENT1 | TDIE3 | 1 | 2 | 2 | WU | NA | TRUE | I | FALSE | FALSE | NA | NA | TBD | 0x0
7336 | GPADC | 0x7e3e | html | GPADC_ADC_CFG_TEMP_MON_RISE_EVENT1 | TDIE4 | 1 | 3 | 3 | WU | NA | TRUE | I | FALSE | FALSE | NA | NA | TBD | 0x0
7337 | GPADC | 0x7e3e | html | GPADC_ADC_CFG_TEMP_MON_RISE_EVENT1 | TDIE5 | 1 | 4 | 4 | WU | NA | TRUE | I | FALSE | FALSE | NA | NA | TBD | 0x0
7338 | GPADC | 0x7e3e | html | GPADC_ADC_CFG_TEMP_MON_RISE_EVENT1 | TDIE6 | 1 | 5 | 5 | WU | NA | TRUE | I | FALSE | FALSE | NA | NA | TBD | 0x0
7339 | GPADC | 0x7e3e | html | GPADC_ADC_CFG_TEMP_MON_RISE_EVENT1 | TDIE7 | 1 | 6 | 6 | WU | NA | TRUE | I | FALSE | FALSE | NA | NA | TBD | 0x0
7340 | GPADC | 0x7e3e | html | GPADC_ADC_CFG_TEMP_MON_RISE_EVENT1 | TDIE8 | 1 | 7 | 7 | WU | NA | TRUE | I | FALSE | FALSE | NA | NA | TBD | 0x0
7341 | GPADC | 0x7e3f | html | GPADC_ADC_CFG_TEMP_MON_FALL_EVENT0 | TDEV1 | 1 | 0 | 0 | WU | NA | TRUE | I | FALSE | FALSE | NA | NA | TBD | 0x0
7342 | GPADC | 0x7e3f | html | GPADC_ADC_CFG_TEMP_MON_FALL_EVENT0 | TDEV2 | 1 | 1 | 1 | WU | NA | TRUE | I | FALSE | FALSE | NA | NA | TBD | 0x0
7343 | GPADC | 0x7e3f | html | GPADC_ADC_CFG_TEMP_MON_FALL_EVENT0 | TDEV3 | 1 | 2 | 2 | WU | NA | TRUE | I | FALSE | FALSE | NA | NA | TBD | 0x0
7344 | GPADC | 0x7e3f | html | GPADC_ADC_CFG_TEMP_MON_FALL_EVENT0 | TDEV4 | 1 | 3 | 3 | WU | NA | TRUE | I | FALSE | FALSE | NA | NA | TBD | 0x0
7345 | GPADC | 0x7e3f | html | GPADC_ADC_CFG_TEMP_MON_FALL_EVENT0 | TDEV5 | 1 | 4 | 4 | WU | NA | TRUE | I | FALSE | FALSE | NA | NA | TBD | 0x0
7346 | GPADC | 0x7e3f | html | GPADC_ADC_CFG_TEMP_MON_FALL_EVENT0 | TDEV6 | 1 | 5 | 5 | WU | NA | TRUE | I | FALSE | FALSE | NA | NA | TBD | 0x0
7347 | GPADC | 0x7e3f | html | GPADC_ADC_CFG_TEMP_MON_FALL_EVENT0 | TDEV7 | 1 | 6 | 6 | WU | NA | TRUE | I | FALSE | FALSE | NA | NA | TBD | 0x0
7348 | GPADC | 0x7e3f | html | GPADC_ADC_CFG_TEMP_MON_FALL_EVENT0 | TDEV8 | 1 | 7 | 7 | WU | NA | TRUE | I | FALSE | FALSE | NA | NA | TBD | 0x0
7349 | GPADC | 0x7e40 | html | GPADC_ADC_CFG_TEMP_MON_FALL_EVENT1 | TDIE1 | 1 | 0 | 0 | WU | NA | TRUE | I | FALSE | FALSE | NA | NA | TBD | 0x0
7350 | GPADC | 0x7e40 | html | GPADC_ADC_CFG_TEMP_MON_FALL_EVENT1 | TDIE2 | 1 | 1 | 1 | WU | NA | TRUE | I | FALSE | FALSE | NA | NA | TBD | 0x0
7351 | GPADC | 0x7e40 | html | GPADC_ADC_CFG_TEMP_MON_FALL_EVENT1 | TDIE3 | 1 | 2 | 2 | WU | NA | TRUE | I | FALSE | FALSE | NA | NA | TBD | 0x0
7352 | GPADC | 0x7e40 | html | GPADC_ADC_CFG_TEMP_MON_FALL_EVENT1 | TDIE4 | 1 | 3 | 3 | WU | NA | TRUE | I | FALSE | FALSE | NA | NA | TBD | 0x0
7353 | GPADC | 0x7e40 | html | GPADC_ADC_CFG_TEMP_MON_FALL_EVENT1 | TDIE5 | 1 | 4 | 4 | WU | NA | TRUE | I | FALSE | FALSE | NA | NA | TBD | 0x0
7354 | GPADC | 0x7e40 | html | GPADC_ADC_CFG_TEMP_MON_FALL_EVENT1 | TDIE6 | 1 | 5 | 5 | WU | NA | TRUE | I | FALSE | FALSE | NA | NA | TBD | 0x0
7355 | GPADC | 0x7e40 | html | GPADC_ADC_CFG_TEMP_MON_FALL_EVENT1 | TDIE7 | 1 | 6 | 6 | WU | NA | TRUE | I | FALSE | FALSE | NA | NA | TBD | 0x0
7356 | GPADC | 0x7e40 | html | GPADC_ADC_CFG_TEMP_MON_FALL_EVENT1 | TDIE8 | 1 | 7 | 7 | WU | NA | TRUE | I | FALSE | FALSE | NA | NA | TBD | 0x0
7357 | GPADC | 0x7e47 | html | GPADC_ADC_CFG_MISC_ADC_GRP_STATUS1 | vddmon | 1 | 0 | 0 | RO | NA | TRUE | TBD | FALSE | FALSE | NA | NA | TBD | 0x0
7358 | GPADC | 0x7e48 | html | GPADC_ADC_CFG_TEMP_MON_HIGH_STATUS0 | TDEV1 | 1 | 0 | 0 | RO | NA | TRUE | TBD | FALSE | FALSE | NA | NA | TBD | 0x0
7359 | GPADC | 0x7e48 | html | GPADC_ADC_CFG_TEMP_MON_HIGH_STATUS0 | TDEV2 | 1 | 1 | 1 | RO | NA | TRUE | TBD | FALSE | FALSE | NA | NA | TBD | 0x0
7360 | GPADC | 0x7e48 | html | GPADC_ADC_CFG_TEMP_MON_HIGH_STATUS0 | TDEV3 | 1 | 2 | 2 | RO | NA | TRUE | TBD | FALSE | FALSE | NA | NA | TBD | 0x0
7361 | GPADC | 0x7e48 | html | GPADC_ADC_CFG_TEMP_MON_HIGH_STATUS0 | TDEV4 | 1 | 3 | 3 | RO | NA | TRUE | TBD | FALSE | FALSE | NA | NA | TBD | 0x0
7362 | GPADC | 0x7e48 | html | GPADC_ADC_CFG_TEMP_MON_HIGH_STATUS0 | TDEV5 | 1 | 4 | 4 | RO | NA | TRUE | TBD | FALSE | FALSE | NA | NA | TBD | 0x0
7363 | GPADC | 0x7e48 | html | GPADC_ADC_CFG_TEMP_MON_HIGH_STATUS0 | TDEV6 | 1 | 5 | 5 | RO | NA | TRUE | TBD | FALSE | FALSE | NA | NA | TBD | 0x0
7364 | GPADC | 0x7e48 | html | GPADC_ADC_CFG_TEMP_MON_HIGH_STATUS0 | TDEV7 | 1 | 6 | 6 | RO | NA | TRUE | TBD | FALSE | FALSE | NA | NA | TBD | 0x0
7365 | GPADC | 0x7e48 | html | GPADC_ADC_CFG_TEMP_MON_HIGH_STATUS0 | TDEV8 | 1 | 7 | 7 | RO | NA | TRUE | TBD | FALSE | FALSE | NA | NA | TBD | 0x0
7366 | GPADC | 0x7e49 | html | GPADC_ADC_CFG_TEMP_MON_HIGH_STATUS1 | TDIE1 | 1 | 0 | 0 | RO | NA | TRUE | TBD | FALSE | FALSE | NA | NA | TBD | 0x0
7367 | GPADC | 0x7e49 | html | GPADC_ADC_CFG_TEMP_MON_HIGH_STATUS1 | TDIE2 | 1 | 1 | 1 | RO | NA | TRUE | TBD | FALSE | FALSE | NA | NA | TBD | 0x0
7368 | GPADC | 0x7e49 | html | GPADC_ADC_CFG_TEMP_MON_HIGH_STATUS1 | TDIE3 | 1 | 2 | 2 | RO | NA | TRUE | TBD | FALSE | FALSE | NA | NA | TBD | 0x0
7369 | GPADC | 0x7e49 | html | GPADC_ADC_CFG_TEMP_MON_HIGH_STATUS1 | TDIE4 | 1 | 3 | 3 | RO | NA | TRUE | TBD | FALSE | FALSE | NA | NA | TBD | 0x0
7370 | GPADC | 0x7e49 | html | GPADC_ADC_CFG_TEMP_MON_HIGH_STATUS1 | TDIE5 | 1 | 4 | 4 | RO | NA | TRUE | TBD | FALSE | FALSE | NA | NA | TBD | 0x0
7371 | GPADC | 0x7e49 | html | GPADC_ADC_CFG_TEMP_MON_HIGH_STATUS1 | TDIE6 | 1 | 5 | 5 | RO | NA | TRUE | TBD | FALSE | FALSE | NA | NA | TBD | 0x0
7372 | GPADC | 0x7e49 | html | GPADC_ADC_CFG_TEMP_MON_HIGH_STATUS1 | TDIE7 | 1 | 6 | 6 | RO | NA | TRUE | TBD | FALSE | FALSE | NA | NA | TBD | 0x0
7373 | GPADC | 0x7e49 | html | GPADC_ADC_CFG_TEMP_MON_HIGH_STATUS1 | TDIE8 | 1 | 7 | 7 | RO | NA | TRUE | TBD | FALSE | FALSE | NA | NA | TBD | 0x0
7374 | GPADC | 0x7e4a | html | GPADC_ADC_CFG_TEMP_MON_LOW_STATUS0 | TDEV1 | 1 | 0 | 0 | RO | NA | TRUE | TBD | FALSE | FALSE | NA | NA | TBD | 0x0
7375 | GPADC | 0x7e4a | html | GPADC_ADC_CFG_TEMP_MON_LOW_STATUS0 | TDEV2 | 1 | 1 | 1 | RO | NA | TRUE | TBD | FALSE | FALSE | NA | NA | TBD | 0x0
7376 | GPADC | 0x7e4a | html | GPADC_ADC_CFG_TEMP_MON_LOW_STATUS0 | TDEV3 | 1 | 2 | 2 | RO | NA | TRUE | TBD | FALSE | FALSE | NA | NA | TBD | 0x0
7377 | GPADC | 0x7e4a | html | GPADC_ADC_CFG_TEMP_MON_LOW_STATUS0 | TDEV4 | 1 | 3 | 3 | RO | NA | TRUE | TBD | FALSE | FALSE | NA | NA | TBD | 0x0
7378 | GPADC | 0x7e4a | html | GPADC_ADC_CFG_TEMP_MON_LOW_STATUS0 | TDEV5 | 1 | 4 | 4 | RO | NA | TRUE | TBD | FALSE | FALSE | NA | NA | TBD | 0x0
7379 | GPADC | 0x7e4a | html | GPADC_ADC_CFG_TEMP_MON_LOW_STATUS0 | TDEV6 | 1 | 5 | 5 | RO | NA | TRUE | TBD | FALSE | FALSE | NA | NA | TBD | 0x0
7380 | GPADC | 0x7e4a | html | GPADC_ADC_CFG_TEMP_MON_LOW_STATUS0 | TDEV7 | 1 | 6 | 6 | RO | NA | TRUE | TBD | FALSE | FALSE | NA | NA | TBD | 0x0
7381 | GPADC | 0x7e4a | html | GPADC_ADC_CFG_TEMP_MON_LOW_STATUS0 | TDEV8 | 1 | 7 | 7 | RO | NA | TRUE | TBD | FALSE | FALSE | NA | NA | TBD | 0x0
7382 | GPADC | 0x7e4b | html | GPADC_ADC_CFG_TEMP_MON_LOW_STATUS1 | TDIE1 | 1 | 0 | 0 | RO | NA | TRUE | TBD | FALSE | FALSE | NA | NA | TBD | 0x0
7383 | GPADC | 0x7e4b | html | GPADC_ADC_CFG_TEMP_MON_LOW_STATUS1 | TDIE2 | 1 | 1 | 1 | RO | NA | TRUE | TBD | FALSE | FALSE | NA | NA | TBD | 0x0
7384 | GPADC | 0x7e4b | html | GPADC_ADC_CFG_TEMP_MON_LOW_STATUS1 | TDIE3 | 1 | 2 | 2 | RO | NA | TRUE | TBD | FALSE | FALSE | NA | NA | TBD | 0x0
7385 | GPADC | 0x7e4b | html | GPADC_ADC_CFG_TEMP_MON_LOW_STATUS1 | TDIE4 | 1 | 3 | 3 | RO | NA | TRUE | TBD | FALSE | FALSE | NA | NA | TBD | 0x0
7386 | GPADC | 0x7e4b | html | GPADC_ADC_CFG_TEMP_MON_LOW_STATUS1 | TDIE5 | 1 | 4 | 4 | RO | NA | TRUE | TBD | FALSE | FALSE | NA | NA | TBD | 0x0
7387 | GPADC | 0x7e4b | html | GPADC_ADC_CFG_TEMP_MON_LOW_STATUS1 | TDIE6 | 1 | 5 | 5 | RO | NA | TRUE | TBD | FALSE | FALSE | NA | NA | TBD | 0x0
7388 | GPADC | 0x7e4b | html | GPADC_ADC_CFG_TEMP_MON_LOW_STATUS1 | TDIE7 | 1 | 6 | 6 | RO | NA | TRUE | TBD | FALSE | FALSE | NA | NA | TBD | 0x0
7389 | GPADC | 0x7e4b | html | GPADC_ADC_CFG_TEMP_MON_LOW_STATUS1 | TDIE8 | 1 | 7 | 7 | RO | NA | TRUE | TBD | FALSE | FALSE | NA | NA | TBD | 0x0
7390 | GPADC | 0x7e4c | html | GPADC_ADC_CFG_MAN_1_COMP_IRQ_MASK | MASK | 1 | 0 | 0 | RW | NA | TRUE | M | FALSE | FALSE | NA | NA | SOI | 0x0
7391 | GPADC | 0x7e4d | html | GPADC_ADC_CFG_MAN_2_COMP_IRQ_MASK | MASK | 1 | 0 | 0 | RW | NA | TRUE | M | FALSE | FALSE | NA | NA | SOI | 0x0
7392 | GPADC | 0x7e4e | html | GPADC_ADC_CFG_SCH_1_COMP_IRQ_MASK | MASK | 1 | 0 | 0 | RW | NA | TRUE | M | FALSE | FALSE | NA | NA | SOI | 0x0
7393 | GPADC | 0x7e4f | html | GPADC_ADC_CFG_SCH_2_COMP_IRQ_MASK | MASK | 1 | 0 | 0 | RW | NA | TRUE | M | FALSE | FALSE | NA | NA | SOI | 0x0
7394 | GPADC | 0x7e50 | html | GPADC_ADC_CFG_MISC_ADC_FW_GRP_IRQ_MASK0 | EVT_MASK | 8 | 0 | 7:0 | RW | NA | TRUE | M | FALSE | FALSE | NA | NA | SOI | 0x0
7395 | GPADC | 0x7e51 | html | GPADC_ADC_CFG_MISC_ADC_FW_GRP_IRQ_MASK1 | EVT_MASK | 8 | 0 | 7:0 | RW | NA | TRUE | M | FALSE | FALSE | NA | NA | SOI | 0x0
7396 | GPADC | 0x7e52 | html | GPADC_ADC_CFG_MISC_ADC_GRP_IRQ_MASK1 | VDDMON_FALL | 1 | 0 | 0 | RW | NA | TRUE | M | FALSE | FALSE | NA | NA | SOI | 0x0
7397 | GPADC | 0x7e52 | html | GPADC_ADC_CFG_MISC_ADC_GRP_IRQ_MASK1 | ADC_ERROR | 1 | 1 | 1 | RW | NA | TRUE | M | FALSE | FALSE | NA | NA | SOI | 0x0
7398 | GPADC | 0x7e53 | html | GPADC_ADC_CFG_TEMP_MON_RISE_IRQ_MASK0 | TDEV1 | 1 | 0 | 0 | RW | NA | TRUE | M | FALSE | FALSE | NA | NA | SOI | 0x0
7399 | GPADC | 0x7e53 | html | GPADC_ADC_CFG_TEMP_MON_RISE_IRQ_MASK0 | TDEV2 | 1 | 1 | 1 | RW | NA | TRUE | M | FALSE | FALSE | NA | NA | SOI | 0x0
7400 | GPADC | 0x7e53 | html | GPADC_ADC_CFG_TEMP_MON_RISE_IRQ_MASK0 | TDEV3 | 1 | 2 | 2 | RW | NA | TRUE | M | FALSE | FALSE | NA | NA | SOI | 0x0
7401 | GPADC | 0x7e53 | html | GPADC_ADC_CFG_TEMP_MON_RISE_IRQ_MASK0 | TDEV4 | 1 | 3 | 3 | RW | NA | TRUE | M | FALSE | FALSE | NA | NA | SOI | 0x0
7402 | GPADC | 0x7e53 | html | GPADC_ADC_CFG_TEMP_MON_RISE_IRQ_MASK0 | TDEV5 | 1 | 4 | 4 | RW | NA | TRUE | M | FALSE | FALSE | NA | NA | SOI | 0x0
7403 | GPADC | 0x7e53 | html | GPADC_ADC_CFG_TEMP_MON_RISE_IRQ_MASK0 | TDEV6 | 1 | 5 | 5 | RW | NA | TRUE | M | FALSE | FALSE | NA | NA | SOI | 0x0
7404 | GPADC | 0x7e53 | html | GPADC_ADC_CFG_TEMP_MON_RISE_IRQ_MASK0 | TDEV7 | 1 | 6 | 6 | RW | NA | TRUE | M | FALSE | FALSE | NA | NA | SOI | 0x0
7405 | GPADC | 0x7e53 | html | GPADC_ADC_CFG_TEMP_MON_RISE_IRQ_MASK0 | TDEV8 | 1 | 7 | 7 | RW | NA | TRUE | M | FALSE | FALSE | NA | NA | SOI | 0x0
7406 | GPADC | 0x7e54 | html | GPADC_ADC_CFG_TEMP_MON_RISE_IRQ_MASK1 | TDIE1 | 1 | 0 | 0 | RW | NA | TRUE | M | FALSE | FALSE | NA | NA | SOI | 0x0
7407 | GPADC | 0x7e54 | html | GPADC_ADC_CFG_TEMP_MON_RISE_IRQ_MASK1 | TDIE2 | 1 | 1 | 1 | RW | NA | TRUE | M | FALSE | FALSE | NA | NA | SOI | 0x0
7408 | GPADC | 0x7e54 | html | GPADC_ADC_CFG_TEMP_MON_RISE_IRQ_MASK1 | TDIE3 | 1 | 2 | 2 | RW | NA | TRUE | M | FALSE | FALSE | NA | NA | SOI | 0x0
7409 | GPADC | 0x7e54 | html | GPADC_ADC_CFG_TEMP_MON_RISE_IRQ_MASK1 | TDIE4 | 1 | 3 | 3 | RW | NA | TRUE | M | FALSE | FALSE | NA | NA | SOI | 0x0
7410 | GPADC | 0x7e54 | html | GPADC_ADC_CFG_TEMP_MON_RISE_IRQ_MASK1 | TDIE5 | 1 | 4 | 4 | RW | NA | TRUE | M | FALSE | FALSE | NA | NA | SOI | 0x0
7411 | GPADC | 0x7e54 | html | GPADC_ADC_CFG_TEMP_MON_RISE_IRQ_MASK1 | TDIE6 | 1 | 5 | 5 | RW | NA | TRUE | M | FALSE | FALSE | NA | NA | SOI | 0x0
7412 | GPADC | 0x7e54 | html | GPADC_ADC_CFG_TEMP_MON_RISE_IRQ_MASK1 | TDIE7 | 1 | 6 | 6 | RW | NA | TRUE | M | FALSE | FALSE | NA | NA | SOI | 0x0
7413 | GPADC | 0x7e54 | html | GPADC_ADC_CFG_TEMP_MON_RISE_IRQ_MASK1 | TDIE8 | 1 | 7 | 7 | RW | NA | TRUE | M | FALSE | FALSE | NA | NA | SOI | 0x0
7414 | GPADC | 0x7e55 | html | GPADC_ADC_CFG_TEMP_MON_FALL_IRQ_MASK0 | TDEV1 | 1 | 0 | 0 | RW | NA | TRUE | M | FALSE | FALSE | NA | NA | SOI | 0x0
7415 | GPADC | 0x7e55 | html | GPADC_ADC_CFG_TEMP_MON_FALL_IRQ_MASK0 | TDEV2 | 1 | 1 | 1 | RW | NA | TRUE | M | FALSE | FALSE | NA | NA | SOI | 0x0
7416 | GPADC | 0x7e55 | html | GPADC_ADC_CFG_TEMP_MON_FALL_IRQ_MASK0 | TDEV3 | 1 | 2 | 2 | RW | NA | TRUE | M | FALSE | FALSE | NA | NA | SOI | 0x0
7417 | GPADC | 0x7e55 | html | GPADC_ADC_CFG_TEMP_MON_FALL_IRQ_MASK0 | TDEV4 | 1 | 3 | 3 | RW | NA | TRUE | M | FALSE | FALSE | NA | NA | SOI | 0x0
7418 | GPADC | 0x7e55 | html | GPADC_ADC_CFG_TEMP_MON_FALL_IRQ_MASK0 | TDEV5 | 1 | 4 | 4 | RW | NA | TRUE | M | FALSE | FALSE | NA | NA | SOI | 0x0
7419 | GPADC | 0x7e55 | html | GPADC_ADC_CFG_TEMP_MON_FALL_IRQ_MASK0 | TDEV6 | 1 | 5 | 5 | RW | NA | TRUE | M | FALSE | FALSE | NA | NA | SOI | 0x0
7420 | GPADC | 0x7e55 | html | GPADC_ADC_CFG_TEMP_MON_FALL_IRQ_MASK0 | TDEV7 | 1 | 6 | 6 | RW | NA | TRUE | M | FALSE | FALSE | NA | NA | SOI | 0x0
7421 | GPADC | 0x7e55 | html | GPADC_ADC_CFG_TEMP_MON_FALL_IRQ_MASK0 | TDEV8 | 1 | 7 | 7 | RW | NA | TRUE | M | FALSE | FALSE | NA | NA | SOI | 0x0
7422 | GPADC | 0x7e56 | html | GPADC_ADC_CFG_TEMP_MON_FALL_IRQ_MASK1 | TDIE1 | 1 | 0 | 0 | RW | NA | TRUE | M | FALSE | FALSE | NA | NA | SOI | 0x0
7423 | GPADC | 0x7e56 | html | GPADC_ADC_CFG_TEMP_MON_FALL_IRQ_MASK1 | TDIE2 | 1 | 1 | 1 | RW | NA | TRUE | M | FALSE | FALSE | NA | NA | SOI | 0x0
7424 | GPADC | 0x7e56 | html | GPADC_ADC_CFG_TEMP_MON_FALL_IRQ_MASK1 | TDIE3 | 1 | 2 | 2 | RW | NA | TRUE | M | FALSE | FALSE | NA | NA | SOI | 0x0
7425 | GPADC | 0x7e56 | html | GPADC_ADC_CFG_TEMP_MON_FALL_IRQ_MASK1 | TDIE4 | 1 | 3 | 3 | RW | NA | TRUE | M | FALSE | FALSE | NA | NA | SOI | 0x0
7426 | GPADC | 0x7e56 | html | GPADC_ADC_CFG_TEMP_MON_FALL_IRQ_MASK1 | TDIE5 | 1 | 4 | 4 | RW | NA | TRUE | M | FALSE | FALSE | NA | NA | SOI | 0x0
7427 | GPADC | 0x7e56 | html | GPADC_ADC_CFG_TEMP_MON_FALL_IRQ_MASK1 | TDIE6 | 1 | 5 | 5 | RW | NA | TRUE | M | FALSE | FALSE | NA | NA | SOI | 0x0
7428 | GPADC | 0x7e56 | html | GPADC_ADC_CFG_TEMP_MON_FALL_IRQ_MASK1 | TDIE7 | 1 | 6 | 6 | RW | NA | TRUE | M | FALSE | FALSE | NA | NA | SOI | 0x0
7429 | GPADC | 0x7e56 | html | GPADC_ADC_CFG_TEMP_MON_FALL_IRQ_MASK1 | TDIE8 | 1 | 7 | 7 | RW | NA | TRUE | M | FALSE | FALSE | NA | NA | SOI | 0x0
7430 | GPADC | 0x7e57 | html | GPADC_ADC_CFG_VDDMON_FALL_THRES | thres | 8 | 0 | 7:0 | RW | NA | TRUE | TBD | FALSE | TRUE | system | OTP_GPADC_THRES_2339 | SOO | 0x0
7431 | GPADC | 0x7e58 | html | GPADC_ADC_CFG_VDDMON_CFG | cnt_thres | 2 | 0 | 1:0 | RW | NA | TRUE | TBD | FALSE | FALSE | NA | NA | SOI | 0x3
7432 | GPADC | 0x7e58 | html | GPADC_ADC_CFG_VDDMON_CFG | interval | 3 | 2 | 4:2 | RW | NA | TRUE | TBD | FALSE | FALSE | NA | NA | SOI | 0x0
7433 | GPADC | 0x7e59 | html | GPADC_ADC_CFG_INTF_OVERRIDE_1 | blank_dis | 1 | 0 | 0 | RW | NA | TRUE | TBD | FALSE | FALSE | NA | NA | SOI | 0x0
7434 | GPADC | 0x7e59 | html | GPADC_ADC_CFG_INTF_OVERRIDE_1 | adc_clk_on | 1 | 2 | 2 | RW | NA | TRUE | TBD | FALSE | FALSE | NA | NA | SOI | 0x0
7435 | GPADC | 0x7e5a | html | GPADC_ADC_CFG_MUXCTRL_OVERRIDE_EN_0 | muxctrl_3_0 | 1 | 0 | 0 | RW | NA | TRUE | TBD | TRUE | FALSE | NA | NA | SOI | 0x0
7436 | GPADC | 0x7e5a | html | GPADC_ADC_CFG_MUXCTRL_OVERRIDE_EN_0 | muxctrl_9_4 | 1 | 1 | 1 | RW | NA | TRUE | TBD | TRUE | FALSE | NA | NA | SOI | 0x0
7437 | GPADC | 0x7e5a | html | GPADC_ADC_CFG_MUXCTRL_OVERRIDE_EN_0 | muxctrl_12_10 | 1 | 2 | 2 | RW | NA | TRUE | TBD | TRUE | FALSE | NA | NA | SOI | 0x0
7438 | GPADC | 0x7e5a | html | GPADC_ADC_CFG_MUXCTRL_OVERRIDE_EN_0 | muxctrl_15_13 | 1 | 3 | 3 | RW | NA | TRUE | TBD | TRUE | FALSE | NA | NA | SOI | 0x0
7439 | GPADC | 0x7e5a | html | GPADC_ADC_CFG_MUXCTRL_OVERRIDE_EN_0 | muxctrl_17_16 | 1 | 4 | 4 | RW | NA | TRUE | TBD | TRUE | FALSE | NA | NA | SOI | 0x0
7440 | GPADC | 0x7e5a | html | GPADC_ADC_CFG_MUXCTRL_OVERRIDE_EN_0 | muxctrl_19_18 | 1 | 5 | 5 | RW | NA | TRUE | TBD | TRUE | FALSE | NA | NA | SOI | 0x0
7441 | GPADC | 0x7e5a | html | GPADC_ADC_CFG_MUXCTRL_OVERRIDE_EN_0 | muxctrl_21_20 | 1 | 6 | 6 | RW | NA | TRUE | TBD | TRUE | FALSE | NA | NA | SOI | 0x0
7442 | GPADC | 0x7e5a | html | GPADC_ADC_CFG_MUXCTRL_OVERRIDE_EN_0 | muxctrl_23_22 | 1 | 7 | 7 | RW | NA | TRUE | TBD | TRUE | FALSE | NA | NA | SOI | 0x0
7443 | GPADC | 0x7e5b | html | GPADC_ADC_CFG_MUXCTRL_OVERRIDE_EN_1 | muxctrl_24_24 | 1 | 0 | 0 | RW | NA | TRUE | TBD | TRUE | FALSE | NA | NA | SOI | 0x0
7444 | GPADC | 0x7e5b | html | GPADC_ADC_CFG_MUXCTRL_OVERRIDE_EN_1 | muxctrl_25_25 | 1 | 1 | 1 | RW | NA | TRUE | TBD | TRUE | FALSE | NA | NA | SOI | 0x0
7445 | GPADC | 0x7e5b | html | GPADC_ADC_CFG_MUXCTRL_OVERRIDE_EN_1 | muxctrl_26_26 | 1 | 2 | 2 | RW | NA | TRUE | TBD | TRUE | FALSE | NA | NA | SOI | 0x0
7446 | GPADC | 0x7e5b | html | GPADC_ADC_CFG_MUXCTRL_OVERRIDE_EN_1 | muxctrl_27_27 | 1 | 3 | 3 | RW | NA | TRUE | TBD | TRUE | FALSE | NA | NA | SOI | 0x0
7447 | GPADC | 0x7e5b | html | GPADC_ADC_CFG_MUXCTRL_OVERRIDE_EN_1 | muxctrl_28_28 | 1 | 4 | 4 | RW | NA | TRUE | TBD | TRUE | FALSE | NA | NA | SOI | 0x0
7448 | GPADC | 0x7e5b | html | GPADC_ADC_CFG_MUXCTRL_OVERRIDE_EN_1 | muxctrl_29_29 | 1 | 5 | 5 | RW | NA | TRUE | TBD | TRUE | FALSE | NA | NA | SOI | 0x0
7449 | GPADC | 0x7e5b | html | GPADC_ADC_CFG_MUXCTRL_OVERRIDE_EN_1 | muxctrl_30_30 | 1 | 6 | 6 | RW | NA | TRUE | TBD | TRUE | FALSE | NA | NA | SOI | 0x0
7450 | GPADC | 0x7e5b | html | GPADC_ADC_CFG_MUXCTRL_OVERRIDE_EN_1 | muxctrl_31_31 | 1 | 7 | 7 | RW | NA | TRUE | TBD | TRUE | FALSE | NA | NA | SOI | 0x0
7451 | GPADC | 0x7e5c | html | GPADC_ADC_CFG_MUXCTRL_OVERRIDE_VAL0 | byte0 | 8 | 0 | 7:0 | RW | NA | TRUE | TBD | FALSE | FALSE | NA | NA | SOI | 0x0
7452 | GPADC | 0x7e5d | html | GPADC_ADC_CFG_MUXCTRL_OVERRIDE_VAL1 | byte1 | 8 | 0 | 7:0 | RW | NA | TRUE | TBD | FALSE | FALSE | NA | NA | SOI | 0x0
7453 | GPADC | 0x7e5e | html | GPADC_ADC_CFG_MUXCTRL_OVERRIDE_VAL2 | byte2 | 8 | 0 | 7:0 | RW | NA | TRUE | TBD | FALSE | FALSE | NA | NA | SOI | 0x0
7454 | GPADC | 0x7e5f | html | GPADC_ADC_CFG_MUXCTRL_OVERRIDE_VAL3 | byte3 | 8 | 0 | 7:0 | RW | NA | TRUE | TBD | FALSE | FALSE | NA | NA | SOI | 0x60
7455 | GPADC | 0x7e60 | html | GPADC_ADC_CFG_FLEXICHNL_MUXCTRL0 | byte0 | 8 | 0 | 7:0 | RW | NA | TRUE | C | TRUE | TRUE | design | OTP_GPADC_BYTE0_2340 | SOO | 0x0
7456 | GPADC | 0x7e61 | html | GPADC_ADC_CFG_FLEXICHNL_MUXCTRL1 | byte1 | 8 | 0 | 7:0 | RW | NA | TRUE | C | TRUE | TRUE | design | OTP_GPADC_BYTE1_2341 | SOO | 0x0
7457 | GPADC | 0x7e62 | html | GPADC_ADC_CFG_FLEXICHNL_MUXCTRL2 | byte2 | 8 | 0 | 7:0 | RW | NA | TRUE | C | TRUE | TRUE | design | OTP_GPADC_BYTE2_2342 | SOO | 0x0
7458 | GPADC | 0x7e63 | html | GPADC_ADC_CFG_FLEXICHNL_MUXCTRL3 | byte3 | 8 | 0 | 7:0 | RW | NA | TRUE | C | TRUE | TRUE | design | OTP_GPADC_BYTE3_2343 | SOO | 0x0
7459 | GPADC | 0x7e64 | html | GPADC_ADC_CFG_ICTRL_OVERRIDE | VAL | 2 | 0 | 1:0 | RW | NA | TRUE | TBD | TRUE | FALSE | NA | NA | SOI | 0x0
7460 | GPADC | 0x7e64 | html | GPADC_ADC_CFG_ICTRL_OVERRIDE | EN | 1 | 2 | 2 | RW | NA | TRUE | TBD | TRUE | FALSE | NA | NA | SOI | 0x0
7461 | GPADC | 0x7e65 | html | GPADC_ADC_CFG_ATB_OVERRIDE | ATB_EXTRA | 6 | 0 | 5:0 | RW | NA | TRUE | TBD | TRUE | FALSE | NA | NA | SOI | 0x0
7462 | GPADC | 0x7e66 | html | GPADC_ADC_CFG_ATB_1P5_OVERRIDE | ATB_1P5_EN | 4 | 0 | 3:0 | RW | NA | TRUE | TBD | TRUE | FALSE | NA | NA | SOI | 0x0
7463 | GPADC | 0x7e67 | html | GPADC_ADC_CFG_BUCK_I2V_OVERRIDE0 | VAL | 8 | 0 | 7:0 | RW | NA | TRUE | TBD | TRUE | FALSE | NA | NA | SOI | 0x0
7464 | GPADC | 0x7e68 | html | GPADC_ADC_CFG_BUCK_I2V_OVERRIDE1 | VAL | 7 | 0 | 6:0 | RW | NA | TRUE | TBD | TRUE | FALSE | NA | NA | SOI | 0x0
7465 | GPADC | 0x7e69 | html | GPADC_ADC_CFG_ADC_ERROR_DIAG | agent | 4 | 0 | 3:0 | RO | NA | TRUE | TBD | FALSE | FALSE | NA | NA | TBD | 0x0
7466 | GPADC | 0x7e6a | html | GPADC_ADC_CFG_TDEV_SAMP_DLY | DLY | 4 | 0 | 3:0 | RW | NA | TRUE | TBD | FALSE | TRUE | system | OTP_GPADC_DLY_2344 | SOO | 0x3
7467 | GPADC | 0x7e6b | html | GPADC_ADC_CFG_ALL_SAMP_DLY | DLY | 7 | 0 | 6:0 | RW | NA | TRUE | TBD | FALSE | FALSE | NA | NA | SOI | 0x6
7468 | GPADC | 0x7e6c | html | GPADC_ADC_CFG_SLEEP_CFG | LDO_OFF_DLY | 3 | 0 | 2:0 | RW | NA | TRUE | TBD | FALSE | FALSE | NA | NA | SOI | 0x4
7469 | GPADC | 0x7e6c | html | GPADC_ADC_CFG_SLEEP_CFG | ACTIVE | 2 | 3 | 4:3 | RW | NA | TRUE | TBD | FALSE | FALSE | NA | NA | SOI | 0x0
7470 | GPADC | 0x7e6c | html | GPADC_ADC_CFG_SLEEP_CFG | LEVEL | 1 | 5 | 5 | RW | NA | TRUE | TBD | FALSE | FALSE | NA | NA | SOI | 0x1
7471 | GPADC | 0x7e6c | html | GPADC_ADC_CFG_SLEEP_CFG | AMP_OFF_DLY | 2 | 6 | 7:6 | RW | NA | TRUE | TBD | FALSE | FALSE | NA | NA | SOI | 0x0
7472 | GPADC | 0x7e6d | html | GPADC_ADC_CFG_TDEV_CFG | ICTRL | 2 | 4 | 5:4 | RW | NA | TRUE | TBD | FALSE | TRUE | system | OTP_GPADC_ICTRL_2345 | SOO | 0x1
7473 | GPADC | 0x7e6d | html | GPADC_ADC_CFG_TDEV_CFG | GAIN_0P3 | 1 | 6 | 6 | RW | NA | TRUE | TBD | FALSE | TRUE | system | OTP_GPADC_GAIN_0P3_2345 | SOO | 0x1
7474 | GPADC | 0x7e6e | html | GPADC_ADC_CFG_IBAT_CFG | EN_HICUR_IBAT | 1 | 0 | 0 | RW | NA | TRUE | TBD | FALSE | FALSE | NA | NA | SOI | 0x0
7475 | GPADC | 0x7e6f | html | GPADC_ADC_CFG_ADC_TRIM_IF_0 | CLK_LOW_CNT | 5 | 0 | 4:0 | RW | NA | TRUE | C | TRUE | TRUE | design | OTP_GPADC_CLK_LOW_CNT_2346 | SOO | 0x6
7476 | GPADC | 0x7e70 | html | GPADC_ADC_CFG_ADC_TRIM_IF_1 | CLK_HIGH_CNT | 5 | 0 | 4:0 | RW | NA | TRUE | C | TRUE | TRUE | design | OTP_GPADC_CLK_HIGH_CNT_2347 | SOO | 0x6
7477 | GPADC | 0x7e71 | html | GPADC_ADC_CFG_ADC_TRIM_IF_2 | HOLD_CNT | 4 | 0 | 3:0 | RW | NA | TRUE | C | TRUE | TRUE | design | OTP_GPADC_HOLD_CNT_2348 | SOO | 0x4
7478 | GPADC | 0x7e71 | html | GPADC_ADC_CFG_ADC_TRIM_IF_2 | COMP_SYNC | 1 | 5 | 5 | RW | NA | TRUE | C | TRUE | TRUE | design | OTP_GPADC_COMP_SYNC_2348 | SOO | 0x1
7479 | GPADC | 0x7e72 | html | GPADC_ADC_CFG_ADC_TRIM_IF_3 | AMP_START_CNT | 7 | 0 | 6:0 | RW | NA | TRUE | C | TRUE | TRUE | design | OTP_GPADC_AMP_START_CNT_2349 | SOO | 0x11
7480 | GPADC | 0x7e73 | html | GPADC_ADC_CFG_VREF_TRIM | LDO_VREF_TRIM | 5 | 0 | 4:0 | RW | NA | FALSE | T | TRUE | TRUE | trim | OTP_GPADC_LDO_VREF_TRIM_2350 | SOO | 0x0
7481 | GPADC | 0x7e73 | html | GPADC_ADC_CFG_VREF_TRIM | LDO_VREF_DIS | 1 | 5 | 5 | RW | NA | FALSE | T | TRUE | TRUE | trim | OTP_GPADC_LDO_VREF_DIS_2350 | SOO | 0x0
7482 | GPADC | 0x7e74 | html | GPADC_ADC_CFG_CDAC_TRIM | CDAC_TRIM | 3 | 0 | 2:0 | RW | NA | FALSE | T | TRUE | TRUE | trim | OTP_GPADC_CDAC_TRIM_2351 | SOO | 0x0
7483 | GPADC | 0x7e75 | html | GPADC_ADC_CFG_ADC_GAIN_1V5_LSB | VAL | 8 | 0 | 7:0 | RW | NA | FALSE | T | TRUE | TRUE | trim | OTP_GPADC_VAL_2352 | SOO | 0x0
7484 | GPADC | 0x7e76 | html | GPADC_ADC_CFG_ADC_GAIN_1V5_MSB | VAL | 8 | 0 | 7:0 | RW | NA | FALSE | T | TRUE | TRUE | trim | OTP_GPADC_VAL_2353 | SOO | 0x0
7485 | GPADC | 0x7e77 | html | GPADC_ADC_CFG_ADC_GAIN_5V_LSB | VAL | 8 | 0 | 7:0 | RW | NA | FALSE | T | TRUE | TRUE | trim | OTP_GPADC_VAL_2354 | SOO | 0x0
7486 | GPADC | 0x7e78 | html | GPADC_ADC_CFG_ADC_GAIN_5V_MSB | VAL | 8 | 0 | 7:0 | RW | NA | FALSE | T | TRUE | TRUE | trim | OTP_GPADC_VAL_2355 | SOO | 0x0
7487 | GPADC | 0x7e79 | html | GPADC_ADC_CFG_ADC_GAIN_LC_IBAT_LSB | VAL | 8 | 0 | 7:0 | RW | NA | FALSE | T | TRUE | TRUE | trim | OTP_GPADC_VAL_2356 | SOO | 0x0
7488 | GPADC | 0x7e7a | html | GPADC_ADC_CFG_ADC_GAIN_LC_IBAT_MSB | VAL | 8 | 0 | 7:0 | RW | NA | FALSE | T | TRUE | TRUE | trim | OTP_GPADC_VAL_2357 | SOO | 0x0
7489 | GPADC | 0x7e7b | html | GPADC_ADC_CFG_ADC_GAIN_HC_IBAT_LSB | VAL | 8 | 0 | 7:0 | RW | NA | FALSE | T | TRUE | TRUE | trim | OTP_GPADC_VAL_2358 | SOO | 0x0
7490 | GPADC | 0x7e7c | html | GPADC_ADC_CFG_ADC_GAIN_HC_IBAT_MSB | VAL | 8 | 0 | 7:0 | RW | NA | FALSE | T | TRUE | TRUE | trim | OTP_GPADC_VAL_2359 | SOO | 0x0
7491 | GPADC | 0x7e7d | html | GPADC_ADC_CFG_ADC_OFFSET_1V5_LSB | VAL | 8 | 0 | 7:0 | RW | NA | FALSE | T | TRUE | TRUE | trim | OTP_GPADC_VAL_2360 | SOO | 0x0
7492 | GPADC | 0x7e7e | html | GPADC_ADC_CFG_ADC_OFFSET_1V5_MSB | VAL | 8 | 0 | 7:0 | RW | NA | FALSE | T | TRUE | TRUE | trim | OTP_GPADC_VAL_2361 | SOO | 0x0
7493 | GPADC | 0x7e7f | html | GPADC_ADC_CFG_ADC_OFFSET_5V_LSB | VAL | 8 | 0 | 7:0 | RW | NA | FALSE | T | TRUE | TRUE | trim | OTP_GPADC_VAL_2362 | SOO | 0x0
7494 | GPADC | 0x7e80 | html | GPADC_ADC_CFG_ADC_OFFSET_5V_MSB | VAL | 8 | 0 | 7:0 | RW | NA | FALSE | T | TRUE | TRUE | trim | OTP_GPADC_VAL_2363 | SOO | 0x0
7495 | GPADC | 0x7e81 | html | GPADC_ADC_CFG_ADC_OFFSET_LC_IBAT_LSB | VAL | 8 | 0 | 7:0 | RW | NA | FALSE | T | TRUE | TRUE | trim | OTP_GPADC_VAL_2364 | SOO | 0x0
7496 | GPADC | 0x7e82 | html | GPADC_ADC_CFG_ADC_OFFSET_LC_IBAT_MSB | VAL | 8 | 0 | 7:0 | RW | NA | FALSE | T | TRUE | TRUE | trim | OTP_GPADC_VAL_2365 | SOO | 0x0
7497 | GPADC | 0x7e83 | html | GPADC_ADC_CFG_ADC_OFFSET_HC_IBAT_LSB | VAL | 8 | 0 | 7:0 | RW | NA | FALSE | T | TRUE | TRUE | trim | OTP_GPADC_VAL_2366 | SOO | 0x0
7498 | GPADC | 0x7e84 | html | GPADC_ADC_CFG_ADC_OFFSET_HC_IBAT_MSB | VAL | 8 | 0 | 7:0 | RW | NA | FALSE | T | TRUE | TRUE | trim | OTP_GPADC_VAL_2367 | SOO | 0x0
7499 | GPADC | 0x7e85 | html | GPADC_ADC_CFG_AMUX_IO_CFG | AMUXAY_PULLDOWN | 1 | 0 | 0 | RW | NA | FALSE | T | TRUE | FALSE | NA | NA | SOI | 0x0
7500 | GPADC | 0x7e85 | html | GPADC_ADC_CFG_AMUX_IO_CFG | AMUXBY_PULLDOWN | 1 | 1 | 1 | RW | NA | FALSE | T | TRUE | FALSE | NA | NA | SOI | 0x0
7501 | GPADC_BUF | 0x8000 | html | GPADC_BUF_PTMU0_SCH_1_SLOT0 | SLOT0 | 8 | 0 | 7:0 | RW | NA | TRUE | TBD | FALSE | FALSE | NA | NA | SOI | 0x0
7502 | GPADC_BUF | 0x8001 | html | GPADC_BUF_PTMU0_SCH_1_SLOT1 | SLOT1 | 8 | 0 | 7:0 | RW | NA | TRUE | TBD | FALSE | FALSE | NA | NA | SOI | 0x0
7503 | GPADC_BUF | 0x8002 | html | GPADC_BUF_PTMU0_SCH_1_SLOT2 | SLOT2 | 8 | 0 | 7:0 | RW | NA | TRUE | TBD | FALSE | FALSE | NA | NA | SOI | 0x0
7504 | GPADC_BUF | 0x8003 | html | GPADC_BUF_PTMU0_SCH_1_SLOT3 | SLOT3 | 8 | 0 | 7:0 | RW | NA | TRUE | TBD | FALSE | FALSE | NA | NA | SOI | 0x0
7505 | GPADC_BUF | 0x8004 | html | GPADC_BUF_PTMU0_SCH_1_SLOT4 | SLOT4 | 8 | 0 | 7:0 | RW | NA | TRUE | TBD | FALSE | FALSE | NA | NA | SOI | 0x0
7506 | GPADC_BUF | 0x8005 | html | GPADC_BUF_PTMU0_SCH_1_SLOT5 | SLOT5 | 8 | 0 | 7:0 | RW | NA | TRUE | TBD | FALSE | FALSE | NA | NA | SOI | 0x0
7507 | GPADC_BUF | 0x8006 | html | GPADC_BUF_PTMU0_SCH_1_SLOT6 | SLOT6 | 8 | 0 | 7:0 | RW | NA | TRUE | TBD | FALSE | FALSE | NA | NA | SOI | 0x0
7508 | GPADC_BUF | 0x8007 | html | GPADC_BUF_PTMU0_SCH_1_SLOT7 | SLOT7 | 8 | 0 | 7:0 | RW | NA | TRUE | TBD | FALSE | FALSE | NA | NA | SOI | 0x0
7509 | GPADC_BUF | 0x8008 | html | GPADC_BUF_PTMU0_SCH_1_SLOT8 | SLOT8 | 8 | 0 | 7:0 | RW | NA | TRUE | TBD | FALSE | FALSE | NA | NA | SOI | 0x0
7510 | GPADC_BUF | 0x8009 | html | GPADC_BUF_PTMU0_SCH_1_SLOT9 | SLOT9 | 8 | 0 | 7:0 | RW | NA | TRUE | TBD | FALSE | FALSE | NA | NA | SOI | 0x0
7511 | GPADC_BUF | 0x800a | html | GPADC_BUF_PTMU0_SCH_1_SLOT10 | SLOT10 | 8 | 0 | 7:0 | RW | NA | TRUE | TBD | FALSE | FALSE | NA | NA | SOI | 0x0
7512 | GPADC_BUF | 0x800b | html | GPADC_BUF_PTMU0_SCH_1_SLOT11 | SLOT11 | 8 | 0 | 7:0 | RW | NA | TRUE | TBD | FALSE | FALSE | NA | NA | SOI | 0x0
7513 | GPADC_BUF | 0x800c | html | GPADC_BUF_PTMU0_SCH_1_SLOT12 | SLOT12 | 8 | 0 | 7:0 | RW | NA | TRUE | TBD | FALSE | FALSE | NA | NA | SOI | 0x0
7514 | GPADC_BUF | 0x800d | html | GPADC_BUF_PTMU0_SCH_1_SLOT13 | SLOT13 | 8 | 0 | 7:0 | RW | NA | TRUE | TBD | FALSE | FALSE | NA | NA | SOI | 0x0
7515 | GPADC_BUF | 0x800e | html | GPADC_BUF_PTMU0_SCH_1_SLOT14 | SLOT14 | 8 | 0 | 7:0 | RW | NA | TRUE | TBD | FALSE | FALSE | NA | NA | SOI | 0x0
7516 | GPADC_BUF | 0x800f | html | GPADC_BUF_PTMU0_SCH_1_SLOT15 | SLOT15 | 8 | 0 | 7:0 | RW | NA | TRUE | TBD | FALSE | FALSE | NA | NA | SOI | 0x0
7517 | GPADC_BUF | 0x8010 | html | GPADC_BUF_PTMU0_SCH_1_CTRL | MINMAX | 1 | 0 | 0 | RW | NA | TRUE | TBD | FALSE | FALSE | NA | NA | SOI | 0x0
7518 | GPADC_BUF | 0x8040 | html | GPADC_BUF_PTMU1_SCH_2_SLOT0 | SLOT0 | 8 | 0 | 7:0 | RW | NA | TRUE | TBD | FALSE | FALSE | NA | NA | SOI | 0x0
7519 | GPADC_BUF | 0x8041 | html | GPADC_BUF_PTMU1_SCH_2_SLOT1 | SLOT1 | 8 | 0 | 7:0 | RW | NA | TRUE | TBD | FALSE | FALSE | NA | NA | SOI | 0x0
7520 | GPADC_BUF | 0x8042 | html | GPADC_BUF_PTMU1_SCH_2_SLOT2 | SLOT2 | 8 | 0 | 7:0 | RW | NA | TRUE | TBD | FALSE | FALSE | NA | NA | SOI | 0x0
7521 | GPADC_BUF | 0x8043 | html | GPADC_BUF_PTMU1_SCH_2_SLOT3 | SLOT3 | 8 | 0 | 7:0 | RW | NA | TRUE | TBD | FALSE | FALSE | NA | NA | SOI | 0x0
7522 | GPADC_BUF | 0x8044 | html | GPADC_BUF_PTMU1_SCH_2_SLOT4 | SLOT4 | 8 | 0 | 7:0 | RW | NA | TRUE | TBD | FALSE | FALSE | NA | NA | SOI | 0x0
7523 | GPADC_BUF | 0x8045 | html | GPADC_BUF_PTMU1_SCH_2_SLOT5 | SLOT5 | 8 | 0 | 7:0 | RW | NA | TRUE | TBD | FALSE | FALSE | NA | NA | SOI | 0x0
7524 | GPADC_BUF | 0x8046 | html | GPADC_BUF_PTMU1_SCH_2_SLOT6 | SLOT6 | 8 | 0 | 7:0 | RW | NA | TRUE | TBD | FALSE | FALSE | NA | NA | SOI | 0x0
7525 | GPADC_BUF | 0x8047 | html | GPADC_BUF_PTMU1_SCH_2_SLOT7 | SLOT7 | 8 | 0 | 7:0 | RW | NA | TRUE | TBD | FALSE | FALSE | NA | NA | SOI | 0x0
7526 | GPADC_BUF | 0x8048 | html | GPADC_BUF_PTMU1_SCH_2_SLOT8 | SLOT8 | 8 | 0 | 7:0 | RW | NA | TRUE | TBD | FALSE | FALSE | NA | NA | SOI | 0x0
7527 | GPADC_BUF | 0x8049 | html | GPADC_BUF_PTMU1_SCH_2_SLOT9 | SLOT9 | 8 | 0 | 7:0 | RW | NA | TRUE | TBD | FALSE | FALSE | NA | NA | SOI | 0x0
7528 | GPADC_BUF | 0x804a | html | GPADC_BUF_PTMU1_SCH_2_SLOT10 | SLOT10 | 8 | 0 | 7:0 | RW | NA | TRUE | TBD | FALSE | FALSE | NA | NA | SOI | 0x0
7529 | GPADC_BUF | 0x804b | html | GPADC_BUF_PTMU1_SCH_2_SLOT11 | SLOT11 | 8 | 0 | 7:0 | RW | NA | TRUE | TBD | FALSE | FALSE | NA | NA | SOI | 0x0
7530 | GPADC_BUF | 0x804c | html | GPADC_BUF_PTMU1_SCH_2_SLOT12 | SLOT12 | 8 | 0 | 7:0 | RW | NA | TRUE | TBD | FALSE | FALSE | NA | NA | SOI | 0x0
7531 | GPADC_BUF | 0x804d | html | GPADC_BUF_PTMU1_SCH_2_SLOT13 | SLOT13 | 8 | 0 | 7:0 | RW | NA | TRUE | TBD | FALSE | FALSE | NA | NA | SOI | 0x0
7532 | GPADC_BUF | 0x804e | html | GPADC_BUF_PTMU1_SCH_2_SLOT14 | SLOT14 | 8 | 0 | 7:0 | RW | NA | TRUE | TBD | FALSE | FALSE | NA | NA | SOI | 0x0
7533 | GPADC_BUF | 0x804f | html | GPADC_BUF_PTMU1_SCH_2_SLOT15 | SLOT15 | 8 | 0 | 7:0 | RW | NA | TRUE | TBD | FALSE | FALSE | NA | NA | SOI | 0x0
7534 | GPADC_BUF | 0x8050 | html | GPADC_BUF_PTMU1_SCH_2_CTRL | MINMAX | 1 | 0 | 0 | RW | NA | TRUE | TBD | FALSE | FALSE | NA | NA | SOI | 0x0
7535 | GPADC_BUF | 0x8200 | html | GPADC_BUF_PTMU8_SCH_1_CONV_RES_LSB_SLOT0 | DATA_LSB | 8 | 0 | 7:0 | RO | NA | TRUE | TBD | FALSE | FALSE | NA | NA | TBD | 0x0
7536 | GPADC_BUF | 0x8201 | html | GPADC_BUF_PTMU8_SCH_1_CONV_RES_MSB_SLOT0 | DATA_MSB | 4 | 0 | 3:0 | RO | NA | TRUE | TBD | FALSE | FALSE | NA | NA | TBD | 0x0
7537 | GPADC_BUF | 0x8202 | html | GPADC_BUF_PTMU8_SCH_1_CONV_RES_LSB_SLOT1 | DATA_LSB | 8 | 0 | 7:0 | RO | NA | TRUE | TBD | FALSE | FALSE | NA | NA | TBD | 0x0
7538 | GPADC_BUF | 0x8203 | html | GPADC_BUF_PTMU8_SCH_1_CONV_RES_MSB_SLOT1 | DATA_MSB | 4 | 0 | 3:0 | RO | NA | TRUE | TBD | FALSE | FALSE | NA | NA | TBD | 0x0
7539 | GPADC_BUF | 0x8204 | html | GPADC_BUF_PTMU8_SCH_1_CONV_RES_LSB_SLOT2 | DATA_LSB | 8 | 0 | 7:0 | RO | NA | TRUE | TBD | FALSE | FALSE | NA | NA | TBD | 0x0
7540 | GPADC_BUF | 0x8205 | html | GPADC_BUF_PTMU8_SCH_1_CONV_RES_MSB_SLOT2 | DATA_MSB | 4 | 0 | 3:0 | RO | NA | TRUE | TBD | FALSE | FALSE | NA | NA | TBD | 0x0
7541 | GPADC_BUF | 0x8206 | html | GPADC_BUF_PTMU8_SCH_1_CONV_RES_LSB_SLOT3 | DATA_LSB | 8 | 0 | 7:0 | RO | NA | TRUE | TBD | FALSE | FALSE | NA | NA | TBD | 0x0
7542 | GPADC_BUF | 0x8207 | html | GPADC_BUF_PTMU8_SCH_1_CONV_RES_MSB_SLOT3 | DATA_MSB | 4 | 0 | 3:0 | RO | NA | TRUE | TBD | FALSE | FALSE | NA | NA | TBD | 0x0
7543 | GPADC_BUF | 0x8208 | html | GPADC_BUF_PTMU8_SCH_1_CONV_RES_LSB_SLOT4 | DATA_LSB | 8 | 0 | 7:0 | RO | NA | TRUE | TBD | FALSE | FALSE | NA | NA | TBD | 0x0
7544 | GPADC_BUF | 0x8209 | html | GPADC_BUF_PTMU8_SCH_1_CONV_RES_MSB_SLOT4 | DATA_MSB | 4 | 0 | 3:0 | RO | NA | TRUE | TBD | FALSE | FALSE | NA | NA | TBD | 0x0
7545 | GPADC_BUF | 0x820a | html | GPADC_BUF_PTMU8_SCH_1_CONV_RES_LSB_SLOT5 | DATA_LSB | 8 | 0 | 7:0 | RO | NA | TRUE | TBD | FALSE | FALSE | NA | NA | TBD | 0x0
7546 | GPADC_BUF | 0x820b | html | GPADC_BUF_PTMU8_SCH_1_CONV_RES_MSB_SLOT5 | DATA_MSB | 4 | 0 | 3:0 | RO | NA | TRUE | TBD | FALSE | FALSE | NA | NA | TBD | 0x0
7547 | GPADC_BUF | 0x820c | html | GPADC_BUF_PTMU8_SCH_1_CONV_RES_LSB_SLOT6 | DATA_LSB | 8 | 0 | 7:0 | RO | NA | TRUE | TBD | FALSE | FALSE | NA | NA | TBD | 0x0
7548 | GPADC_BUF | 0x820d | html | GPADC_BUF_PTMU8_SCH_1_CONV_RES_MSB_SLOT6 | DATA_MSB | 4 | 0 | 3:0 | RO | NA | TRUE | TBD | FALSE | FALSE | NA | NA | TBD | 0x0
7549 | GPADC_BUF | 0x820e | html | GPADC_BUF_PTMU8_SCH_1_CONV_RES_LSB_SLOT7 | DATA_LSB | 8 | 0 | 7:0 | RO | NA | TRUE | TBD | FALSE | FALSE | NA | NA | TBD | 0x0
7550 | GPADC_BUF | 0x820f | html | GPADC_BUF_PTMU8_SCH_1_CONV_RES_MSB_SLOT7 | DATA_MSB | 4 | 0 | 3:0 | RO | NA | TRUE | TBD | FALSE | FALSE | NA | NA | TBD | 0x0
7551 | GPADC_BUF | 0x8210 | html | GPADC_BUF_PTMU8_SCH_1_CONV_RES_LSB_SLOT8 | DATA_LSB | 8 | 0 | 7:0 | RO | NA | TRUE | TBD | FALSE | FALSE | NA | NA | TBD | 0x0
7552 | GPADC_BUF | 0x8211 | html | GPADC_BUF_PTMU8_SCH_1_CONV_RES_MSB_SLOT8 | DATA_MSB | 4 | 0 | 3:0 | RO | NA | TRUE | TBD | FALSE | FALSE | NA | NA | TBD | 0x0
7553 | GPADC_BUF | 0x8212 | html | GPADC_BUF_PTMU8_SCH_1_CONV_RES_LSB_SLOT9 | DATA_LSB | 8 | 0 | 7:0 | RO | NA | TRUE | TBD | FALSE | FALSE | NA | NA | TBD | 0x0
7554 | GPADC_BUF | 0x8213 | html | GPADC_BUF_PTMU8_SCH_1_CONV_RES_MSB_SLOT9 | DATA_MSB | 4 | 0 | 3:0 | RO | NA | TRUE | TBD | FALSE | FALSE | NA | NA | TBD | 0x0
7555 | GPADC_BUF | 0x8214 | html | GPADC_BUF_PTMU8_SCH_1_CONV_RES_LSB_SLOT10 | DATA_LSB | 8 | 0 | 7:0 | RO | NA | TRUE | TBD | FALSE | FALSE | NA | NA | TBD | 0x0
7556 | GPADC_BUF | 0x8215 | html | GPADC_BUF_PTMU8_SCH_1_CONV_RES_MSB_SLOT10 | DATA_MSB | 4 | 0 | 3:0 | RO | NA | TRUE | TBD | FALSE | FALSE | NA | NA | TBD | 0x0
7557 | GPADC_BUF | 0x8216 | html | GPADC_BUF_PTMU8_SCH_1_CONV_RES_LSB_SLOT11 | DATA_LSB | 8 | 0 | 7:0 | RO | NA | TRUE | TBD | FALSE | FALSE | NA | NA | TBD | 0x0
7558 | GPADC_BUF | 0x8217 | html | GPADC_BUF_PTMU8_SCH_1_CONV_RES_MSB_SLOT11 | DATA_MSB | 4 | 0 | 3:0 | RO | NA | TRUE | TBD | FALSE | FALSE | NA | NA | TBD | 0x0
7559 | GPADC_BUF | 0x8218 | html | GPADC_BUF_PTMU8_SCH_1_CONV_RES_LSB_SLOT12 | DATA_LSB | 8 | 0 | 7:0 | RO | NA | TRUE | TBD | FALSE | FALSE | NA | NA | TBD | 0x0
7560 | GPADC_BUF | 0x8219 | html | GPADC_BUF_PTMU8_SCH_1_CONV_RES_MSB_SLOT12 | DATA_MSB | 4 | 0 | 3:0 | RO | NA | TRUE | TBD | FALSE | FALSE | NA | NA | TBD | 0x0
7561 | GPADC_BUF | 0x821a | html | GPADC_BUF_PTMU8_SCH_1_CONV_RES_LSB_SLOT13 | DATA_LSB | 8 | 0 | 7:0 | RO | NA | TRUE | TBD | FALSE | FALSE | NA | NA | TBD | 0x0
7562 | GPADC_BUF | 0x821b | html | GPADC_BUF_PTMU8_SCH_1_CONV_RES_MSB_SLOT13 | DATA_MSB | 4 | 0 | 3:0 | RO | NA | TRUE | TBD | FALSE | FALSE | NA | NA | TBD | 0x0
7563 | GPADC_BUF | 0x821c | html | GPADC_BUF_PTMU8_SCH_1_CONV_RES_LSB_SLOT14 | DATA_LSB | 8 | 0 | 7:0 | RO | NA | TRUE | TBD | FALSE | FALSE | NA | NA | TBD | 0x0
7564 | GPADC_BUF | 0x821d | html | GPADC_BUF_PTMU8_SCH_1_CONV_RES_MSB_SLOT14 | DATA_MSB | 4 | 0 | 3:0 | RO | NA | TRUE | TBD | FALSE | FALSE | NA | NA | TBD | 0x0
7565 | GPADC_BUF | 0x821e | html | GPADC_BUF_PTMU8_SCH_1_CONV_RES_LSB_SLOT15 | DATA_LSB | 8 | 0 | 7:0 | RO | NA | TRUE | TBD | FALSE | FALSE | NA | NA | TBD | 0x0
7566 | GPADC_BUF | 0x821f | html | GPADC_BUF_PTMU8_SCH_1_CONV_RES_MSB_SLOT15 | DATA_MSB | 4 | 0 | 3:0 | RO | NA | TRUE | TBD | FALSE | FALSE | NA | NA | TBD | 0x0
7567 | GPADC_BUF | 0x8280 | html | GPADC_BUF_PTMU9_SCH_1_MIN_LSB_SLOT0 | DATA_LSB | 8 | 0 | 7:0 | RO | NA | TRUE | TBD | FALSE | FALSE | NA | NA | TBD | 0x0
7568 | GPADC_BUF | 0x8281 | html | GPADC_BUF_PTMU9_SCH_1_MIN_MSB_SLOT0 | DATA_MSB | 4 | 0 | 3:0 | RO | NA | TRUE | TBD | FALSE | FALSE | NA | NA | TBD | 0x0
7569 | GPADC_BUF | 0x8282 | html | GPADC_BUF_PTMU9_SCH_1_MIN_LSB_SLOT1 | DATA_LSB | 8 | 0 | 7:0 | RO | NA | TRUE | TBD | FALSE | FALSE | NA | NA | TBD | 0x0
7570 | GPADC_BUF | 0x8283 | html | GPADC_BUF_PTMU9_SCH_1_MIN_MSB_SLOT1 | DATA_MSB | 4 | 0 | 3:0 | RO | NA | TRUE | TBD | FALSE | FALSE | NA | NA | TBD | 0x0
7571 | GPADC_BUF | 0x8284 | html | GPADC_BUF_PTMU9_SCH_1_MIN_LSB_SLOT2 | DATA_LSB | 8 | 0 | 7:0 | RO | NA | TRUE | TBD | FALSE | FALSE | NA | NA | TBD | 0x0
7572 | GPADC_BUF | 0x8285 | html | GPADC_BUF_PTMU9_SCH_1_MIN_MSB_SLOT2 | DATA_MSB | 4 | 0 | 3:0 | RO | NA | TRUE | TBD | FALSE | FALSE | NA | NA | TBD | 0x0
7573 | GPADC_BUF | 0x8286 | html | GPADC_BUF_PTMU9_SCH_1_MIN_LSB_SLOT3 | DATA_LSB | 8 | 0 | 7:0 | RO | NA | TRUE | TBD | FALSE | FALSE | NA | NA | TBD | 0x0
7574 | GPADC_BUF | 0x8287 | html | GPADC_BUF_PTMU9_SCH_1_MIN_MSB_SLOT3 | DATA_MSB | 4 | 0 | 3:0 | RO | NA | TRUE | TBD | FALSE | FALSE | NA | NA | TBD | 0x0
7575 | GPADC_BUF | 0x8288 | html | GPADC_BUF_PTMU9_SCH_1_MIN_LSB_SLOT4 | DATA_LSB | 8 | 0 | 7:0 | RO | NA | TRUE | TBD | FALSE | FALSE | NA | NA | TBD | 0x0
7576 | GPADC_BUF | 0x8289 | html | GPADC_BUF_PTMU9_SCH_1_MIN_MSB_SLOT4 | DATA_MSB | 4 | 0 | 3:0 | RO | NA | TRUE | TBD | FALSE | FALSE | NA | NA | TBD | 0x0
7577 | GPADC_BUF | 0x828a | html | GPADC_BUF_PTMU9_SCH_1_MIN_LSB_SLOT5 | DATA_LSB | 8 | 0 | 7:0 | RO | NA | TRUE | TBD | FALSE | FALSE | NA | NA | TBD | 0x0
7578 | GPADC_BUF | 0x828b | html | GPADC_BUF_PTMU9_SCH_1_MIN_MSB_SLOT5 | DATA_MSB | 4 | 0 | 3:0 | RO | NA | TRUE | TBD | FALSE | FALSE | NA | NA | TBD | 0x0
7579 | GPADC_BUF | 0x828c | html | GPADC_BUF_PTMU9_SCH_1_MIN_LSB_SLOT6 | DATA_LSB | 8 | 0 | 7:0 | RO | NA | TRUE | TBD | FALSE | FALSE | NA | NA | TBD | 0x0
7580 | GPADC_BUF | 0x828d | html | GPADC_BUF_PTMU9_SCH_1_MIN_MSB_SLOT6 | DATA_MSB | 4 | 0 | 3:0 | RO | NA | TRUE | TBD | FALSE | FALSE | NA | NA | TBD | 0x0
7581 | GPADC_BUF | 0x828e | html | GPADC_BUF_PTMU9_SCH_1_MIN_LSB_SLOT7 | DATA_LSB | 8 | 0 | 7:0 | RO | NA | TRUE | TBD | FALSE | FALSE | NA | NA | TBD | 0x0
7582 | GPADC_BUF | 0x828f | html | GPADC_BUF_PTMU9_SCH_1_MIN_MSB_SLOT7 | DATA_MSB | 4 | 0 | 3:0 | RO | NA | TRUE | TBD | FALSE | FALSE | NA | NA | TBD | 0x0
7583 | GPADC_BUF | 0x8290 | html | GPADC_BUF_PTMU9_SCH_1_MIN_LSB_SLOT8 | DATA_LSB | 8 | 0 | 7:0 | RO | NA | TRUE | TBD | FALSE | FALSE | NA | NA | TBD | 0x0
7584 | GPADC_BUF | 0x8291 | html | GPADC_BUF_PTMU9_SCH_1_MIN_MSB_SLOT8 | DATA_MSB | 4 | 0 | 3:0 | RO | NA | TRUE | TBD | FALSE | FALSE | NA | NA | TBD | 0x0
7585 | GPADC_BUF | 0x8292 | html | GPADC_BUF_PTMU9_SCH_1_MIN_LSB_SLOT9 | DATA_LSB | 8 | 0 | 7:0 | RO | NA | TRUE | TBD | FALSE | FALSE | NA | NA | TBD | 0x0
7586 | GPADC_BUF | 0x8293 | html | GPADC_BUF_PTMU9_SCH_1_MIN_MSB_SLOT9 | DATA_MSB | 4 | 0 | 3:0 | RO | NA | TRUE | TBD | FALSE | FALSE | NA | NA | TBD | 0x0
7587 | GPADC_BUF | 0x8294 | html | GPADC_BUF_PTMU9_SCH_1_MIN_LSB_SLOT10 | DATA_LSB | 8 | 0 | 7:0 | RO | NA | TRUE | TBD | FALSE | FALSE | NA | NA | TBD | 0x0
7588 | GPADC_BUF | 0x8295 | html | GPADC_BUF_PTMU9_SCH_1_MIN_MSB_SLOT10 | DATA_MSB | 4 | 0 | 3:0 | RO | NA | TRUE | TBD | FALSE | FALSE | NA | NA | TBD | 0x0
7589 | GPADC_BUF | 0x8296 | html | GPADC_BUF_PTMU9_SCH_1_MIN_LSB_SLOT11 | DATA_LSB | 8 | 0 | 7:0 | RO | NA | TRUE | TBD | FALSE | FALSE | NA | NA | TBD | 0x0
7590 | GPADC_BUF | 0x8297 | html | GPADC_BUF_PTMU9_SCH_1_MIN_MSB_SLOT11 | DATA_MSB | 4 | 0 | 3:0 | RO | NA | TRUE | TBD | FALSE | FALSE | NA | NA | TBD | 0x0
7591 | GPADC_BUF | 0x8298 | html | GPADC_BUF_PTMU9_SCH_1_MIN_LSB_SLOT12 | DATA_LSB | 8 | 0 | 7:0 | RO | NA | TRUE | TBD | FALSE | FALSE | NA | NA | TBD | 0x0
7592 | GPADC_BUF | 0x8299 | html | GPADC_BUF_PTMU9_SCH_1_MIN_MSB_SLOT12 | DATA_MSB | 4 | 0 | 3:0 | RO | NA | TRUE | TBD | FALSE | FALSE | NA | NA | TBD | 0x0
7593 | GPADC_BUF | 0x829a | html | GPADC_BUF_PTMU9_SCH_1_MIN_LSB_SLOT13 | DATA_LSB | 8 | 0 | 7:0 | RO | NA | TRUE | TBD | FALSE | FALSE | NA | NA | TBD | 0x0
7594 | GPADC_BUF | 0x829b | html | GPADC_BUF_PTMU9_SCH_1_MIN_MSB_SLOT13 | DATA_MSB | 4 | 0 | 3:0 | RO | NA | TRUE | TBD | FALSE | FALSE | NA | NA | TBD | 0x0
7595 | GPADC_BUF | 0x829c | html | GPADC_BUF_PTMU9_SCH_1_MIN_LSB_SLOT14 | DATA_LSB | 8 | 0 | 7:0 | RO | NA | TRUE | TBD | FALSE | FALSE | NA | NA | TBD | 0x0
7596 | GPADC_BUF | 0x829d | html | GPADC_BUF_PTMU9_SCH_1_MIN_MSB_SLOT14 | DATA_MSB | 4 | 0 | 3:0 | RO | NA | TRUE | TBD | FALSE | FALSE | NA | NA | TBD | 0x0
7597 | GPADC_BUF | 0x829e | html | GPADC_BUF_PTMU9_SCH_1_MAX_LSB_SLOT0 | DATA_LSB | 8 | 0 | 7:0 | RO | NA | TRUE | TBD | FALSE | FALSE | NA | NA | TBD | 0x0
7598 | GPADC_BUF | 0x829f | html | GPADC_BUF_PTMU9_SCH_1_MAX_MSB_SLOT0 | DATA_MSB | 4 | 0 | 3:0 | RO | NA | TRUE | TBD | FALSE | FALSE | NA | NA | TBD | 0x0
7599 | GPADC_BUF | 0x82a0 | html | GPADC_BUF_PTMU9_SCH_1_MAX_LSB_SLOT1 | DATA_LSB | 8 | 0 | 7:0 | RO | NA | TRUE | TBD | FALSE | FALSE | NA | NA | TBD | 0x0
7600 | GPADC_BUF | 0x82a1 | html | GPADC_BUF_PTMU9_SCH_1_MAX_MSB_SLOT1 | DATA_MSB | 4 | 0 | 3:0 | RO | NA | TRUE | TBD | FALSE | FALSE | NA | NA | TBD | 0x0
7601 | GPADC_BUF | 0x82a2 | html | GPADC_BUF_PTMU9_SCH_1_MAX_LSB_SLOT2 | DATA_LSB | 8 | 0 | 7:0 | RO | NA | TRUE | TBD | FALSE | FALSE | NA | NA | TBD | 0x0
7602 | GPADC_BUF | 0x82a3 | html | GPADC_BUF_PTMU9_SCH_1_MAX_MSB_SLOT2 | DATA_MSB | 4 | 0 | 3:0 | RO | NA | TRUE | TBD | FALSE | FALSE | NA | NA | TBD | 0x0
7603 | GPADC_BUF | 0x82a4 | html | GPADC_BUF_PTMU9_SCH_1_MAX_LSB_SLOT3 | DATA_LSB | 8 | 0 | 7:0 | RO | NA | TRUE | TBD | FALSE | FALSE | NA | NA | TBD | 0x0
7604 | GPADC_BUF | 0x82a5 | html | GPADC_BUF_PTMU9_SCH_1_MAX_MSB_SLOT3 | DATA_MSB | 4 | 0 | 3:0 | RO | NA | TRUE | TBD | FALSE | FALSE | NA | NA | TBD | 0x0
7605 | GPADC_BUF | 0x82a6 | html | GPADC_BUF_PTMU9_SCH_1_MAX_LSB_SLOT4 | DATA_LSB | 8 | 0 | 7:0 | RO | NA | TRUE | TBD | FALSE | FALSE | NA | NA | TBD | 0x0
7606 | GPADC_BUF | 0x82a7 | html | GPADC_BUF_PTMU9_SCH_1_MAX_MSB_SLOT4 | DATA_MSB | 4 | 0 | 3:0 | RO | NA | TRUE | TBD | FALSE | FALSE | NA | NA | TBD | 0x0
7607 | GPADC_BUF | 0x82a8 | html | GPADC_BUF_PTMU9_SCH_1_MAX_LSB_SLOT5 | DATA_LSB | 8 | 0 | 7:0 | RO | NA | TRUE | TBD | FALSE | FALSE | NA | NA | TBD | 0x0
7608 | GPADC_BUF | 0x82a9 | html | GPADC_BUF_PTMU9_SCH_1_MAX_MSB_SLOT5 | DATA_MSB | 4 | 0 | 3:0 | RO | NA | TRUE | TBD | FALSE | FALSE | NA | NA | TBD | 0x0
7609 | GPADC_BUF | 0x82aa | html | GPADC_BUF_PTMU9_SCH_1_MAX_LSB_SLOT6 | DATA_LSB | 8 | 0 | 7:0 | RO | NA | TRUE | TBD | FALSE | FALSE | NA | NA | TBD | 0x0
7610 | GPADC_BUF | 0x82ab | html | GPADC_BUF_PTMU9_SCH_1_MAX_MSB_SLOT6 | DATA_MSB | 4 | 0 | 3:0 | RO | NA | TRUE | TBD | FALSE | FALSE | NA | NA | TBD | 0x0
7611 | GPADC_BUF | 0x82ac | html | GPADC_BUF_PTMU9_SCH_1_MAX_LSB_SLOT7 | DATA_LSB | 8 | 0 | 7:0 | RO | NA | TRUE | TBD | FALSE | FALSE | NA | NA | TBD | 0x0
7612 | GPADC_BUF | 0x82ad | html | GPADC_BUF_PTMU9_SCH_1_MAX_MSB_SLOT7 | DATA_MSB | 4 | 0 | 3:0 | RO | NA | TRUE | TBD | FALSE | FALSE | NA | NA | TBD | 0x0
7613 | GPADC_BUF | 0x82ae | html | GPADC_BUF_PTMU9_SCH_1_MAX_LSB_SLOT8 | DATA_LSB | 8 | 0 | 7:0 | RO | NA | TRUE | TBD | FALSE | FALSE | NA | NA | TBD | 0x0
7614 | GPADC_BUF | 0x82af | html | GPADC_BUF_PTMU9_SCH_1_MAX_MSB_SLOT8 | DATA_MSB | 4 | 0 | 3:0 | RO | NA | TRUE | TBD | FALSE | FALSE | NA | NA | TBD | 0x0
7615 | GPADC_BUF | 0x82b0 | html | GPADC_BUF_PTMU9_SCH_1_MAX_LSB_SLOT9 | DATA_LSB | 8 | 0 | 7:0 | RO | NA | TRUE | TBD | FALSE | FALSE | NA | NA | TBD | 0x0
7616 | GPADC_BUF | 0x82b1 | html | GPADC_BUF_PTMU9_SCH_1_MAX_MSB_SLOT9 | DATA_MSB | 4 | 0 | 3:0 | RO | NA | TRUE | TBD | FALSE | FALSE | NA | NA | TBD | 0x0
7617 | GPADC_BUF | 0x82b2 | html | GPADC_BUF_PTMU9_SCH_1_MAX_LSB_SLOT10 | DATA_LSB | 8 | 0 | 7:0 | RO | NA | TRUE | TBD | FALSE | FALSE | NA | NA | TBD | 0x0
7618 | GPADC_BUF | 0x82b3 | html | GPADC_BUF_PTMU9_SCH_1_MAX_MSB_SLOT10 | DATA_MSB | 4 | 0 | 3:0 | RO | NA | TRUE | TBD | FALSE | FALSE | NA | NA | TBD | 0x0
7619 | GPADC_BUF | 0x82b4 | html | GPADC_BUF_PTMU9_SCH_1_MAX_LSB_SLOT11 | DATA_LSB | 8 | 0 | 7:0 | RO | NA | TRUE | TBD | FALSE | FALSE | NA | NA | TBD | 0x0
7620 | GPADC_BUF | 0x82b5 | html | GPADC_BUF_PTMU9_SCH_1_MAX_MSB_SLOT11 | DATA_MSB | 4 | 0 | 3:0 | RO | NA | TRUE | TBD | FALSE | FALSE | NA | NA | TBD | 0x0
7621 | GPADC_BUF | 0x82b6 | html | GPADC_BUF_PTMU9_SCH_1_MAX_LSB_SLOT12 | DATA_LSB | 8 | 0 | 7:0 | RO | NA | TRUE | TBD | FALSE | FALSE | NA | NA | TBD | 0x0
7622 | GPADC_BUF | 0x82b7 | html | GPADC_BUF_PTMU9_SCH_1_MAX_MSB_SLOT12 | DATA_MSB | 4 | 0 | 3:0 | RO | NA | TRUE | TBD | FALSE | FALSE | NA | NA | TBD | 0x0
7623 | GPADC_BUF | 0x82b8 | html | GPADC_BUF_PTMU9_SCH_1_MAX_LSB_SLOT13 | DATA_LSB | 8 | 0 | 7:0 | RO | NA | TRUE | TBD | FALSE | FALSE | NA | NA | TBD | 0x0
7624 | GPADC_BUF | 0x82b9 | html | GPADC_BUF_PTMU9_SCH_1_MAX_MSB_SLOT13 | DATA_MSB | 4 | 0 | 3:0 | RO | NA | TRUE | TBD | FALSE | FALSE | NA | NA | TBD | 0x0
7625 | GPADC_BUF | 0x82ba | html | GPADC_BUF_PTMU9_SCH_1_MAX_LSB_SLOT14 | DATA_LSB | 8 | 0 | 7:0 | RO | NA | TRUE | TBD | FALSE | FALSE | NA | NA | TBD | 0x0
7626 | GPADC_BUF | 0x82bb | html | GPADC_BUF_PTMU9_SCH_1_MAX_MSB_SLOT14 | DATA_MSB | 4 | 0 | 3:0 | RO | NA | TRUE | TBD | FALSE | FALSE | NA | NA | TBD | 0x0
7627 | GPADC_BUF | 0x82bc | html | GPADC_BUF_PTMU9_SCH_1_CONV_ACCUM0_SLOT0 | BYTE0 | 8 | 0 | 7:0 | RO | NA | TRUE | TBD | FALSE | FALSE | NA | NA | TBD | 0x0
7628 | GPADC_BUF | 0x82bd | html | GPADC_BUF_PTMU9_SCH_1_CONV_ACCUM1_SLOT0 | BYTE1 | 8 | 0 | 7:0 | RO | NA | TRUE | TBD | FALSE | FALSE | NA | NA | TBD | 0x0
7629 | GPADC_BUF | 0x82be | html | GPADC_BUF_PTMU9_SCH_1_CONV_ACCUM2_SLOT0 | BYTE2 | 8 | 0 | 7:0 | RO | NA | TRUE | TBD | FALSE | FALSE | NA | NA | TBD | 0x0
7630 | GPADC_BUF | 0x82bf | html | GPADC_BUF_PTMU9_SCH_1_CONV_ACCUM3_SLOT0 | BYTE3 | 8 | 0 | 7:0 | RO | NA | TRUE | TBD | FALSE | FALSE | NA | NA | TBD | 0x0
7631 | GPADC_BUF | 0x82c0 | html | GPADC_BUF_PTMU9_SCH_1_CONV_ACCUM0_SLOT1 | BYTE0 | 8 | 0 | 7:0 | RO | NA | TRUE | TBD | FALSE | FALSE | NA | NA | TBD | 0x0
7632 | GPADC_BUF | 0x82c1 | html | GPADC_BUF_PTMU9_SCH_1_CONV_ACCUM1_SLOT1 | BYTE1 | 8 | 0 | 7:0 | RO | NA | TRUE | TBD | FALSE | FALSE | NA | NA | TBD | 0x0
7633 | GPADC_BUF | 0x82c2 | html | GPADC_BUF_PTMU9_SCH_1_CONV_ACCUM2_SLOT1 | BYTE2 | 8 | 0 | 7:0 | RO | NA | TRUE | TBD | FALSE | FALSE | NA | NA | TBD | 0x0
7634 | GPADC_BUF | 0x82c3 | html | GPADC_BUF_PTMU9_SCH_1_CONV_ACCUM3_SLOT1 | BYTE3 | 8 | 0 | 7:0 | RO | NA | TRUE | TBD | FALSE | FALSE | NA | NA | TBD | 0x0
7635 | GPADC_BUF | 0x82c4 | html | GPADC_BUF_PTMU9_SCH_1_CONV_ACCUM0_SLOT2 | BYTE0 | 8 | 0 | 7:0 | RO | NA | TRUE | TBD | FALSE | FALSE | NA | NA | TBD | 0x0
7636 | GPADC_BUF | 0x82c5 | html | GPADC_BUF_PTMU9_SCH_1_CONV_ACCUM1_SLOT2 | BYTE1 | 8 | 0 | 7:0 | RO | NA | TRUE | TBD | FALSE | FALSE | NA | NA | TBD | 0x0
7637 | GPADC_BUF | 0x82c6 | html | GPADC_BUF_PTMU9_SCH_1_CONV_ACCUM2_SLOT2 | BYTE2 | 8 | 0 | 7:0 | RO | NA | TRUE | TBD | FALSE | FALSE | NA | NA | TBD | 0x0
7638 | GPADC_BUF | 0x82c7 | html | GPADC_BUF_PTMU9_SCH_1_CONV_ACCUM3_SLOT2 | BYTE3 | 8 | 0 | 7:0 | RO | NA | TRUE | TBD | FALSE | FALSE | NA | NA | TBD | 0x0
7639 | GPADC_BUF | 0x82c8 | html | GPADC_BUF_PTMU9_SCH_1_CONV_ACCUM0_SLOT3 | BYTE0 | 8 | 0 | 7:0 | RO | NA | TRUE | TBD | FALSE | FALSE | NA | NA | TBD | 0x0
7640 | GPADC_BUF | 0x82c9 | html | GPADC_BUF_PTMU9_SCH_1_CONV_ACCUM1_SLOT3 | BYTE1 | 8 | 0 | 7:0 | RO | NA | TRUE | TBD | FALSE | FALSE | NA | NA | TBD | 0x0
7641 | GPADC_BUF | 0x82ca | html | GPADC_BUF_PTMU9_SCH_1_CONV_ACCUM2_SLOT3 | BYTE2 | 8 | 0 | 7:0 | RO | NA | TRUE | TBD | FALSE | FALSE | NA | NA | TBD | 0x0
7642 | GPADC_BUF | 0x82cb | html | GPADC_BUF_PTMU9_SCH_1_CONV_ACCUM3_SLOT3 | BYTE3 | 8 | 0 | 7:0 | RO | NA | TRUE | TBD | FALSE | FALSE | NA | NA | TBD | 0x0
7643 | GPADC_BUF | 0x82cc | html | GPADC_BUF_PTMU9_SCH_1_CONV_ACCUM0_SLOT4 | BYTE0 | 8 | 0 | 7:0 | RO | NA | TRUE | TBD | FALSE | FALSE | NA | NA | TBD | 0x0
7644 | GPADC_BUF | 0x82cd | html | GPADC_BUF_PTMU9_SCH_1_CONV_ACCUM1_SLOT4 | BYTE1 | 8 | 0 | 7:0 | RO | NA | TRUE | TBD | FALSE | FALSE | NA | NA | TBD | 0x0
7645 | GPADC_BUF | 0x82ce | html | GPADC_BUF_PTMU9_SCH_1_CONV_ACCUM2_SLOT4 | BYTE2 | 8 | 0 | 7:0 | RO | NA | TRUE | TBD | FALSE | FALSE | NA | NA | TBD | 0x0
7646 | GPADC_BUF | 0x82cf | html | GPADC_BUF_PTMU9_SCH_1_CONV_ACCUM3_SLOT4 | BYTE3 | 8 | 0 | 7:0 | RO | NA | TRUE | TBD | FALSE | FALSE | NA | NA | TBD | 0x0
7647 | GPADC_BUF | 0x82d0 | html | GPADC_BUF_PTMU9_SCH_1_CONV_ACCUM0_SLOT5 | BYTE0 | 8 | 0 | 7:0 | RO | NA | TRUE | TBD | FALSE | FALSE | NA | NA | TBD | 0x0
7648 | GPADC_BUF | 0x82d1 | html | GPADC_BUF_PTMU9_SCH_1_CONV_ACCUM1_SLOT5 | BYTE1 | 8 | 0 | 7:0 | RO | NA | TRUE | TBD | FALSE | FALSE | NA | NA | TBD | 0x0
7649 | GPADC_BUF | 0x82d2 | html | GPADC_BUF_PTMU9_SCH_1_CONV_ACCUM2_SLOT5 | BYTE2 | 8 | 0 | 7:0 | RO | NA | TRUE | TBD | FALSE | FALSE | NA | NA | TBD | 0x0
7650 | GPADC_BUF | 0x82d3 | html | GPADC_BUF_PTMU9_SCH_1_CONV_ACCUM3_SLOT5 | BYTE3 | 8 | 0 | 7:0 | RO | NA | TRUE | TBD | FALSE | FALSE | NA | NA | TBD | 0x0
7651 | GPADC_BUF | 0x82d4 | html | GPADC_BUF_PTMU9_SCH_1_CONV_ACCUM0_SLOT6 | BYTE0 | 8 | 0 | 7:0 | RO | NA | TRUE | TBD | FALSE | FALSE | NA | NA | TBD | 0x0
7652 | GPADC_BUF | 0x82d5 | html | GPADC_BUF_PTMU9_SCH_1_CONV_ACCUM1_SLOT6 | BYTE1 | 8 | 0 | 7:0 | RO | NA | TRUE | TBD | FALSE | FALSE | NA | NA | TBD | 0x0
7653 | GPADC_BUF | 0x82d6 | html | GPADC_BUF_PTMU9_SCH_1_CONV_ACCUM2_SLOT6 | BYTE2 | 8 | 0 | 7:0 | RO | NA | TRUE | TBD | FALSE | FALSE | NA | NA | TBD | 0x0
7654 | GPADC_BUF | 0x82d7 | html | GPADC_BUF_PTMU9_SCH_1_CONV_ACCUM3_SLOT6 | BYTE3 | 8 | 0 | 7:0 | RO | NA | TRUE | TBD | FALSE | FALSE | NA | NA | TBD | 0x0
7655 | GPADC_BUF | 0x82d8 | html | GPADC_BUF_PTMU9_SCH_1_CONV_ACCUM0_SLOT7 | BYTE0 | 8 | 0 | 7:0 | RO | NA | TRUE | TBD | FALSE | FALSE | NA | NA | TBD | 0x0
7656 | GPADC_BUF | 0x82d9 | html | GPADC_BUF_PTMU9_SCH_1_CONV_ACCUM1_SLOT7 | BYTE1 | 8 | 0 | 7:0 | RO | NA | TRUE | TBD | FALSE | FALSE | NA | NA | TBD | 0x0
7657 | GPADC_BUF | 0x82da | html | GPADC_BUF_PTMU9_SCH_1_CONV_ACCUM2_SLOT7 | BYTE2 | 8 | 0 | 7:0 | RO | NA | TRUE | TBD | FALSE | FALSE | NA | NA | TBD | 0x0
7658 | GPADC_BUF | 0x82db | html | GPADC_BUF_PTMU9_SCH_1_CONV_ACCUM3_SLOT7 | BYTE3 | 8 | 0 | 7:0 | RO | NA | TRUE | TBD | FALSE | FALSE | NA | NA | TBD | 0x0
7659 | GPADC_BUF | 0x82dc | html | GPADC_BUF_PTMU9_SCH_1_CONV_ACCUM0_SLOT8 | BYTE0 | 8 | 0 | 7:0 | RO | NA | TRUE | TBD | FALSE | FALSE | NA | NA | TBD | 0x0
7660 | GPADC_BUF | 0x82dd | html | GPADC_BUF_PTMU9_SCH_1_CONV_ACCUM1_SLOT8 | BYTE1 | 8 | 0 | 7:0 | RO | NA | TRUE | TBD | FALSE | FALSE | NA | NA | TBD | 0x0
7661 | GPADC_BUF | 0x82de | html | GPADC_BUF_PTMU9_SCH_1_CONV_ACCUM2_SLOT8 | BYTE2 | 8 | 0 | 7:0 | RO | NA | TRUE | TBD | FALSE | FALSE | NA | NA | TBD | 0x0
7662 | GPADC_BUF | 0x82df | html | GPADC_BUF_PTMU9_SCH_1_CONV_ACCUM3_SLOT8 | BYTE3 | 8 | 0 | 7:0 | RO | NA | TRUE | TBD | FALSE | FALSE | NA | NA | TBD | 0x0
7663 | GPADC_BUF | 0x82e0 | html | GPADC_BUF_PTMU9_SCH_1_CONV_ACCUM0_SLOT9 | BYTE0 | 8 | 0 | 7:0 | RO | NA | TRUE | TBD | FALSE | FALSE | NA | NA | TBD | 0x0
7664 | GPADC_BUF | 0x82e1 | html | GPADC_BUF_PTMU9_SCH_1_CONV_ACCUM1_SLOT9 | BYTE1 | 8 | 0 | 7:0 | RO | NA | TRUE | TBD | FALSE | FALSE | NA | NA | TBD | 0x0
7665 | GPADC_BUF | 0x82e2 | html | GPADC_BUF_PTMU9_SCH_1_CONV_ACCUM2_SLOT9 | BYTE2 | 8 | 0 | 7:0 | RO | NA | TRUE | TBD | FALSE | FALSE | NA | NA | TBD | 0x0
7666 | GPADC_BUF | 0x82e3 | html | GPADC_BUF_PTMU9_SCH_1_CONV_ACCUM3_SLOT9 | BYTE3 | 8 | 0 | 7:0 | RO | NA | TRUE | TBD | FALSE | FALSE | NA | NA | TBD | 0x0
7667 | GPADC_BUF | 0x82e4 | html | GPADC_BUF_PTMU9_SCH_1_CONV_ACCUM0_SLOT10 | BYTE0 | 8 | 0 | 7:0 | RO | NA | TRUE | TBD | FALSE | FALSE | NA | NA | TBD | 0x0
7668 | GPADC_BUF | 0x82e5 | html | GPADC_BUF_PTMU9_SCH_1_CONV_ACCUM1_SLOT10 | BYTE1 | 8 | 0 | 7:0 | RO | NA | TRUE | TBD | FALSE | FALSE | NA | NA | TBD | 0x0
7669 | GPADC_BUF | 0x82e6 | html | GPADC_BUF_PTMU9_SCH_1_CONV_ACCUM2_SLOT10 | BYTE2 | 8 | 0 | 7:0 | RO | NA | TRUE | TBD | FALSE | FALSE | NA | NA | TBD | 0x0
7670 | GPADC_BUF | 0x82e7 | html | GPADC_BUF_PTMU9_SCH_1_CONV_ACCUM3_SLOT10 | BYTE3 | 8 | 0 | 7:0 | RO | NA | TRUE | TBD | FALSE | FALSE | NA | NA | TBD | 0x0
7671 | GPADC_BUF | 0x82e8 | html | GPADC_BUF_PTMU9_SCH_1_CONV_ACCUM0_SLOT11 | BYTE0 | 8 | 0 | 7:0 | RO | NA | TRUE | TBD | FALSE | FALSE | NA | NA | TBD | 0x0
7672 | GPADC_BUF | 0x82e9 | html | GPADC_BUF_PTMU9_SCH_1_CONV_ACCUM1_SLOT11 | BYTE1 | 8 | 0 | 7:0 | RO | NA | TRUE | TBD | FALSE | FALSE | NA | NA | TBD | 0x0
7673 | GPADC_BUF | 0x82ea | html | GPADC_BUF_PTMU9_SCH_1_CONV_ACCUM2_SLOT11 | BYTE2 | 8 | 0 | 7:0 | RO | NA | TRUE | TBD | FALSE | FALSE | NA | NA | TBD | 0x0
7674 | GPADC_BUF | 0x82eb | html | GPADC_BUF_PTMU9_SCH_1_CONV_ACCUM3_SLOT11 | BYTE3 | 8 | 0 | 7:0 | RO | NA | TRUE | TBD | FALSE | FALSE | NA | NA | TBD | 0x0
7675 | GPADC_BUF | 0x82ec | html | GPADC_BUF_PTMU9_SCH_1_CONV_ACCUM0_SLOT12 | BYTE0 | 8 | 0 | 7:0 | RO | NA | TRUE | TBD | FALSE | FALSE | NA | NA | TBD | 0x0
7676 | GPADC_BUF | 0x82ed | html | GPADC_BUF_PTMU9_SCH_1_CONV_ACCUM1_SLOT12 | BYTE1 | 8 | 0 | 7:0 | RO | NA | TRUE | TBD | FALSE | FALSE | NA | NA | TBD | 0x0
7677 | GPADC_BUF | 0x82ee | html | GPADC_BUF_PTMU9_SCH_1_CONV_ACCUM2_SLOT12 | BYTE2 | 8 | 0 | 7:0 | RO | NA | TRUE | TBD | FALSE | FALSE | NA | NA | TBD | 0x0
7678 | GPADC_BUF | 0x82ef | html | GPADC_BUF_PTMU9_SCH_1_CONV_ACCUM3_SLOT12 | BYTE3 | 8 | 0 | 7:0 | RO | NA | TRUE | TBD | FALSE | FALSE | NA | NA | TBD | 0x0
7679 | GPADC_BUF | 0x82f0 | html | GPADC_BUF_PTMU9_SCH_1_CONV_ACCUM0_SLOT13 | BYTE0 | 8 | 0 | 7:0 | RO | NA | TRUE | TBD | FALSE | FALSE | NA | NA | TBD | 0x0
7680 | GPADC_BUF | 0x82f1 | html | GPADC_BUF_PTMU9_SCH_1_CONV_ACCUM1_SLOT13 | BYTE1 | 8 | 0 | 7:0 | RO | NA | TRUE | TBD | FALSE | FALSE | NA | NA | TBD | 0x0
7681 | GPADC_BUF | 0x82f2 | html | GPADC_BUF_PTMU9_SCH_1_CONV_ACCUM2_SLOT13 | BYTE2 | 8 | 0 | 7:0 | RO | NA | TRUE | TBD | FALSE | FALSE | NA | NA | TBD | 0x0
7682 | GPADC_BUF | 0x82f3 | html | GPADC_BUF_PTMU9_SCH_1_CONV_ACCUM3_SLOT13 | BYTE3 | 8 | 0 | 7:0 | RO | NA | TRUE | TBD | FALSE | FALSE | NA | NA | TBD | 0x0
7683 | GPADC_BUF | 0x82f4 | html | GPADC_BUF_PTMU9_SCH_1_CONV_ACCUM0_SLOT14 | BYTE0 | 8 | 0 | 7:0 | RO | NA | TRUE | TBD | FALSE | FALSE | NA | NA | TBD | 0x0
7684 | GPADC_BUF | 0x82f5 | html | GPADC_BUF_PTMU9_SCH_1_CONV_ACCUM1_SLOT14 | BYTE1 | 8 | 0 | 7:0 | RO | NA | TRUE | TBD | FALSE | FALSE | NA | NA | TBD | 0x0
7685 | GPADC_BUF | 0x82f6 | html | GPADC_BUF_PTMU9_SCH_1_CONV_ACCUM2_SLOT14 | BYTE2 | 8 | 0 | 7:0 | RO | NA | TRUE | TBD | FALSE | FALSE | NA | NA | TBD | 0x0
7686 | GPADC_BUF | 0x82f7 | html | GPADC_BUF_PTMU9_SCH_1_CONV_ACCUM3_SLOT14 | BYTE3 | 8 | 0 | 7:0 | RO | NA | TRUE | TBD | FALSE | FALSE | NA | NA | TBD | 0x0
7687 | GPADC_BUF | 0x82f8 | html | GPADC_BUF_PTMU9_SCH_1_CONV_ACCUM0_SLOT15 | BYTE0 | 8 | 0 | 7:0 | RO | NA | TRUE | TBD | FALSE | FALSE | NA | NA | TBD | 0x0
7688 | GPADC_BUF | 0x82f9 | html | GPADC_BUF_PTMU9_SCH_1_CONV_ACCUM1_SLOT15 | BYTE1 | 8 | 0 | 7:0 | RO | NA | TRUE | TBD | FALSE | FALSE | NA | NA | TBD | 0x0
7689 | GPADC_BUF | 0x82fa | html | GPADC_BUF_PTMU9_SCH_1_CONV_ACCUM2_SLOT15 | BYTE2 | 8 | 0 | 7:0 | RO | NA | TRUE | TBD | FALSE | FALSE | NA | NA | TBD | 0x0
7690 | GPADC_BUF | 0x82fb | html | GPADC_BUF_PTMU9_SCH_1_CONV_ACCUM3_SLOT15 | BYTE3 | 8 | 0 | 7:0 | RO | NA | TRUE | TBD | FALSE | FALSE | NA | NA | TBD | 0x0
7691 | GPADC_BUF | 0x82fc | html | GPADC_BUF_PTMU9_SCH_1_COUNTER_BYTE0 | BYTE0 | 8 | 0 | 7:0 | RO | NA | TRUE | TBD | FALSE | FALSE | NA | NA | TBD | 0x0
7692 | GPADC_BUF | 0x82fd | html | GPADC_BUF_PTMU9_SCH_1_COUNTER_BYTE1 | BYTE1 | 8 | 0 | 7:0 | RO | NA | TRUE | TBD | FALSE | FALSE | NA | NA | TBD | 0x0
7693 | GPADC_BUF | 0x82fe | html | GPADC_BUF_PTMU9_SCH_1_COUNTER_BYTE2 | BYTE2 | 8 | 0 | 7:0 | RO | NA | TRUE | TBD | FALSE | FALSE | NA | NA | TBD | 0x0
7694 | GPADC_BUF | 0x82ff | html | GPADC_BUF_PTMU9_SCH_1_COUNTER_BYTE3 | BYTE3 | 8 | 0 | 7:0 | RO | NA | TRUE | TBD | FALSE | FALSE | NA | NA | TBD | 0x0
7695 | GPADC_BUF | 0x8300 | html | GPADC_BUF_PTMU10_SCH_2_CONV_RES_LSB_SLOT0 | DATA_LSB | 8 | 0 | 7:0 | RO | NA | TRUE | TBD | FALSE | FALSE | NA | NA | TBD | 0x0
7696 | GPADC_BUF | 0x8301 | html | GPADC_BUF_PTMU10_SCH_2_CONV_RES_MSB_SLOT0 | DATA_MSB | 4 | 0 | 3:0 | RO | NA | TRUE | TBD | FALSE | FALSE | NA | NA | TBD | 0x0
7697 | GPADC_BUF | 0x8302 | html | GPADC_BUF_PTMU10_SCH_2_CONV_RES_LSB_SLOT1 | DATA_LSB | 8 | 0 | 7:0 | RO | NA | TRUE | TBD | FALSE | FALSE | NA | NA | TBD | 0x0
7698 | GPADC_BUF | 0x8303 | html | GPADC_BUF_PTMU10_SCH_2_CONV_RES_MSB_SLOT1 | DATA_MSB | 4 | 0 | 3:0 | RO | NA | TRUE | TBD | FALSE | FALSE | NA | NA | TBD | 0x0
7699 | GPADC_BUF | 0x8304 | html | GPADC_BUF_PTMU10_SCH_2_CONV_RES_LSB_SLOT2 | DATA_LSB | 8 | 0 | 7:0 | RO | NA | TRUE | TBD | FALSE | FALSE | NA | NA | TBD | 0x0
7700 | GPADC_BUF | 0x8305 | html | GPADC_BUF_PTMU10_SCH_2_CONV_RES_MSB_SLOT2 | DATA_MSB | 4 | 0 | 3:0 | RO | NA | TRUE | TBD | FALSE | FALSE | NA | NA | TBD | 0x0
7701 | GPADC_BUF | 0x8306 | html | GPADC_BUF_PTMU10_SCH_2_CONV_RES_LSB_SLOT3 | DATA_LSB | 8 | 0 | 7:0 | RO | NA | TRUE | TBD | FALSE | FALSE | NA | NA | TBD | 0x0
7702 | GPADC_BUF | 0x8307 | html | GPADC_BUF_PTMU10_SCH_2_CONV_RES_MSB_SLOT3 | DATA_MSB | 4 | 0 | 3:0 | RO | NA | TRUE | TBD | FALSE | FALSE | NA | NA | TBD | 0x0
7703 | GPADC_BUF | 0x8308 | html | GPADC_BUF_PTMU10_SCH_2_CONV_RES_LSB_SLOT4 | DATA_LSB | 8 | 0 | 7:0 | RO | NA | TRUE | TBD | FALSE | FALSE | NA | NA | TBD | 0x0
7704 | GPADC_BUF | 0x8309 | html | GPADC_BUF_PTMU10_SCH_2_CONV_RES_MSB_SLOT4 | DATA_MSB | 4 | 0 | 3:0 | RO | NA | TRUE | TBD | FALSE | FALSE | NA | NA | TBD | 0x0
7705 | GPADC_BUF | 0x830a | html | GPADC_BUF_PTMU10_SCH_2_CONV_RES_LSB_SLOT5 | DATA_LSB | 8 | 0 | 7:0 | RO | NA | TRUE | TBD | FALSE | FALSE | NA | NA | TBD | 0x0
7706 | GPADC_BUF | 0x830b | html | GPADC_BUF_PTMU10_SCH_2_CONV_RES_MSB_SLOT5 | DATA_MSB | 4 | 0 | 3:0 | RO | NA | TRUE | TBD | FALSE | FALSE | NA | NA | TBD | 0x0
7707 | GPADC_BUF | 0x830c | html | GPADC_BUF_PTMU10_SCH_2_CONV_RES_LSB_SLOT6 | DATA_LSB | 8 | 0 | 7:0 | RO | NA | TRUE | TBD | FALSE | FALSE | NA | NA | TBD | 0x0
7708 | GPADC_BUF | 0x830d | html | GPADC_BUF_PTMU10_SCH_2_CONV_RES_MSB_SLOT6 | DATA_MSB | 4 | 0 | 3:0 | RO | NA | TRUE | TBD | FALSE | FALSE | NA | NA | TBD | 0x0
7709 | GPADC_BUF | 0x830e | html | GPADC_BUF_PTMU10_SCH_2_CONV_RES_LSB_SLOT7 | DATA_LSB | 8 | 0 | 7:0 | RO | NA | TRUE | TBD | FALSE | FALSE | NA | NA | TBD | 0x0
7710 | GPADC_BUF | 0x830f | html | GPADC_BUF_PTMU10_SCH_2_CONV_RES_MSB_SLOT7 | DATA_MSB | 4 | 0 | 3:0 | RO | NA | TRUE | TBD | FALSE | FALSE | NA | NA | TBD | 0x0
7711 | GPADC_BUF | 0x8310 | html | GPADC_BUF_PTMU10_SCH_2_CONV_RES_LSB_SLOT8 | DATA_LSB | 8 | 0 | 7:0 | RO | NA | TRUE | TBD | FALSE | FALSE | NA | NA | TBD | 0x0
7712 | GPADC_BUF | 0x8311 | html | GPADC_BUF_PTMU10_SCH_2_CONV_RES_MSB_SLOT8 | DATA_MSB | 4 | 0 | 3:0 | RO | NA | TRUE | TBD | FALSE | FALSE | NA | NA | TBD | 0x0
7713 | GPADC_BUF | 0x8312 | html | GPADC_BUF_PTMU10_SCH_2_CONV_RES_LSB_SLOT9 | DATA_LSB | 8 | 0 | 7:0 | RO | NA | TRUE | TBD | FALSE | FALSE | NA | NA | TBD | 0x0
7714 | GPADC_BUF | 0x8313 | html | GPADC_BUF_PTMU10_SCH_2_CONV_RES_MSB_SLOT9 | DATA_MSB | 4 | 0 | 3:0 | RO | NA | TRUE | TBD | FALSE | FALSE | NA | NA | TBD | 0x0
7715 | GPADC_BUF | 0x8314 | html | GPADC_BUF_PTMU10_SCH_2_CONV_RES_LSB_SLOT10 | DATA_LSB | 8 | 0 | 7:0 | RO | NA | TRUE | TBD | FALSE | FALSE | NA | NA | TBD | 0x0
7716 | GPADC_BUF | 0x8315 | html | GPADC_BUF_PTMU10_SCH_2_CONV_RES_MSB_SLOT10 | DATA_MSB | 4 | 0 | 3:0 | RO | NA | TRUE | TBD | FALSE | FALSE | NA | NA | TBD | 0x0
7717 | GPADC_BUF | 0x8316 | html | GPADC_BUF_PTMU10_SCH_2_CONV_RES_LSB_SLOT11 | DATA_LSB | 8 | 0 | 7:0 | RO | NA | TRUE | TBD | FALSE | FALSE | NA | NA | TBD | 0x0
7718 | GPADC_BUF | 0x8317 | html | GPADC_BUF_PTMU10_SCH_2_CONV_RES_MSB_SLOT11 | DATA_MSB | 4 | 0 | 3:0 | RO | NA | TRUE | TBD | FALSE | FALSE | NA | NA | TBD | 0x0
7719 | GPADC_BUF | 0x8318 | html | GPADC_BUF_PTMU10_SCH_2_CONV_RES_LSB_SLOT12 | DATA_LSB | 8 | 0 | 7:0 | RO | NA | TRUE | TBD | FALSE | FALSE | NA | NA | TBD | 0x0
7720 | GPADC_BUF | 0x8319 | html | GPADC_BUF_PTMU10_SCH_2_CONV_RES_MSB_SLOT12 | DATA_MSB | 4 | 0 | 3:0 | RO | NA | TRUE | TBD | FALSE | FALSE | NA | NA | TBD | 0x0
7721 | GPADC_BUF | 0x831a | html | GPADC_BUF_PTMU10_SCH_2_CONV_RES_LSB_SLOT13 | DATA_LSB | 8 | 0 | 7:0 | RO | NA | TRUE | TBD | FALSE | FALSE | NA | NA | TBD | 0x0
7722 | GPADC_BUF | 0x831b | html | GPADC_BUF_PTMU10_SCH_2_CONV_RES_MSB_SLOT13 | DATA_MSB | 4 | 0 | 3:0 | RO | NA | TRUE | TBD | FALSE | FALSE | NA | NA | TBD | 0x0
7723 | GPADC_BUF | 0x831c | html | GPADC_BUF_PTMU10_SCH_2_CONV_RES_LSB_SLOT14 | DATA_LSB | 8 | 0 | 7:0 | RO | NA | TRUE | TBD | FALSE | FALSE | NA | NA | TBD | 0x0
7724 | GPADC_BUF | 0x831d | html | GPADC_BUF_PTMU10_SCH_2_CONV_RES_MSB_SLOT14 | DATA_MSB | 4 | 0 | 3:0 | RO | NA | TRUE | TBD | FALSE | FALSE | NA | NA | TBD | 0x0
7725 | GPADC_BUF | 0x831e | html | GPADC_BUF_PTMU10_SCH_2_CONV_RES_LSB_SLOT15 | DATA_LSB | 8 | 0 | 7:0 | RO | NA | TRUE | TBD | FALSE | FALSE | NA | NA | TBD | 0x0
7726 | GPADC_BUF | 0x831f | html | GPADC_BUF_PTMU10_SCH_2_CONV_RES_MSB_SLOT15 | DATA_MSB | 4 | 0 | 3:0 | RO | NA | TRUE | TBD | FALSE | FALSE | NA | NA | TBD | 0x0
7727 | GPADC_BUF | 0x8380 | html | GPADC_BUF_PTMU11_SCH_2_MIN_LSB_SLOT0 | DATA_LSB | 8 | 0 | 7:0 | RO | NA | TRUE | TBD | FALSE | FALSE | NA | NA | TBD | 0x0
7728 | GPADC_BUF | 0x8381 | html | GPADC_BUF_PTMU11_SCH_2_MIN_MSB_SLOT0 | DATA_MSB | 4 | 0 | 3:0 | RO | NA | TRUE | TBD | FALSE | FALSE | NA | NA | TBD | 0x0
7729 | GPADC_BUF | 0x8382 | html | GPADC_BUF_PTMU11_SCH_2_MIN_LSB_SLOT1 | DATA_LSB | 8 | 0 | 7:0 | RO | NA | TRUE | TBD | FALSE | FALSE | NA | NA | TBD | 0x0
7730 | GPADC_BUF | 0x8383 | html | GPADC_BUF_PTMU11_SCH_2_MIN_MSB_SLOT1 | DATA_MSB | 4 | 0 | 3:0 | RO | NA | TRUE | TBD | FALSE | FALSE | NA | NA | TBD | 0x0
7731 | GPADC_BUF | 0x8384 | html | GPADC_BUF_PTMU11_SCH_2_MIN_LSB_SLOT2 | DATA_LSB | 8 | 0 | 7:0 | RO | NA | TRUE | TBD | FALSE | FALSE | NA | NA | TBD | 0x0
7732 | GPADC_BUF | 0x8385 | html | GPADC_BUF_PTMU11_SCH_2_MIN_MSB_SLOT2 | DATA_MSB | 4 | 0 | 3:0 | RO | NA | TRUE | TBD | FALSE | FALSE | NA | NA | TBD | 0x0
7733 | GPADC_BUF | 0x8386 | html | GPADC_BUF_PTMU11_SCH_2_MIN_LSB_SLOT3 | DATA_LSB | 8 | 0 | 7:0 | RO | NA | TRUE | TBD | FALSE | FALSE | NA | NA | TBD | 0x0
7734 | GPADC_BUF | 0x8387 | html | GPADC_BUF_PTMU11_SCH_2_MIN_MSB_SLOT3 | DATA_MSB | 4 | 0 | 3:0 | RO | NA | TRUE | TBD | FALSE | FALSE | NA | NA | TBD | 0x0
7735 | GPADC_BUF | 0x8388 | html | GPADC_BUF_PTMU11_SCH_2_MIN_LSB_SLOT4 | DATA_LSB | 8 | 0 | 7:0 | RO | NA | TRUE | TBD | FALSE | FALSE | NA | NA | TBD | 0x0
7736 | GPADC_BUF | 0x8389 | html | GPADC_BUF_PTMU11_SCH_2_MIN_MSB_SLOT4 | DATA_MSB | 4 | 0 | 3:0 | RO | NA | TRUE | TBD | FALSE | FALSE | NA | NA | TBD | 0x0
7737 | GPADC_BUF | 0x838a | html | GPADC_BUF_PTMU11_SCH_2_MIN_LSB_SLOT5 | DATA_LSB | 8 | 0 | 7:0 | RO | NA | TRUE | TBD | FALSE | FALSE | NA | NA | TBD | 0x0
7738 | GPADC_BUF | 0x838b | html | GPADC_BUF_PTMU11_SCH_2_MIN_MSB_SLOT5 | DATA_MSB | 4 | 0 | 3:0 | RO | NA | TRUE | TBD | FALSE | FALSE | NA | NA | TBD | 0x0
7739 | GPADC_BUF | 0x838c | html | GPADC_BUF_PTMU11_SCH_2_MIN_LSB_SLOT6 | DATA_LSB | 8 | 0 | 7:0 | RO | NA | TRUE | TBD | FALSE | FALSE | NA | NA | TBD | 0x0
7740 | GPADC_BUF | 0x838d | html | GPADC_BUF_PTMU11_SCH_2_MIN_MSB_SLOT6 | DATA_MSB | 4 | 0 | 3:0 | RO | NA | TRUE | TBD | FALSE | FALSE | NA | NA | TBD | 0x0
7741 | GPADC_BUF | 0x838e | html | GPADC_BUF_PTMU11_SCH_2_MIN_LSB_SLOT7 | DATA_LSB | 8 | 0 | 7:0 | RO | NA | TRUE | TBD | FALSE | FALSE | NA | NA | TBD | 0x0
7742 | GPADC_BUF | 0x838f | html | GPADC_BUF_PTMU11_SCH_2_MIN_MSB_SLOT7 | DATA_MSB | 4 | 0 | 3:0 | RO | NA | TRUE | TBD | FALSE | FALSE | NA | NA | TBD | 0x0
7743 | GPADC_BUF | 0x8390 | html | GPADC_BUF_PTMU11_SCH_2_MIN_LSB_SLOT8 | DATA_LSB | 8 | 0 | 7:0 | RO | NA | TRUE | TBD | FALSE | FALSE | NA | NA | TBD | 0x0
7744 | GPADC_BUF | 0x8391 | html | GPADC_BUF_PTMU11_SCH_2_MIN_MSB_SLOT8 | DATA_MSB | 4 | 0 | 3:0 | RO | NA | TRUE | TBD | FALSE | FALSE | NA | NA | TBD | 0x0
7745 | GPADC_BUF | 0x8392 | html | GPADC_BUF_PTMU11_SCH_2_MIN_LSB_SLOT9 | DATA_LSB | 8 | 0 | 7:0 | RO | NA | TRUE | TBD | FALSE | FALSE | NA | NA | TBD | 0x0
7746 | GPADC_BUF | 0x8393 | html | GPADC_BUF_PTMU11_SCH_2_MIN_MSB_SLOT9 | DATA_MSB | 4 | 0 | 3:0 | RO | NA | TRUE | TBD | FALSE | FALSE | NA | NA | TBD | 0x0
7747 | GPADC_BUF | 0x8394 | html | GPADC_BUF_PTMU11_SCH_2_MIN_LSB_SLOT10 | DATA_LSB | 8 | 0 | 7:0 | RO | NA | TRUE | TBD | FALSE | FALSE | NA | NA | TBD | 0x0
7748 | GPADC_BUF | 0x8395 | html | GPADC_BUF_PTMU11_SCH_2_MIN_MSB_SLOT10 | DATA_MSB | 4 | 0 | 3:0 | RO | NA | TRUE | TBD | FALSE | FALSE | NA | NA | TBD | 0x0
7749 | GPADC_BUF | 0x8396 | html | GPADC_BUF_PTMU11_SCH_2_MIN_LSB_SLOT11 | DATA_LSB | 8 | 0 | 7:0 | RO | NA | TRUE | TBD | FALSE | FALSE | NA | NA | TBD | 0x0
7750 | GPADC_BUF | 0x8397 | html | GPADC_BUF_PTMU11_SCH_2_MIN_MSB_SLOT11 | DATA_MSB | 4 | 0 | 3:0 | RO | NA | TRUE | TBD | FALSE | FALSE | NA | NA | TBD | 0x0
7751 | GPADC_BUF | 0x8398 | html | GPADC_BUF_PTMU11_SCH_2_MIN_LSB_SLOT12 | DATA_LSB | 8 | 0 | 7:0 | RO | NA | TRUE | TBD | FALSE | FALSE | NA | NA | TBD | 0x0
7752 | GPADC_BUF | 0x8399 | html | GPADC_BUF_PTMU11_SCH_2_MIN_MSB_SLOT12 | DATA_MSB | 4 | 0 | 3:0 | RO | NA | TRUE | TBD | FALSE | FALSE | NA | NA | TBD | 0x0
7753 | GPADC_BUF | 0x839a | html | GPADC_BUF_PTMU11_SCH_2_MIN_LSB_SLOT13 | DATA_LSB | 8 | 0 | 7:0 | RO | NA | TRUE | TBD | FALSE | FALSE | NA | NA | TBD | 0x0
7754 | GPADC_BUF | 0x839b | html | GPADC_BUF_PTMU11_SCH_2_MIN_MSB_SLOT13 | DATA_MSB | 4 | 0 | 3:0 | RO | NA | TRUE | TBD | FALSE | FALSE | NA | NA | TBD | 0x0
7755 | GPADC_BUF | 0x839c | html | GPADC_BUF_PTMU11_SCH_2_MIN_LSB_SLOT14 | DATA_LSB | 8 | 0 | 7:0 | RO | NA | TRUE | TBD | FALSE | FALSE | NA | NA | TBD | 0x0
7756 | GPADC_BUF | 0x839d | html | GPADC_BUF_PTMU11_SCH_2_MIN_MSB_SLOT14 | DATA_MSB | 4 | 0 | 3:0 | RO | NA | TRUE | TBD | FALSE | FALSE | NA | NA | TBD | 0x0
7757 | GPADC_BUF | 0x839e | html | GPADC_BUF_PTMU11_SCH_2_MAX_LSB_SLOT0 | DATA_LSB | 8 | 0 | 7:0 | RO | NA | TRUE | TBD | FALSE | FALSE | NA | NA | TBD | 0x0
7758 | GPADC_BUF | 0x839f | html | GPADC_BUF_PTMU11_SCH_2_MAX_MSB_SLOT0 | DATA_MSB | 4 | 0 | 3:0 | RO | NA | TRUE | TBD | FALSE | FALSE | NA | NA | TBD | 0x0
7759 | GPADC_BUF | 0x83a0 | html | GPADC_BUF_PTMU11_SCH_2_MAX_LSB_SLOT1 | DATA_LSB | 8 | 0 | 7:0 | RO | NA | TRUE | TBD | FALSE | FALSE | NA | NA | TBD | 0x0
7760 | GPADC_BUF | 0x83a1 | html | GPADC_BUF_PTMU11_SCH_2_MAX_MSB_SLOT1 | DATA_MSB | 4 | 0 | 3:0 | RO | NA | TRUE | TBD | FALSE | FALSE | NA | NA | TBD | 0x0
7761 | GPADC_BUF | 0x83a2 | html | GPADC_BUF_PTMU11_SCH_2_MAX_LSB_SLOT2 | DATA_LSB | 8 | 0 | 7:0 | RO | NA | TRUE | TBD | FALSE | FALSE | NA | NA | TBD | 0x0
7762 | GPADC_BUF | 0x83a3 | html | GPADC_BUF_PTMU11_SCH_2_MAX_MSB_SLOT2 | DATA_MSB | 4 | 0 | 3:0 | RO | NA | TRUE | TBD | FALSE | FALSE | NA | NA | TBD | 0x0
7763 | GPADC_BUF | 0x83a4 | html | GPADC_BUF_PTMU11_SCH_2_MAX_LSB_SLOT3 | DATA_LSB | 8 | 0 | 7:0 | RO | NA | TRUE | TBD | FALSE | FALSE | NA | NA | TBD | 0x0
7764 | GPADC_BUF | 0x83a5 | html | GPADC_BUF_PTMU11_SCH_2_MAX_MSB_SLOT3 | DATA_MSB | 4 | 0 | 3:0 | RO | NA | TRUE | TBD | FALSE | FALSE | NA | NA | TBD | 0x0
7765 | GPADC_BUF | 0x83a6 | html | GPADC_BUF_PTMU11_SCH_2_MAX_LSB_SLOT4 | DATA_LSB | 8 | 0 | 7:0 | RO | NA | TRUE | TBD | FALSE | FALSE | NA | NA | TBD | 0x0
7766 | GPADC_BUF | 0x83a7 | html | GPADC_BUF_PTMU11_SCH_2_MAX_MSB_SLOT4 | DATA_MSB | 4 | 0 | 3:0 | RO | NA | TRUE | TBD | FALSE | FALSE | NA | NA | TBD | 0x0
7767 | GPADC_BUF | 0x83a8 | html | GPADC_BUF_PTMU11_SCH_2_MAX_LSB_SLOT5 | DATA_LSB | 8 | 0 | 7:0 | RO | NA | TRUE | TBD | FALSE | FALSE | NA | NA | TBD | 0x0
7768 | GPADC_BUF | 0x83a9 | html | GPADC_BUF_PTMU11_SCH_2_MAX_MSB_SLOT5 | DATA_MSB | 4 | 0 | 3:0 | RO | NA | TRUE | TBD | FALSE | FALSE | NA | NA | TBD | 0x0
7769 | GPADC_BUF | 0x83aa | html | GPADC_BUF_PTMU11_SCH_2_MAX_LSB_SLOT6 | DATA_LSB | 8 | 0 | 7:0 | RO | NA | TRUE | TBD | FALSE | FALSE | NA | NA | TBD | 0x0
7770 | GPADC_BUF | 0x83ab | html | GPADC_BUF_PTMU11_SCH_2_MAX_MSB_SLOT6 | DATA_MSB | 4 | 0 | 3:0 | RO | NA | TRUE | TBD | FALSE | FALSE | NA | NA | TBD | 0x0
7771 | GPADC_BUF | 0x83ac | html | GPADC_BUF_PTMU11_SCH_2_MAX_LSB_SLOT7 | DATA_LSB | 8 | 0 | 7:0 | RO | NA | TRUE | TBD | FALSE | FALSE | NA | NA | TBD | 0x0
7772 | GPADC_BUF | 0x83ad | html | GPADC_BUF_PTMU11_SCH_2_MAX_MSB_SLOT7 | DATA_MSB | 4 | 0 | 3:0 | RO | NA | TRUE | TBD | FALSE | FALSE | NA | NA | TBD | 0x0
7773 | GPADC_BUF | 0x83ae | html | GPADC_BUF_PTMU11_SCH_2_MAX_LSB_SLOT8 | DATA_LSB | 8 | 0 | 7:0 | RO | NA | TRUE | TBD | FALSE | FALSE | NA | NA | TBD | 0x0
7774 | GPADC_BUF | 0x83af | html | GPADC_BUF_PTMU11_SCH_2_MAX_MSB_SLOT8 | DATA_MSB | 4 | 0 | 3:0 | RO | NA | TRUE | TBD | FALSE | FALSE | NA | NA | TBD | 0x0
7775 | GPADC_BUF | 0x83b0 | html | GPADC_BUF_PTMU11_SCH_2_MAX_LSB_SLOT9 | DATA_LSB | 8 | 0 | 7:0 | RO | NA | TRUE | TBD | FALSE | FALSE | NA | NA | TBD | 0x0
7776 | GPADC_BUF | 0x83b1 | html | GPADC_BUF_PTMU11_SCH_2_MAX_MSB_SLOT9 | DATA_MSB | 4 | 0 | 3:0 | RO | NA | TRUE | TBD | FALSE | FALSE | NA | NA | TBD | 0x0
7777 | GPADC_BUF | 0x83b2 | html | GPADC_BUF_PTMU11_SCH_2_MAX_LSB_SLOT10 | DATA_LSB | 8 | 0 | 7:0 | RO | NA | TRUE | TBD | FALSE | FALSE | NA | NA | TBD | 0x0
7778 | GPADC_BUF | 0x83b3 | html | GPADC_BUF_PTMU11_SCH_2_MAX_MSB_SLOT10 | DATA_MSB | 4 | 0 | 3:0 | RO | NA | TRUE | TBD | FALSE | FALSE | NA | NA | TBD | 0x0
7779 | GPADC_BUF | 0x83b4 | html | GPADC_BUF_PTMU11_SCH_2_MAX_LSB_SLOT11 | DATA_LSB | 8 | 0 | 7:0 | RO | NA | TRUE | TBD | FALSE | FALSE | NA | NA | TBD | 0x0
7780 | GPADC_BUF | 0x83b5 | html | GPADC_BUF_PTMU11_SCH_2_MAX_MSB_SLOT11 | DATA_MSB | 4 | 0 | 3:0 | RO | NA | TRUE | TBD | FALSE | FALSE | NA | NA | TBD | 0x0
7781 | GPADC_BUF | 0x83b6 | html | GPADC_BUF_PTMU11_SCH_2_MAX_LSB_SLOT12 | DATA_LSB | 8 | 0 | 7:0 | RO | NA | TRUE | TBD | FALSE | FALSE | NA | NA | TBD | 0x0
7782 | GPADC_BUF | 0x83b7 | html | GPADC_BUF_PTMU11_SCH_2_MAX_MSB_SLOT12 | DATA_MSB | 4 | 0 | 3:0 | RO | NA | TRUE | TBD | FALSE | FALSE | NA | NA | TBD | 0x0
7783 | GPADC_BUF | 0x83b8 | html | GPADC_BUF_PTMU11_SCH_2_MAX_LSB_SLOT13 | DATA_LSB | 8 | 0 | 7:0 | RO | NA | TRUE | TBD | FALSE | FALSE | NA | NA | TBD | 0x0
7784 | GPADC_BUF | 0x83b9 | html | GPADC_BUF_PTMU11_SCH_2_MAX_MSB_SLOT13 | DATA_MSB | 4 | 0 | 3:0 | RO | NA | TRUE | TBD | FALSE | FALSE | NA | NA | TBD | 0x0
7785 | GPADC_BUF | 0x83ba | html | GPADC_BUF_PTMU11_SCH_2_MAX_LSB_SLOT14 | DATA_LSB | 8 | 0 | 7:0 | RO | NA | TRUE | TBD | FALSE | FALSE | NA | NA | TBD | 0x0
7786 | GPADC_BUF | 0x83bb | html | GPADC_BUF_PTMU11_SCH_2_MAX_MSB_SLOT14 | DATA_MSB | 4 | 0 | 3:0 | RO | NA | TRUE | TBD | FALSE | FALSE | NA | NA | TBD | 0x0
7787 | GPADC_BUF | 0x83bc | html | GPADC_BUF_PTMU11_SCH_2_CONV_ACCUM0_SLOT0 | BYTE0 | 8 | 0 | 7:0 | RO | NA | TRUE | TBD | FALSE | FALSE | NA | NA | TBD | 0x0
7788 | GPADC_BUF | 0x83bd | html | GPADC_BUF_PTMU11_SCH_2_CONV_ACCUM1_SLOT0 | BYTE1 | 8 | 0 | 7:0 | RO | NA | TRUE | TBD | FALSE | FALSE | NA | NA | TBD | 0x0
7789 | GPADC_BUF | 0x83be | html | GPADC_BUF_PTMU11_SCH_2_CONV_ACCUM2_SLOT0 | BYTE2 | 8 | 0 | 7:0 | RO | NA | TRUE | TBD | FALSE | FALSE | NA | NA | TBD | 0x0
7790 | GPADC_BUF | 0x83bf | html | GPADC_BUF_PTMU11_SCH_2_CONV_ACCUM3_SLOT0 | BYTE3 | 8 | 0 | 7:0 | RO | NA | TRUE | TBD | FALSE | FALSE | NA | NA | TBD | 0x0
7791 | GPADC_BUF | 0x83c0 | html | GPADC_BUF_PTMU11_SCH_2_CONV_ACCUM0_SLOT1 | BYTE0 | 8 | 0 | 7:0 | RO | NA | TRUE | TBD | FALSE | FALSE | NA | NA | TBD | 0x0
7792 | GPADC_BUF | 0x83c1 | html | GPADC_BUF_PTMU11_SCH_2_CONV_ACCUM1_SLOT1 | BYTE1 | 8 | 0 | 7:0 | RO | NA | TRUE | TBD | FALSE | FALSE | NA | NA | TBD | 0x0
7793 | GPADC_BUF | 0x83c2 | html | GPADC_BUF_PTMU11_SCH_2_CONV_ACCUM2_SLOT1 | BYTE2 | 8 | 0 | 7:0 | RO | NA | TRUE | TBD | FALSE | FALSE | NA | NA | TBD | 0x0
7794 | GPADC_BUF | 0x83c3 | html | GPADC_BUF_PTMU11_SCH_2_CONV_ACCUM3_SLOT1 | BYTE3 | 8 | 0 | 7:0 | RO | NA | TRUE | TBD | FALSE | FALSE | NA | NA | TBD | 0x0
7795 | GPADC_BUF | 0x83c4 | html | GPADC_BUF_PTMU11_SCH_2_CONV_ACCUM0_SLOT2 | BYTE0 | 8 | 0 | 7:0 | RO | NA | TRUE | TBD | FALSE | FALSE | NA | NA | TBD | 0x0
7796 | GPADC_BUF | 0x83c5 | html | GPADC_BUF_PTMU11_SCH_2_CONV_ACCUM1_SLOT2 | BYTE1 | 8 | 0 | 7:0 | RO | NA | TRUE | TBD | FALSE | FALSE | NA | NA | TBD | 0x0
7797 | GPADC_BUF | 0x83c6 | html | GPADC_BUF_PTMU11_SCH_2_CONV_ACCUM2_SLOT2 | BYTE2 | 8 | 0 | 7:0 | RO | NA | TRUE | TBD | FALSE | FALSE | NA | NA | TBD | 0x0
7798 | GPADC_BUF | 0x83c7 | html | GPADC_BUF_PTMU11_SCH_2_CONV_ACCUM3_SLOT2 | BYTE3 | 8 | 0 | 7:0 | RO | NA | TRUE | TBD | FALSE | FALSE | NA | NA | TBD | 0x0
7799 | GPADC_BUF | 0x83c8 | html | GPADC_BUF_PTMU11_SCH_2_CONV_ACCUM0_SLOT3 | BYTE0 | 8 | 0 | 7:0 | RO | NA | TRUE | TBD | FALSE | FALSE | NA | NA | TBD | 0x0
7800 | GPADC_BUF | 0x83c9 | html | GPADC_BUF_PTMU11_SCH_2_CONV_ACCUM1_SLOT3 | BYTE1 | 8 | 0 | 7:0 | RO | NA | TRUE | TBD | FALSE | FALSE | NA | NA | TBD | 0x0
7801 | GPADC_BUF | 0x83ca | html | GPADC_BUF_PTMU11_SCH_2_CONV_ACCUM2_SLOT3 | BYTE2 | 8 | 0 | 7:0 | RO | NA | TRUE | TBD | FALSE | FALSE | NA | NA | TBD | 0x0
7802 | GPADC_BUF | 0x83cb | html | GPADC_BUF_PTMU11_SCH_2_CONV_ACCUM3_SLOT3 | BYTE3 | 8 | 0 | 7:0 | RO | NA | TRUE | TBD | FALSE | FALSE | NA | NA | TBD | 0x0
7803 | GPADC_BUF | 0x83cc | html | GPADC_BUF_PTMU11_SCH_2_CONV_ACCUM0_SLOT4 | BYTE0 | 8 | 0 | 7:0 | RO | NA | TRUE | TBD | FALSE | FALSE | NA | NA | TBD | 0x0
7804 | GPADC_BUF | 0x83cd | html | GPADC_BUF_PTMU11_SCH_2_CONV_ACCUM1_SLOT4 | BYTE1 | 8 | 0 | 7:0 | RO | NA | TRUE | TBD | FALSE | FALSE | NA | NA | TBD | 0x0
7805 | GPADC_BUF | 0x83ce | html | GPADC_BUF_PTMU11_SCH_2_CONV_ACCUM2_SLOT4 | BYTE2 | 8 | 0 | 7:0 | RO | NA | TRUE | TBD | FALSE | FALSE | NA | NA | TBD | 0x0
7806 | GPADC_BUF | 0x83cf | html | GPADC_BUF_PTMU11_SCH_2_CONV_ACCUM3_SLOT4 | BYTE3 | 8 | 0 | 7:0 | RO | NA | TRUE | TBD | FALSE | FALSE | NA | NA | TBD | 0x0
7807 | GPADC_BUF | 0x83d0 | html | GPADC_BUF_PTMU11_SCH_2_CONV_ACCUM0_SLOT5 | BYTE0 | 8 | 0 | 7:0 | RO | NA | TRUE | TBD | FALSE | FALSE | NA | NA | TBD | 0x0
7808 | GPADC_BUF | 0x83d1 | html | GPADC_BUF_PTMU11_SCH_2_CONV_ACCUM1_SLOT5 | BYTE1 | 8 | 0 | 7:0 | RO | NA | TRUE | TBD | FALSE | FALSE | NA | NA | TBD | 0x0
7809 | GPADC_BUF | 0x83d2 | html | GPADC_BUF_PTMU11_SCH_2_CONV_ACCUM2_SLOT5 | BYTE2 | 8 | 0 | 7:0 | RO | NA | TRUE | TBD | FALSE | FALSE | NA | NA | TBD | 0x0
7810 | GPADC_BUF | 0x83d3 | html | GPADC_BUF_PTMU11_SCH_2_CONV_ACCUM3_SLOT5 | BYTE3 | 8 | 0 | 7:0 | RO | NA | TRUE | TBD | FALSE | FALSE | NA | NA | TBD | 0x0
7811 | GPADC_BUF | 0x83d4 | html | GPADC_BUF_PTMU11_SCH_2_CONV_ACCUM0_SLOT6 | BYTE0 | 8 | 0 | 7:0 | RO | NA | TRUE | TBD | FALSE | FALSE | NA | NA | TBD | 0x0
7812 | GPADC_BUF | 0x83d5 | html | GPADC_BUF_PTMU11_SCH_2_CONV_ACCUM1_SLOT6 | BYTE1 | 8 | 0 | 7:0 | RO | NA | TRUE | TBD | FALSE | FALSE | NA | NA | TBD | 0x0
7813 | GPADC_BUF | 0x83d6 | html | GPADC_BUF_PTMU11_SCH_2_CONV_ACCUM2_SLOT6 | BYTE2 | 8 | 0 | 7:0 | RO | NA | TRUE | TBD | FALSE | FALSE | NA | NA | TBD | 0x0
7814 | GPADC_BUF | 0x83d7 | html | GPADC_BUF_PTMU11_SCH_2_CONV_ACCUM3_SLOT6 | BYTE3 | 8 | 0 | 7:0 | RO | NA | TRUE | TBD | FALSE | FALSE | NA | NA | TBD | 0x0
7815 | GPADC_BUF | 0x83d8 | html | GPADC_BUF_PTMU11_SCH_2_CONV_ACCUM0_SLOT7 | BYTE0 | 8 | 0 | 7:0 | RO | NA | TRUE | TBD | FALSE | FALSE | NA | NA | TBD | 0x0
7816 | GPADC_BUF | 0x83d9 | html | GPADC_BUF_PTMU11_SCH_2_CONV_ACCUM1_SLOT7 | BYTE1 | 8 | 0 | 7:0 | RO | NA | TRUE | TBD | FALSE | FALSE | NA | NA | TBD | 0x0
7817 | GPADC_BUF | 0x83da | html | GPADC_BUF_PTMU11_SCH_2_CONV_ACCUM2_SLOT7 | BYTE2 | 8 | 0 | 7:0 | RO | NA | TRUE | TBD | FALSE | FALSE | NA | NA | TBD | 0x0
7818 | GPADC_BUF | 0x83db | html | GPADC_BUF_PTMU11_SCH_2_CONV_ACCUM3_SLOT7 | BYTE3 | 8 | 0 | 7:0 | RO | NA | TRUE | TBD | FALSE | FALSE | NA | NA | TBD | 0x0
7819 | GPADC_BUF | 0x83dc | html | GPADC_BUF_PTMU11_SCH_2_CONV_ACCUM0_SLOT8 | BYTE0 | 8 | 0 | 7:0 | RO | NA | TRUE | TBD | FALSE | FALSE | NA | NA | TBD | 0x0
7820 | GPADC_BUF | 0x83dd | html | GPADC_BUF_PTMU11_SCH_2_CONV_ACCUM1_SLOT8 | BYTE1 | 8 | 0 | 7:0 | RO | NA | TRUE | TBD | FALSE | FALSE | NA | NA | TBD | 0x0
7821 | GPADC_BUF | 0x83de | html | GPADC_BUF_PTMU11_SCH_2_CONV_ACCUM2_SLOT8 | BYTE2 | 8 | 0 | 7:0 | RO | NA | TRUE | TBD | FALSE | FALSE | NA | NA | TBD | 0x0
7822 | GPADC_BUF | 0x83df | html | GPADC_BUF_PTMU11_SCH_2_CONV_ACCUM3_SLOT8 | BYTE3 | 8 | 0 | 7:0 | RO | NA | TRUE | TBD | FALSE | FALSE | NA | NA | TBD | 0x0
7823 | GPADC_BUF | 0x83e0 | html | GPADC_BUF_PTMU11_SCH_2_CONV_ACCUM0_SLOT9 | BYTE0 | 8 | 0 | 7:0 | RO | NA | TRUE | TBD | FALSE | FALSE | NA | NA | TBD | 0x0
7824 | GPADC_BUF | 0x83e1 | html | GPADC_BUF_PTMU11_SCH_2_CONV_ACCUM1_SLOT9 | BYTE1 | 8 | 0 | 7:0 | RO | NA | TRUE | TBD | FALSE | FALSE | NA | NA | TBD | 0x0
7825 | GPADC_BUF | 0x83e2 | html | GPADC_BUF_PTMU11_SCH_2_CONV_ACCUM2_SLOT9 | BYTE2 | 8 | 0 | 7:0 | RO | NA | TRUE | TBD | FALSE | FALSE | NA | NA | TBD | 0x0
7826 | GPADC_BUF | 0x83e3 | html | GPADC_BUF_PTMU11_SCH_2_CONV_ACCUM3_SLOT9 | BYTE3 | 8 | 0 | 7:0 | RO | NA | TRUE | TBD | FALSE | FALSE | NA | NA | TBD | 0x0
7827 | GPADC_BUF | 0x83e4 | html | GPADC_BUF_PTMU11_SCH_2_CONV_ACCUM0_SLOT10 | BYTE0 | 8 | 0 | 7:0 | RO | NA | TRUE | TBD | FALSE | FALSE | NA | NA | TBD | 0x0
7828 | GPADC_BUF | 0x83e5 | html | GPADC_BUF_PTMU11_SCH_2_CONV_ACCUM1_SLOT10 | BYTE1 | 8 | 0 | 7:0 | RO | NA | TRUE | TBD | FALSE | FALSE | NA | NA | TBD | 0x0
7829 | GPADC_BUF | 0x83e6 | html | GPADC_BUF_PTMU11_SCH_2_CONV_ACCUM2_SLOT10 | BYTE2 | 8 | 0 | 7:0 | RO | NA | TRUE | TBD | FALSE | FALSE | NA | NA | TBD | 0x0
7830 | GPADC_BUF | 0x83e7 | html | GPADC_BUF_PTMU11_SCH_2_CONV_ACCUM3_SLOT10 | BYTE3 | 8 | 0 | 7:0 | RO | NA | TRUE | TBD | FALSE | FALSE | NA | NA | TBD | 0x0
7831 | GPADC_BUF | 0x83e8 | html | GPADC_BUF_PTMU11_SCH_2_CONV_ACCUM0_SLOT11 | BYTE0 | 8 | 0 | 7:0 | RO | NA | TRUE | TBD | FALSE | FALSE | NA | NA | TBD | 0x0
7832 | GPADC_BUF | 0x83e9 | html | GPADC_BUF_PTMU11_SCH_2_CONV_ACCUM1_SLOT11 | BYTE1 | 8 | 0 | 7:0 | RO | NA | TRUE | TBD | FALSE | FALSE | NA | NA | TBD | 0x0
7833 | GPADC_BUF | 0x83ea | html | GPADC_BUF_PTMU11_SCH_2_CONV_ACCUM2_SLOT11 | BYTE2 | 8 | 0 | 7:0 | RO | NA | TRUE | TBD | FALSE | FALSE | NA | NA | TBD | 0x0
7834 | GPADC_BUF | 0x83eb | html | GPADC_BUF_PTMU11_SCH_2_CONV_ACCUM3_SLOT11 | BYTE3 | 8 | 0 | 7:0 | RO | NA | TRUE | TBD | FALSE | FALSE | NA | NA | TBD | 0x0
7835 | GPADC_BUF | 0x83ec | html | GPADC_BUF_PTMU11_SCH_2_CONV_ACCUM0_SLOT12 | BYTE0 | 8 | 0 | 7:0 | RO | NA | TRUE | TBD | FALSE | FALSE | NA | NA | TBD | 0x0
7836 | GPADC_BUF | 0x83ed | html | GPADC_BUF_PTMU11_SCH_2_CONV_ACCUM1_SLOT12 | BYTE1 | 8 | 0 | 7:0 | RO | NA | TRUE | TBD | FALSE | FALSE | NA | NA | TBD | 0x0
7837 | GPADC_BUF | 0x83ee | html | GPADC_BUF_PTMU11_SCH_2_CONV_ACCUM2_SLOT12 | BYTE2 | 8 | 0 | 7:0 | RO | NA | TRUE | TBD | FALSE | FALSE | NA | NA | TBD | 0x0
7838 | GPADC_BUF | 0x83ef | html | GPADC_BUF_PTMU11_SCH_2_CONV_ACCUM3_SLOT12 | BYTE3 | 8 | 0 | 7:0 | RO | NA | TRUE | TBD | FALSE | FALSE | NA | NA | TBD | 0x0
7839 | GPADC_BUF | 0x83f0 | html | GPADC_BUF_PTMU11_SCH_2_CONV_ACCUM0_SLOT13 | BYTE0 | 8 | 0 | 7:0 | RO | NA | TRUE | TBD | FALSE | FALSE | NA | NA | TBD | 0x0
7840 | GPADC_BUF | 0x83f1 | html | GPADC_BUF_PTMU11_SCH_2_CONV_ACCUM1_SLOT13 | BYTE1 | 8 | 0 | 7:0 | RO | NA | TRUE | TBD | FALSE | FALSE | NA | NA | TBD | 0x0
7841 | GPADC_BUF | 0x83f2 | html | GPADC_BUF_PTMU11_SCH_2_CONV_ACCUM2_SLOT13 | BYTE2 | 8 | 0 | 7:0 | RO | NA | TRUE | TBD | FALSE | FALSE | NA | NA | TBD | 0x0
7842 | GPADC_BUF | 0x83f3 | html | GPADC_BUF_PTMU11_SCH_2_CONV_ACCUM3_SLOT13 | BYTE3 | 8 | 0 | 7:0 | RO | NA | TRUE | TBD | FALSE | FALSE | NA | NA | TBD | 0x0
7843 | GPADC_BUF | 0x83f4 | html | GPADC_BUF_PTMU11_SCH_2_CONV_ACCUM0_SLOT14 | BYTE0 | 8 | 0 | 7:0 | RO | NA | TRUE | TBD | FALSE | FALSE | NA | NA | TBD | 0x0
7844 | GPADC_BUF | 0x83f5 | html | GPADC_BUF_PTMU11_SCH_2_CONV_ACCUM1_SLOT14 | BYTE1 | 8 | 0 | 7:0 | RO | NA | TRUE | TBD | FALSE | FALSE | NA | NA | TBD | 0x0
7845 | GPADC_BUF | 0x83f6 | html | GPADC_BUF_PTMU11_SCH_2_CONV_ACCUM2_SLOT14 | BYTE2 | 8 | 0 | 7:0 | RO | NA | TRUE | TBD | FALSE | FALSE | NA | NA | TBD | 0x0
7846 | GPADC_BUF | 0x83f7 | html | GPADC_BUF_PTMU11_SCH_2_CONV_ACCUM3_SLOT14 | BYTE3 | 8 | 0 | 7:0 | RO | NA | TRUE | TBD | FALSE | FALSE | NA | NA | TBD | 0x0
7847 | GPADC_BUF | 0x83f8 | html | GPADC_BUF_PTMU11_SCH_2_CONV_ACCUM0_SLOT15 | BYTE0 | 8 | 0 | 7:0 | RO | NA | TRUE | TBD | FALSE | FALSE | NA | NA | TBD | 0x0
7848 | GPADC_BUF | 0x83f9 | html | GPADC_BUF_PTMU11_SCH_2_CONV_ACCUM1_SLOT15 | BYTE1 | 8 | 0 | 7:0 | RO | NA | TRUE | TBD | FALSE | FALSE | NA | NA | TBD | 0x0
7849 | GPADC_BUF | 0x83fa | html | GPADC_BUF_PTMU11_SCH_2_CONV_ACCUM2_SLOT15 | BYTE2 | 8 | 0 | 7:0 | RO | NA | TRUE | TBD | FALSE | FALSE | NA | NA | TBD | 0x0
7850 | GPADC_BUF | 0x83fb | html | GPADC_BUF_PTMU11_SCH_2_CONV_ACCUM3_SLOT15 | BYTE3 | 8 | 0 | 7:0 | RO | NA | TRUE | TBD | FALSE | FALSE | NA | NA | TBD | 0x0
7851 | GPADC_BUF | 0x83fc | html | GPADC_BUF_PTMU11_SCH_2_COUNTER_BYTE0 | BYTE0 | 8 | 0 | 7:0 | RO | NA | TRUE | TBD | FALSE | FALSE | NA | NA | TBD | 0x0
7852 | GPADC_BUF | 0x83fd | html | GPADC_BUF_PTMU11_SCH_2_COUNTER_BYTE1 | BYTE1 | 8 | 0 | 7:0 | RO | NA | TRUE | TBD | FALSE | FALSE | NA | NA | TBD | 0x0
7853 | GPADC_BUF | 0x83fe | html | GPADC_BUF_PTMU11_SCH_2_COUNTER_BYTE2 | BYTE2 | 8 | 0 | 7:0 | RO | NA | TRUE | TBD | FALSE | FALSE | NA | NA | TBD | 0x0
7854 | GPADC_BUF | 0x83ff | html | GPADC_BUF_PTMU11_SCH_2_COUNTER_BYTE3 | BYTE3 | 8 | 0 | 7:0 | RO | NA | TRUE | TBD | FALSE | FALSE | NA | NA | TBD | 0x0
7855 | GPADC_BUF | 0x8418 | html | GPADC_BUF_PTMU12_PBUCK0_ACC0 | BYTE0 | 8 | 0 | 7:0 | RO | NA | TRUE | TBD | FALSE | FALSE | NA | NA | TBD | 0x0
7856 | GPADC_BUF | 0x8419 | html | GPADC_BUF_PTMU12_PBUCK0_ACC1 | BYTE1 | 8 | 0 | 7:0 | RO | NA | TRUE | TBD | FALSE | FALSE | NA | NA | TBD | 0x0
7857 | GPADC_BUF | 0x841a | html | GPADC_BUF_PTMU12_PBUCK0_ACC2 | BYTE2 | 8 | 0 | 7:0 | RO | NA | TRUE | TBD | FALSE | FALSE | NA | NA | TBD | 0x0
7858 | GPADC_BUF | 0x841b | html | GPADC_BUF_PTMU12_PBUCK0_ACC3 | BYTE3 | 8 | 0 | 7:0 | RO | NA | TRUE | TBD | FALSE | FALSE | NA | NA | TBD | 0x0
7859 | GPADC_BUF | 0x841c | html | GPADC_BUF_PTMU12_PBUCK0_PFM_ACC_BYTE0 | val | 8 | 0 | 7:0 | RO | NA | TRUE | TBD | FALSE | FALSE | NA | NA | TBD | 0x0
7860 | GPADC_BUF | 0x841d | html | GPADC_BUF_PTMU12_PBUCK0_PFM_ACC_BYTE1 | val | 8 | 0 | 7:0 | RO | NA | TRUE | TBD | FALSE | FALSE | NA | NA | TBD | 0x0
7861 | GPADC_BUF | 0x841e | html | GPADC_BUF_PTMU12_PBUCK0_ACC_CNT_BYTE0 | cnt_7_0 | 8 | 0 | 7:0 | RO | NA | TRUE | TBD | FALSE | FALSE | NA | NA | TBD | 0x0
7862 | GPADC_BUF | 0x841f | html | GPADC_BUF_PTMU12_PBUCK0_ACC_CNT_BYTE1 | cnt_9_8 | 2 | 0 | 1:0 | RO | NA | TRUE | TBD | FALSE | FALSE | NA | NA | TBD | 0x0
7863 | GPADC_BUF | 0x8420 | html | GPADC_BUF_PTMU12_PBUCK1_ACC0 | BYTE0 | 8 | 0 | 7:0 | RO | NA | TRUE | TBD | FALSE | FALSE | NA | NA | TBD | 0x0
7864 | GPADC_BUF | 0x8421 | html | GPADC_BUF_PTMU12_PBUCK1_ACC1 | BYTE1 | 8 | 0 | 7:0 | RO | NA | TRUE | TBD | FALSE | FALSE | NA | NA | TBD | 0x0
7865 | GPADC_BUF | 0x8422 | html | GPADC_BUF_PTMU12_PBUCK1_ACC2 | BYTE2 | 8 | 0 | 7:0 | RO | NA | TRUE | TBD | FALSE | FALSE | NA | NA | TBD | 0x0
7866 | GPADC_BUF | 0x8423 | html | GPADC_BUF_PTMU12_PBUCK1_ACC3 | BYTE3 | 8 | 0 | 7:0 | RO | NA | TRUE | TBD | FALSE | FALSE | NA | NA | TBD | 0x0
7867 | GPADC_BUF | 0x8424 | html | GPADC_BUF_PTMU12_PBUCK1_PFM_ACC_BYTE0 | val | 8 | 0 | 7:0 | RO | NA | TRUE | TBD | FALSE | FALSE | NA | NA | TBD | 0x0
7868 | GPADC_BUF | 0x8425 | html | GPADC_BUF_PTMU12_PBUCK1_PFM_ACC_BYTE1 | val | 8 | 0 | 7:0 | RO | NA | TRUE | TBD | FALSE | FALSE | NA | NA | TBD | 0x0
7869 | GPADC_BUF | 0x8426 | html | GPADC_BUF_PTMU12_PBUCK1_ACC_CNT_BYTE0 | cnt_7_0 | 8 | 0 | 7:0 | RO | NA | TRUE | TBD | FALSE | FALSE | NA | NA | TBD | 0x0
7870 | GPADC_BUF | 0x8427 | html | GPADC_BUF_PTMU12_PBUCK1_ACC_CNT_BYTE1 | cnt_9_8 | 2 | 0 | 1:0 | RO | NA | TRUE | TBD | FALSE | FALSE | NA | NA | TBD | 0x0
7871 | GPADC_BUF | 0x8428 | html | GPADC_BUF_PTMU12_PBUCK2_ACC0 | BYTE0 | 8 | 0 | 7:0 | RO | NA | TRUE | TBD | FALSE | FALSE | NA | NA | TBD | 0x0
7872 | GPADC_BUF | 0x8429 | html | GPADC_BUF_PTMU12_PBUCK2_ACC1 | BYTE1 | 8 | 0 | 7:0 | RO | NA | TRUE | TBD | FALSE | FALSE | NA | NA | TBD | 0x0
7873 | GPADC_BUF | 0x842a | html | GPADC_BUF_PTMU12_PBUCK2_ACC2 | BYTE2 | 8 | 0 | 7:0 | RO | NA | TRUE | TBD | FALSE | FALSE | NA | NA | TBD | 0x0
7874 | GPADC_BUF | 0x842b | html | GPADC_BUF_PTMU12_PBUCK2_ACC3 | BYTE3 | 8 | 0 | 7:0 | RO | NA | TRUE | TBD | FALSE | FALSE | NA | NA | TBD | 0x0
7875 | GPADC_BUF | 0x842c | html | GPADC_BUF_PTMU12_PBUCK2_PFM_ACC_BYTE0 | val | 8 | 0 | 7:0 | RO | NA | TRUE | TBD | FALSE | FALSE | NA | NA | TBD | 0x0
7876 | GPADC_BUF | 0x842d | html | GPADC_BUF_PTMU12_PBUCK2_PFM_ACC_BYTE1 | val | 8 | 0 | 7:0 | RO | NA | TRUE | TBD | FALSE | FALSE | NA | NA | TBD | 0x0
7877 | GPADC_BUF | 0x842e | html | GPADC_BUF_PTMU12_PBUCK2_ACC_CNT_BYTE0 | cnt_7_0 | 8 | 0 | 7:0 | RO | NA | TRUE | TBD | FALSE | FALSE | NA | NA | TBD | 0x0
7878 | GPADC_BUF | 0x842f | html | GPADC_BUF_PTMU12_PBUCK2_ACC_CNT_BYTE1 | cnt_9_8 | 2 | 0 | 1:0 | RO | NA | TRUE | TBD | FALSE | FALSE | NA | NA | TBD | 0x0
7879 | GPADC_BUF | 0x8430 | html | GPADC_BUF_PTMU12_PBUCK3_ACC0 | BYTE0 | 8 | 0 | 7:0 | RO | NA | TRUE | TBD | FALSE | FALSE | NA | NA | TBD | 0x0
7880 | GPADC_BUF | 0x8431 | html | GPADC_BUF_PTMU12_PBUCK3_ACC1 | BYTE1 | 8 | 0 | 7:0 | RO | NA | TRUE | TBD | FALSE | FALSE | NA | NA | TBD | 0x0
7881 | GPADC_BUF | 0x8432 | html | GPADC_BUF_PTMU12_PBUCK3_ACC2 | BYTE2 | 8 | 0 | 7:0 | RO | NA | TRUE | TBD | FALSE | FALSE | NA | NA | TBD | 0x0
7882 | GPADC_BUF | 0x8433 | html | GPADC_BUF_PTMU12_PBUCK3_ACC3 | BYTE3 | 8 | 0 | 7:0 | RO | NA | TRUE | TBD | FALSE | FALSE | NA | NA | TBD | 0x0
7883 | GPADC_BUF | 0x8434 | html | GPADC_BUF_PTMU12_PBUCK3_PFM_ACC_BYTE0 | val | 8 | 0 | 7:0 | RO | NA | TRUE | TBD | FALSE | FALSE | NA | NA | TBD | 0x0
7884 | GPADC_BUF | 0x8435 | html | GPADC_BUF_PTMU12_PBUCK3_PFM_ACC_BYTE1 | val | 8 | 0 | 7:0 | RO | NA | TRUE | TBD | FALSE | FALSE | NA | NA | TBD | 0x0
7885 | GPADC_BUF | 0x8436 | html | GPADC_BUF_PTMU12_PBUCK3_ACC_CNT_BYTE0 | cnt_7_0 | 8 | 0 | 7:0 | RO | NA | TRUE | TBD | FALSE | FALSE | NA | NA | TBD | 0x0
7886 | GPADC_BUF | 0x8437 | html | GPADC_BUF_PTMU12_PBUCK3_ACC_CNT_BYTE1 | cnt_9_8 | 2 | 0 | 1:0 | RO | NA | TRUE | TBD | FALSE | FALSE | NA | NA | TBD | 0x0
7887 | GPADC_BUF | 0x8438 | html | GPADC_BUF_PTMU12_PBUCK4_ACC0 | BYTE0 | 8 | 0 | 7:0 | RO | NA | TRUE | TBD | FALSE | FALSE | NA | NA | TBD | 0x0
7888 | GPADC_BUF | 0x8439 | html | GPADC_BUF_PTMU12_PBUCK4_ACC1 | BYTE1 | 8 | 0 | 7:0 | RO | NA | TRUE | TBD | FALSE | FALSE | NA | NA | TBD | 0x0
7889 | GPADC_BUF | 0x843a | html | GPADC_BUF_PTMU12_PBUCK4_ACC2 | BYTE2 | 8 | 0 | 7:0 | RO | NA | TRUE | TBD | FALSE | FALSE | NA | NA | TBD | 0x0
7890 | GPADC_BUF | 0x843b | html | GPADC_BUF_PTMU12_PBUCK4_ACC3 | BYTE3 | 8 | 0 | 7:0 | RO | NA | TRUE | TBD | FALSE | FALSE | NA | NA | TBD | 0x0
7891 | GPADC_BUF | 0x843c | html | GPADC_BUF_PTMU12_PBUCK4_PFM_ACC_BYTE0 | val | 8 | 0 | 7:0 | RO | NA | TRUE | TBD | FALSE | FALSE | NA | NA | TBD | 0x0
7892 | GPADC_BUF | 0x843d | html | GPADC_BUF_PTMU12_PBUCK4_PFM_ACC_BYTE1 | val | 8 | 0 | 7:0 | RO | NA | TRUE | TBD | FALSE | FALSE | NA | NA | TBD | 0x0
7893 | GPADC_BUF | 0x843e | html | GPADC_BUF_PTMU12_PBUCK4_ACC_CNT_BYTE0 | cnt_7_0 | 8 | 0 | 7:0 | RO | NA | TRUE | TBD | FALSE | FALSE | NA | NA | TBD | 0x0
7894 | GPADC_BUF | 0x843f | html | GPADC_BUF_PTMU12_PBUCK4_ACC_CNT_BYTE1 | cnt_9_8 | 2 | 0 | 1:0 | RO | NA | TRUE | TBD | FALSE | FALSE | NA | NA | TBD | 0x0
7895 | GPADC_BUF | 0x8440 | html | GPADC_BUF_PTMU12_PBUCK5_ACC0 | BYTE0 | 8 | 0 | 7:0 | RO | NA | TRUE | TBD | FALSE | FALSE | NA | NA | TBD | 0x0
7896 | GPADC_BUF | 0x8441 | html | GPADC_BUF_PTMU12_PBUCK5_ACC1 | BYTE1 | 8 | 0 | 7:0 | RO | NA | TRUE | TBD | FALSE | FALSE | NA | NA | TBD | 0x0
7897 | GPADC_BUF | 0x8442 | html | GPADC_BUF_PTMU12_PBUCK5_ACC2 | BYTE2 | 8 | 0 | 7:0 | RO | NA | TRUE | TBD | FALSE | FALSE | NA | NA | TBD | 0x0
7898 | GPADC_BUF | 0x8443 | html | GPADC_BUF_PTMU12_PBUCK5_ACC3 | BYTE3 | 8 | 0 | 7:0 | RO | NA | TRUE | TBD | FALSE | FALSE | NA | NA | TBD | 0x0
7899 | GPADC_BUF | 0x8444 | html | GPADC_BUF_PTMU12_PBUCK5_PFM_ACC_BYTE0 | val | 8 | 0 | 7:0 | RO | NA | TRUE | TBD | FALSE | FALSE | NA | NA | TBD | 0x0
7900 | GPADC_BUF | 0x8445 | html | GPADC_BUF_PTMU12_PBUCK5_PFM_ACC_BYTE1 | val | 8 | 0 | 7:0 | RO | NA | TRUE | TBD | FALSE | FALSE | NA | NA | TBD | 0x0
7901 | GPADC_BUF | 0x8446 | html | GPADC_BUF_PTMU12_PBUCK5_ACC_CNT_BYTE0 | cnt_7_0 | 8 | 0 | 7:0 | RO | NA | TRUE | TBD | FALSE | FALSE | NA | NA | TBD | 0x0
7902 | GPADC_BUF | 0x8447 | html | GPADC_BUF_PTMU12_PBUCK5_ACC_CNT_BYTE1 | cnt_9_8 | 2 | 0 | 1:0 | RO | NA | TRUE | TBD | FALSE | FALSE | NA | NA | TBD | 0x0
7903 | GPADC_BUF | 0x8448 | html | GPADC_BUF_PTMU12_PBUCK6_ACC0 | BYTE0 | 8 | 0 | 7:0 | RO | NA | TRUE | TBD | FALSE | FALSE | NA | NA | TBD | 0x0
7904 | GPADC_BUF | 0x8449 | html | GPADC_BUF_PTMU12_PBUCK6_ACC1 | BYTE1 | 8 | 0 | 7:0 | RO | NA | TRUE | TBD | FALSE | FALSE | NA | NA | TBD | 0x0
7905 | GPADC_BUF | 0x844a | html | GPADC_BUF_PTMU12_PBUCK6_ACC2 | BYTE2 | 8 | 0 | 7:0 | RO | NA | TRUE | TBD | FALSE | FALSE | NA | NA | TBD | 0x0
7906 | GPADC_BUF | 0x844b | html | GPADC_BUF_PTMU12_PBUCK6_ACC3 | BYTE3 | 8 | 0 | 7:0 | RO | NA | TRUE | TBD | FALSE | FALSE | NA | NA | TBD | 0x0
7907 | GPADC_BUF | 0x844c | html | GPADC_BUF_PTMU12_PBUCK6_PFM_ACC_BYTE0 | val | 8 | 0 | 7:0 | RO | NA | TRUE | TBD | FALSE | FALSE | NA | NA | TBD | 0x0
7908 | GPADC_BUF | 0x844d | html | GPADC_BUF_PTMU12_PBUCK6_PFM_ACC_BYTE1 | val | 8 | 0 | 7:0 | RO | NA | TRUE | TBD | FALSE | FALSE | NA | NA | TBD | 0x0
7909 | GPADC_BUF | 0x844e | html | GPADC_BUF_PTMU12_PBUCK6_ACC_CNT_BYTE0 | cnt_7_0 | 8 | 0 | 7:0 | RO | NA | TRUE | TBD | FALSE | FALSE | NA | NA | TBD | 0x0
7910 | GPADC_BUF | 0x844f | html | GPADC_BUF_PTMU12_PBUCK6_ACC_CNT_BYTE1 | cnt_9_8 | 2 | 0 | 1:0 | RO | NA | TRUE | TBD | FALSE | FALSE | NA | NA | TBD | 0x0
7911 | GPADC_BUF | 0x8450 | html | GPADC_BUF_PTMU12_PBUCK7_ACC0 | BYTE0 | 8 | 0 | 7:0 | RO | NA | TRUE | TBD | FALSE | FALSE | NA | NA | TBD | 0x0
7912 | GPADC_BUF | 0x8451 | html | GPADC_BUF_PTMU12_PBUCK7_ACC1 | BYTE1 | 8 | 0 | 7:0 | RO | NA | TRUE | TBD | FALSE | FALSE | NA | NA | TBD | 0x0
7913 | GPADC_BUF | 0x8452 | html | GPADC_BUF_PTMU12_PBUCK7_ACC2 | BYTE2 | 8 | 0 | 7:0 | RO | NA | TRUE | TBD | FALSE | FALSE | NA | NA | TBD | 0x0
7914 | GPADC_BUF | 0x8453 | html | GPADC_BUF_PTMU12_PBUCK7_ACC3 | BYTE3 | 8 | 0 | 7:0 | RO | NA | TRUE | TBD | FALSE | FALSE | NA | NA | TBD | 0x0
7915 | GPADC_BUF | 0x8454 | html | GPADC_BUF_PTMU12_PBUCK7_PFM_ACC_BYTE0 | val | 8 | 0 | 7:0 | RO | NA | TRUE | TBD | FALSE | FALSE | NA | NA | TBD | 0x0
7916 | GPADC_BUF | 0x8455 | html | GPADC_BUF_PTMU12_PBUCK7_PFM_ACC_BYTE1 | val | 8 | 0 | 7:0 | RO | NA | TRUE | TBD | FALSE | FALSE | NA | NA | TBD | 0x0
7917 | GPADC_BUF | 0x8456 | html | GPADC_BUF_PTMU12_PBUCK7_ACC_CNT_BYTE0 | cnt_7_0 | 8 | 0 | 7:0 | RO | NA | TRUE | TBD | FALSE | FALSE | NA | NA | TBD | 0x0
7918 | GPADC_BUF | 0x8457 | html | GPADC_BUF_PTMU12_PBUCK7_ACC_CNT_BYTE1 | cnt_9_8 | 2 | 0 | 1:0 | RO | NA | TRUE | TBD | FALSE | FALSE | NA | NA | TBD | 0x0
7919 | GPADC_BUF | 0x8458 | html | GPADC_BUF_PTMU12_PBUCK8_ACC0 | BYTE0 | 8 | 0 | 7:0 | RO | NA | TRUE | TBD | FALSE | FALSE | NA | NA | TBD | 0x0
7920 | GPADC_BUF | 0x8459 | html | GPADC_BUF_PTMU12_PBUCK8_ACC1 | BYTE1 | 8 | 0 | 7:0 | RO | NA | TRUE | TBD | FALSE | FALSE | NA | NA | TBD | 0x0
7921 | GPADC_BUF | 0x845a | html | GPADC_BUF_PTMU12_PBUCK8_ACC2 | BYTE2 | 8 | 0 | 7:0 | RO | NA | TRUE | TBD | FALSE | FALSE | NA | NA | TBD | 0x0
7922 | GPADC_BUF | 0x845b | html | GPADC_BUF_PTMU12_PBUCK8_ACC3 | BYTE3 | 8 | 0 | 7:0 | RO | NA | TRUE | TBD | FALSE | FALSE | NA | NA | TBD | 0x0
7923 | GPADC_BUF | 0x845c | html | GPADC_BUF_PTMU12_PBUCK8_PFM_ACC_BYTE0 | val | 8 | 0 | 7:0 | RO | NA | TRUE | TBD | FALSE | FALSE | NA | NA | TBD | 0x0
7924 | GPADC_BUF | 0x845d | html | GPADC_BUF_PTMU12_PBUCK8_PFM_ACC_BYTE1 | val | 8 | 0 | 7:0 | RO | NA | TRUE | TBD | FALSE | FALSE | NA | NA | TBD | 0x0
7925 | GPADC_BUF | 0x845e | html | GPADC_BUF_PTMU12_PBUCK8_ACC_CNT_BYTE0 | cnt_7_0 | 8 | 0 | 7:0 | RO | NA | TRUE | TBD | FALSE | FALSE | NA | NA | TBD | 0x0
7926 | GPADC_BUF | 0x845f | html | GPADC_BUF_PTMU12_PBUCK8_ACC_CNT_BYTE1 | cnt_9_8 | 2 | 0 | 1:0 | RO | NA | TRUE | TBD | FALSE | FALSE | NA | NA | TBD | 0x0
7927 | GPADC_BUF | 0x8460 | html | GPADC_BUF_PTMU12_PBUCK9_ACC0 | BYTE0 | 8 | 0 | 7:0 | RO | NA | TRUE | TBD | FALSE | FALSE | NA | NA | TBD | 0x0
7928 | GPADC_BUF | 0x8461 | html | GPADC_BUF_PTMU12_PBUCK9_ACC1 | BYTE1 | 8 | 0 | 7:0 | RO | NA | TRUE | TBD | FALSE | FALSE | NA | NA | TBD | 0x0
7929 | GPADC_BUF | 0x8462 | html | GPADC_BUF_PTMU12_PBUCK9_ACC2 | BYTE2 | 8 | 0 | 7:0 | RO | NA | TRUE | TBD | FALSE | FALSE | NA | NA | TBD | 0x0
7930 | GPADC_BUF | 0x8463 | html | GPADC_BUF_PTMU12_PBUCK9_ACC3 | BYTE3 | 8 | 0 | 7:0 | RO | NA | TRUE | TBD | FALSE | FALSE | NA | NA | TBD | 0x0
7931 | GPADC_BUF | 0x8464 | html | GPADC_BUF_PTMU12_PBUCK9_PFM_ACC_BYTE0 | val | 8 | 0 | 7:0 | RO | NA | TRUE | TBD | FALSE | FALSE | NA | NA | TBD | 0x0
7932 | GPADC_BUF | 0x8465 | html | GPADC_BUF_PTMU12_PBUCK9_PFM_ACC_BYTE1 | val | 8 | 0 | 7:0 | RO | NA | TRUE | TBD | FALSE | FALSE | NA | NA | TBD | 0x0
7933 | GPADC_BUF | 0x8466 | html | GPADC_BUF_PTMU12_PBUCK9_ACC_CNT_BYTE0 | cnt_7_0 | 8 | 0 | 7:0 | RO | NA | TRUE | TBD | FALSE | FALSE | NA | NA | TBD | 0x0
7934 | GPADC_BUF | 0x8467 | html | GPADC_BUF_PTMU12_PBUCK9_ACC_CNT_BYTE1 | cnt_9_8 | 2 | 0 | 1:0 | RO | NA | TRUE | TBD | FALSE | FALSE | NA | NA | TBD | 0x0
7935 | GPADC_BUF | 0x8468 | html | GPADC_BUF_PTMU12_PBUCK10_ACC0 | BYTE0 | 8 | 0 | 7:0 | RO | NA | TRUE | TBD | FALSE | FALSE | NA | NA | TBD | 0x0
7936 | GPADC_BUF | 0x8469 | html | GPADC_BUF_PTMU12_PBUCK10_ACC1 | BYTE1 | 8 | 0 | 7:0 | RO | NA | TRUE | TBD | FALSE | FALSE | NA | NA | TBD | 0x0
7937 | GPADC_BUF | 0x846a | html | GPADC_BUF_PTMU12_PBUCK10_ACC2 | BYTE2 | 8 | 0 | 7:0 | RO | NA | TRUE | TBD | FALSE | FALSE | NA | NA | TBD | 0x0
7938 | GPADC_BUF | 0x846b | html | GPADC_BUF_PTMU12_PBUCK10_ACC3 | BYTE3 | 8 | 0 | 7:0 | RO | NA | TRUE | TBD | FALSE | FALSE | NA | NA | TBD | 0x0
7939 | GPADC_BUF | 0x846c | html | GPADC_BUF_PTMU12_PBUCK10_PFM_ACC_BYTE0 | val | 8 | 0 | 7:0 | RO | NA | TRUE | TBD | FALSE | FALSE | NA | NA | TBD | 0x0
7940 | GPADC_BUF | 0x846d | html | GPADC_BUF_PTMU12_PBUCK10_PFM_ACC_BYTE1 | val | 8 | 0 | 7:0 | RO | NA | TRUE | TBD | FALSE | FALSE | NA | NA | TBD | 0x0
7941 | GPADC_BUF | 0x846e | html | GPADC_BUF_PTMU12_PBUCK10_ACC_CNT_BYTE0 | cnt_7_0 | 8 | 0 | 7:0 | RO | NA | TRUE | TBD | FALSE | FALSE | NA | NA | TBD | 0x0
7942 | GPADC_BUF | 0x846f | html | GPADC_BUF_PTMU12_PBUCK10_ACC_CNT_BYTE1 | cnt_9_8 | 2 | 0 | 1:0 | RO | NA | TRUE | TBD | FALSE | FALSE | NA | NA | TBD | 0x0
7943 | GPADC_BUF | 0x8470 | html | GPADC_BUF_PTMU12_PBUCK11_ACC0 | BYTE0 | 8 | 0 | 7:0 | RO | NA | TRUE | TBD | FALSE | FALSE | NA | NA | TBD | 0x0
7944 | GPADC_BUF | 0x8471 | html | GPADC_BUF_PTMU12_PBUCK11_ACC1 | BYTE1 | 8 | 0 | 7:0 | RO | NA | TRUE | TBD | FALSE | FALSE | NA | NA | TBD | 0x0
7945 | GPADC_BUF | 0x8472 | html | GPADC_BUF_PTMU12_PBUCK11_ACC2 | BYTE2 | 8 | 0 | 7:0 | RO | NA | TRUE | TBD | FALSE | FALSE | NA | NA | TBD | 0x0
7946 | GPADC_BUF | 0x8473 | html | GPADC_BUF_PTMU12_PBUCK11_ACC3 | BYTE3 | 8 | 0 | 7:0 | RO | NA | TRUE | TBD | FALSE | FALSE | NA | NA | TBD | 0x0
7947 | GPADC_BUF | 0x8474 | html | GPADC_BUF_PTMU12_PBUCK11_PFM_ACC_BYTE0 | val | 8 | 0 | 7:0 | RO | NA | TRUE | TBD | FALSE | FALSE | NA | NA | TBD | 0x0
7948 | GPADC_BUF | 0x8475 | html | GPADC_BUF_PTMU12_PBUCK11_PFM_ACC_BYTE1 | val | 8 | 0 | 7:0 | RO | NA | TRUE | TBD | FALSE | FALSE | NA | NA | TBD | 0x0
7949 | GPADC_BUF | 0x8476 | html | GPADC_BUF_PTMU12_PBUCK11_ACC_CNT_BYTE0 | cnt_7_0 | 8 | 0 | 7:0 | RO | NA | TRUE | TBD | FALSE | FALSE | NA | NA | TBD | 0x0
7950 | GPADC_BUF | 0x8477 | html | GPADC_BUF_PTMU12_PBUCK11_ACC_CNT_BYTE1 | cnt_9_8 | 2 | 0 | 1:0 | RO | NA | TRUE | TBD | FALSE | FALSE | NA | NA | TBD | 0x0
7951 | GPADC_BUF | 0x8478 | html | GPADC_BUF_PTMU12_PBUCK12_ACC0 | BYTE0 | 8 | 0 | 7:0 | RO | NA | TRUE | TBD | FALSE | FALSE | NA | NA | TBD | 0x0
7952 | GPADC_BUF | 0x8479 | html | GPADC_BUF_PTMU12_PBUCK12_ACC1 | BYTE1 | 8 | 0 | 7:0 | RO | NA | TRUE | TBD | FALSE | FALSE | NA | NA | TBD | 0x0
7953 | GPADC_BUF | 0x847a | html | GPADC_BUF_PTMU12_PBUCK12_ACC2 | BYTE2 | 8 | 0 | 7:0 | RO | NA | TRUE | TBD | FALSE | FALSE | NA | NA | TBD | 0x0
7954 | GPADC_BUF | 0x847b | html | GPADC_BUF_PTMU12_PBUCK12_ACC3 | BYTE3 | 8 | 0 | 7:0 | RO | NA | TRUE | TBD | FALSE | FALSE | NA | NA | TBD | 0x0
7955 | GPADC_BUF | 0x847c | html | GPADC_BUF_PTMU12_PBUCK12_PFM_ACC_BYTE0 | val | 8 | 0 | 7:0 | RO | NA | TRUE | TBD | FALSE | FALSE | NA | NA | TBD | 0x0
7956 | GPADC_BUF | 0x847d | html | GPADC_BUF_PTMU12_PBUCK12_PFM_ACC_BYTE1 | val | 8 | 0 | 7:0 | RO | NA | TRUE | TBD | FALSE | FALSE | NA | NA | TBD | 0x0
7957 | GPADC_BUF | 0x847e | html | GPADC_BUF_PTMU12_PBUCK12_ACC_CNT_BYTE0 | cnt_7_0 | 8 | 0 | 7:0 | RO | NA | TRUE | TBD | FALSE | FALSE | NA | NA | TBD | 0x0
7958 | GPADC_BUF | 0x847f | html | GPADC_BUF_PTMU12_PBUCK12_ACC_CNT_BYTE1 | cnt_9_8 | 2 | 0 | 1:0 | RO | NA | TRUE | TBD | FALSE | FALSE | NA | NA | TBD | 0x0
7959 | GPADC_BUF | 0x8480 | html | GPADC_BUF_PTMU12_PBUCK13_ACC0 | BYTE0 | 8 | 0 | 7:0 | RO | NA | TRUE | TBD | FALSE | FALSE | NA | NA | TBD | 0x0
7960 | GPADC_BUF | 0x8481 | html | GPADC_BUF_PTMU12_PBUCK13_ACC1 | BYTE1 | 8 | 0 | 7:0 | RO | NA | TRUE | TBD | FALSE | FALSE | NA | NA | TBD | 0x0
7961 | GPADC_BUF | 0x8482 | html | GPADC_BUF_PTMU12_PBUCK13_ACC2 | BYTE2 | 8 | 0 | 7:0 | RO | NA | TRUE | TBD | FALSE | FALSE | NA | NA | TBD | 0x0
7962 | GPADC_BUF | 0x8483 | html | GPADC_BUF_PTMU12_PBUCK13_ACC3 | BYTE3 | 8 | 0 | 7:0 | RO | NA | TRUE | TBD | FALSE | FALSE | NA | NA | TBD | 0x0
7963 | GPADC_BUF | 0x8484 | html | GPADC_BUF_PTMU12_PBUCK13_PFM_ACC_BYTE0 | val | 8 | 0 | 7:0 | RO | NA | TRUE | TBD | FALSE | FALSE | NA | NA | TBD | 0x0
7964 | GPADC_BUF | 0x8485 | html | GPADC_BUF_PTMU12_PBUCK13_PFM_ACC_BYTE1 | val | 8 | 0 | 7:0 | RO | NA | TRUE | TBD | FALSE | FALSE | NA | NA | TBD | 0x0
7965 | GPADC_BUF | 0x8486 | html | GPADC_BUF_PTMU12_PBUCK13_ACC_CNT_BYTE0 | cnt_7_0 | 8 | 0 | 7:0 | RO | NA | TRUE | TBD | FALSE | FALSE | NA | NA | TBD | 0x0
7966 | GPADC_BUF | 0x8487 | html | GPADC_BUF_PTMU12_PBUCK13_ACC_CNT_BYTE1 | cnt_9_8 | 2 | 0 | 1:0 | RO | NA | TRUE | TBD | FALSE | FALSE | NA | NA | TBD | 0x0
7967 | GPADC_BUF | 0x8488 | html | GPADC_BUF_PTMU12_PBUCK14_ACC0 | BYTE0 | 8 | 0 | 7:0 | RO | NA | TRUE | TBD | FALSE | FALSE | NA | NA | TBD | 0x0
7968 | GPADC_BUF | 0x8489 | html | GPADC_BUF_PTMU12_PBUCK14_ACC1 | BYTE1 | 8 | 0 | 7:0 | RO | NA | TRUE | TBD | FALSE | FALSE | NA | NA | TBD | 0x0
7969 | GPADC_BUF | 0x848a | html | GPADC_BUF_PTMU12_PBUCK14_ACC2 | BYTE2 | 8 | 0 | 7:0 | RO | NA | TRUE | TBD | FALSE | FALSE | NA | NA | TBD | 0x0
7970 | GPADC_BUF | 0x848b | html | GPADC_BUF_PTMU12_PBUCK14_ACC3 | BYTE3 | 8 | 0 | 7:0 | RO | NA | TRUE | TBD | FALSE | FALSE | NA | NA | TBD | 0x0
7971 | GPADC_BUF | 0x848c | html | GPADC_BUF_PTMU12_PBUCK14_PFM_ACC_BYTE0 | val | 8 | 0 | 7:0 | RO | NA | TRUE | TBD | FALSE | FALSE | NA | NA | TBD | 0x0
7972 | GPADC_BUF | 0x848d | html | GPADC_BUF_PTMU12_PBUCK14_PFM_ACC_BYTE1 | val | 8 | 0 | 7:0 | RO | NA | TRUE | TBD | FALSE | FALSE | NA | NA | TBD | 0x0
7973 | GPADC_BUF | 0x848e | html | GPADC_BUF_PTMU12_PBUCK14_ACC_CNT_BYTE0 | cnt_7_0 | 8 | 0 | 7:0 | RO | NA | TRUE | TBD | FALSE | FALSE | NA | NA | TBD | 0x0
7974 | GPADC_BUF | 0x848f | html | GPADC_BUF_PTMU12_PBUCK14_ACC_CNT_BYTE1 | cnt_9_8 | 2 | 0 | 1:0 | RO | NA | TRUE | TBD | FALSE | FALSE | NA | NA | TBD | 0x0
7975 | SCRATCHPAD | 0x9f00 | html | SCRATCHPAD_SCRATCH_0 | DATA | 8 | 0 | 7:0 | RW | NA | TRUE | TBD | FALSE | FALSE | NA | NA | SOI | 0x0
7976 | SCRATCHPAD | 0x9f01 | html | SCRATCHPAD_SCRATCH_1 | DATA | 8 | 0 | 7:0 | RW | NA | TRUE | TBD | FALSE | FALSE | NA | NA | SOI | 0x0
7977 | SCRATCHPAD | 0x9f02 | html | SCRATCHPAD_SCRATCH_2 | DATA | 8 | 0 | 7:0 | RW | NA | TRUE | TBD | FALSE | FALSE | NA | NA | SOI | 0x0
7978 | SCRATCHPAD | 0x9f03 | html | SCRATCHPAD_SCRATCH_3 | DATA | 8 | 0 | 7:0 | RW | NA | TRUE | TBD | FALSE | FALSE | NA | NA | SOI | 0x0
7979 | SCRATCHPAD | 0x9f04 | html | SCRATCHPAD_SCRATCH_4 | DATA | 8 | 0 | 7:0 | RW | NA | TRUE | TBD | FALSE | FALSE | NA | NA | SOI | 0x0
7980 | SCRATCHPAD | 0x9f05 | html | SCRATCHPAD_SCRATCH_5 | DATA | 8 | 0 | 7:0 | RW | NA | TRUE | TBD | FALSE | FALSE | NA | NA | SOI | 0x0
7981 | SCRATCHPAD | 0x9f06 | html | SCRATCHPAD_SCRATCH_6 | DATA | 8 | 0 | 7:0 | RW | NA | TRUE | TBD | FALSE | FALSE | NA | NA | SOI | 0x0
7982 | SCRATCHPAD | 0x9f07 | html | SCRATCHPAD_SCRATCH_7 | DATA | 8 | 0 | 7:0 | RW | NA | TRUE | TBD | FALSE | FALSE | NA | NA | SOI | 0x0
7983 | SCRATCHPAD | 0x9f08 | html | SCRATCHPAD_SCRATCH_8 | DATA | 8 | 0 | 7:0 | RW | NA | TRUE | TBD | FALSE | FALSE | NA | NA | SOI | 0x0
7984 | SCRATCHPAD | 0x9f09 | html | SCRATCHPAD_SCRATCH_9 | DATA | 8 | 0 | 7:0 | RW | NA | TRUE | TBD | FALSE | FALSE | NA | NA | SOI | 0x0
7985 | SCRATCHPAD | 0x9f0a | html | SCRATCHPAD_SCRATCH_10 | DATA | 8 | 0 | 7:0 | RW | NA | TRUE | TBD | FALSE | FALSE | NA | NA | SOI | 0x0
7986 | SCRATCHPAD | 0x9f0b | html | SCRATCHPAD_SCRATCH_11 | DATA | 8 | 0 | 7:0 | RW | NA | TRUE | TBD | FALSE | FALSE | NA | NA | SOI | 0x0
7987 | SCRATCHPAD | 0x9f0c | html | SCRATCHPAD_SCRATCH_12 | DATA | 8 | 0 | 7:0 | RW | NA | TRUE | TBD | FALSE | FALSE | NA | NA | SOI | 0x0
7988 | SCRATCHPAD | 0x9f0d | html | SCRATCHPAD_SCRATCH_13 | DATA | 8 | 0 | 7:0 | RW | NA | TRUE | TBD | FALSE | FALSE | NA | NA | SOI | 0x0
7989 | SCRATCHPAD | 0x9f0e | html | SCRATCHPAD_SCRATCH_14 | DATA | 8 | 0 | 7:0 | RW | NA | TRUE | TBD | FALSE | FALSE | NA | NA | SOI | 0x0
7990 | SCRATCHPAD | 0x9f0f | html | SCRATCHPAD_SCRATCH_15 | DATA | 8 | 0 | 7:0 | RW | NA | TRUE | TBD | FALSE | FALSE | NA | NA | SOI | 0x0
7991 | SCRATCHPAD | 0x9f10 | html | SCRATCHPAD_SCRATCH_16 | DATA | 8 | 0 | 7:0 | RW | NA | TRUE | TBD | FALSE | FALSE | NA | NA | SOI | 0x0
7992 | SCRATCHPAD | 0x9f11 | html | SCRATCHPAD_SCRATCH_17 | DATA | 8 | 0 | 7:0 | RW | NA | TRUE | TBD | FALSE | FALSE | NA | NA | SOI | 0x0
7993 | SCRATCHPAD | 0x9f12 | html | SCRATCHPAD_SCRATCH_18 | DATA | 8 | 0 | 7:0 | RW | NA | TRUE | TBD | FALSE | FALSE | NA | NA | SOI | 0x0
7994 | SCRATCHPAD | 0x9f13 | html | SCRATCHPAD_SCRATCH_19 | DATA | 8 | 0 | 7:0 | RW | NA | TRUE | TBD | FALSE | FALSE | NA | NA | SOI | 0x0
7995 | SCRATCHPAD | 0x9f14 | html | SCRATCHPAD_SCRATCH_20 | DATA | 8 | 0 | 7:0 | RW | NA | TRUE | TBD | FALSE | FALSE | NA | NA | SOI | 0x0
7996 | SCRATCHPAD | 0x9f15 | html | SCRATCHPAD_SCRATCH_21 | DATA | 8 | 0 | 7:0 | RW | NA | TRUE | TBD | FALSE | FALSE | NA | NA | SOI | 0x0
7997 | SCRATCHPAD | 0x9f16 | html | SCRATCHPAD_SCRATCH_22 | DATA | 8 | 0 | 7:0 | RW | NA | TRUE | TBD | FALSE | FALSE | NA | NA | SOI | 0x0
7998 | SCRATCHPAD | 0x9f17 | html | SCRATCHPAD_SCRATCH_23 | DATA | 8 | 0 | 7:0 | RW | NA | TRUE | TBD | FALSE | FALSE | NA | NA | SOI | 0x0
7999 | SCRATCHPAD | 0x9f18 | html | SCRATCHPAD_SCRATCH_24 | DATA | 8 | 0 | 7:0 | RW | NA | TRUE | TBD | FALSE | FALSE | NA | NA | SOI | 0x0
8000 | SCRATCHPAD | 0x9f19 | html | SCRATCHPAD_SCRATCH_25 | DATA | 8 | 0 | 7:0 | RW | NA | TRUE | TBD | FALSE | FALSE | NA | NA | SOI | 0x0
8001 | SCRATCHPAD | 0x9f1a | html | SCRATCHPAD_SCRATCH_26 | DATA | 8 | 0 | 7:0 | RW | NA | TRUE | TBD | FALSE | FALSE | NA | NA | SOI | 0x0
8002 | SCRATCHPAD | 0x9f1b | html | SCRATCHPAD_SCRATCH_27 | DATA | 8 | 0 | 7:0 | RW | NA | TRUE | TBD | FALSE | FALSE | NA | NA | SOI | 0x0
8003 | SCRATCHPAD | 0x9f1c | html | SCRATCHPAD_SCRATCH_28 | DATA | 8 | 0 | 7:0 | RW | NA | TRUE | TBD | FALSE | FALSE | NA | NA | SOI | 0x0
8004 | SCRATCHPAD | 0x9f1d | html | SCRATCHPAD_SCRATCH_29 | DATA | 8 | 0 | 7:0 | RW | NA | TRUE | TBD | FALSE | FALSE | NA | NA | SOI | 0x0
8005 | SCRATCHPAD | 0x9f1e | html | SCRATCHPAD_SCRATCH_30 | DATA | 8 | 0 | 7:0 | RW | NA | TRUE | TBD | FALSE | FALSE | NA | NA | SOI | 0x0
8006 | SCRATCHPAD | 0x9f1f | html | SCRATCHPAD_SCRATCH_31 | DATA | 8 | 0 | 7:0 | RW | NA | TRUE | TBD | FALSE | FALSE | NA | NA | SOI | 0x0
8007 | SCRATCHPAD | 0x9f20 | html | SCRATCHPAD_SCRATCH_32 | DATA | 8 | 0 | 7:0 | RW | NA | TRUE | TBD | FALSE | FALSE | NA | NA | SOI | 0x0
8008 | SCRATCHPAD | 0x9f21 | html | SCRATCHPAD_SCRATCH_33 | DATA | 8 | 0 | 7:0 | RW | NA | TRUE | TBD | FALSE | FALSE | NA | NA | SOI | 0x0
8009 | SCRATCHPAD | 0x9f22 | html | SCRATCHPAD_SCRATCH_34 | DATA | 8 | 0 | 7:0 | RW | NA | TRUE | TBD | FALSE | FALSE | NA | NA | SOI | 0x0
8010 | SCRATCHPAD | 0x9f23 | html | SCRATCHPAD_SCRATCH_35 | DATA | 8 | 0 | 7:0 | RW | NA | TRUE | TBD | FALSE | FALSE | NA | NA | SOI | 0x0
8011 | SCRATCHPAD | 0x9f24 | html | SCRATCHPAD_SCRATCH_36 | DATA | 8 | 0 | 7:0 | RW | NA | TRUE | TBD | FALSE | FALSE | NA | NA | SOI | 0x0
8012 | SCRATCHPAD | 0x9f25 | html | SCRATCHPAD_SCRATCH_37 | DATA | 8 | 0 | 7:0 | RW | NA | TRUE | TBD | FALSE | FALSE | NA | NA | SOI | 0x0
8013 | SCRATCHPAD | 0x9f26 | html | SCRATCHPAD_SCRATCH_38 | DATA | 8 | 0 | 7:0 | RW | NA | TRUE | TBD | FALSE | FALSE | NA | NA | SOI | 0x0
8014 | SCRATCHPAD | 0x9f27 | html | SCRATCHPAD_SCRATCH_39 | DATA | 8 | 0 | 7:0 | RW | NA | TRUE | TBD | FALSE | FALSE | NA | NA | SOI | 0x0
8015 | SGPIO_LUT | 0xb000 | html | SGPIO_LUT_ENTRY_0 | DATA | 8 | 0 | 7:0 | RW | NA | TRUE | TBD | FALSE | TRUE | - | OTP_SGPIO_LUT_DATA_2368 | SOO | 0x0
8016 | SGPIO_LUT | 0xb001 | html | SGPIO_LUT_ENTRY_1 | DATA | 8 | 0 | 7:0 | RW | NA | TRUE | TBD | FALSE | TRUE | - | OTP_SGPIO_LUT_DATA_2369 | SOO | 0x0
8017 | SGPIO_LUT | 0xb002 | html | SGPIO_LUT_ENTRY_2 | DATA | 8 | 0 | 7:0 | RW | NA | TRUE | TBD | FALSE | TRUE | - | OTP_SGPIO_LUT_DATA_2370 | SOO | 0x0
8018 | SGPIO_LUT | 0xb003 | html | SGPIO_LUT_ENTRY_3 | DATA | 8 | 0 | 7:0 | RW | NA | TRUE | TBD | FALSE | TRUE | - | OTP_SGPIO_LUT_DATA_2371 | SOO | 0x0
8019 | SGPIO_LUT | 0xb004 | html | SGPIO_LUT_ENTRY_4 | DATA | 8 | 0 | 7:0 | RW | NA | TRUE | TBD | FALSE | TRUE | - | OTP_SGPIO_LUT_DATA_2372 | SOO | 0x0
8020 | SGPIO_LUT | 0xb005 | html | SGPIO_LUT_ENTRY_5 | DATA | 8 | 0 | 7:0 | RW | NA | TRUE | TBD | FALSE | TRUE | - | OTP_SGPIO_LUT_DATA_2373 | SOO | 0x0
8021 | SGPIO_LUT | 0xb006 | html | SGPIO_LUT_ENTRY_6 | DATA | 8 | 0 | 7:0 | RW | NA | TRUE | TBD | FALSE | TRUE | - | OTP_SGPIO_LUT_DATA_2374 | SOO | 0x0
8022 | SGPIO_LUT | 0xb007 | html | SGPIO_LUT_ENTRY_7 | DATA | 8 | 0 | 7:0 | RW | NA | TRUE | TBD | FALSE | TRUE | - | OTP_SGPIO_LUT_DATA_2375 | SOO | 0x0
8023 | SGPIO_LUT | 0xb008 | html | SGPIO_LUT_ENTRY_8 | DATA | 8 | 0 | 7:0 | RW | NA | TRUE | TBD | FALSE | TRUE | - | OTP_SGPIO_LUT_DATA_2376 | SOO | 0x0
8024 | SGPIO_LUT | 0xb009 | html | SGPIO_LUT_ENTRY_9 | DATA | 8 | 0 | 7:0 | RW | NA | TRUE | TBD | FALSE | TRUE | - | OTP_SGPIO_LUT_DATA_2377 | SOO | 0x0
8025 | SGPIO_LUT | 0xb00a | html | SGPIO_LUT_ENTRY_10 | DATA | 8 | 0 | 7:0 | RW | NA | TRUE | TBD | FALSE | TRUE | - | OTP_SGPIO_LUT_DATA_2378 | SOO | 0x0
8026 | SGPIO_LUT | 0xb00b | html | SGPIO_LUT_ENTRY_11 | DATA | 8 | 0 | 7:0 | RW | NA | TRUE | TBD | FALSE | TRUE | - | OTP_SGPIO_LUT_DATA_2379 | SOO | 0x0
8027 | SGPIO_LUT | 0xb00c | html | SGPIO_LUT_ENTRY_12 | DATA | 8 | 0 | 7:0 | RW | NA | TRUE | TBD | FALSE | TRUE | - | OTP_SGPIO_LUT_DATA_2380 | SOO | 0x0
8028 | SGPIO_LUT | 0xb00d | html | SGPIO_LUT_ENTRY_13 | DATA | 8 | 0 | 7:0 | RW | NA | TRUE | TBD | FALSE | TRUE | - | OTP_SGPIO_LUT_DATA_2381 | SOO | 0x0
8029 | SGPIO_LUT | 0xb00e | html | SGPIO_LUT_ENTRY_14 | DATA | 8 | 0 | 7:0 | RW | NA | TRUE | TBD | FALSE | TRUE | - | OTP_SGPIO_LUT_DATA_2382 | SOO | 0x0
8030 | SGPIO_LUT | 0xb00f | html | SGPIO_LUT_ENTRY_15 | DATA | 8 | 0 | 7:0 | RW | NA | TRUE | TBD | FALSE | TRUE | - | OTP_SGPIO_LUT_DATA_2383 | SOO | 0x0
8031 | SGPIO_LUT | 0xb010 | html | SGPIO_LUT_ENTRY_16 | DATA | 8 | 0 | 7:0 | RW | NA | TRUE | TBD | FALSE | TRUE | - | OTP_SGPIO_LUT_DATA_2384 | SOO | 0x0
8032 | SGPIO_LUT | 0xb011 | html | SGPIO_LUT_ENTRY_17 | DATA | 8 | 0 | 7:0 | RW | NA | TRUE | TBD | FALSE | TRUE | - | OTP_SGPIO_LUT_DATA_2385 | SOO | 0x0
8033 | SGPIO_LUT | 0xb012 | html | SGPIO_LUT_ENTRY_18 | DATA | 8 | 0 | 7:0 | RW | NA | TRUE | TBD | FALSE | TRUE | - | OTP_SGPIO_LUT_DATA_2386 | SOO | 0x0
8034 | SGPIO_LUT | 0xb013 | html | SGPIO_LUT_ENTRY_19 | DATA | 8 | 0 | 7:0 | RW | NA | TRUE | TBD | FALSE | TRUE | - | OTP_SGPIO_LUT_DATA_2387 | SOO | 0x0
8035 | SGPIO_LUT | 0xb014 | html | SGPIO_LUT_ENTRY_20 | DATA | 8 | 0 | 7:0 | RW | NA | TRUE | TBD | FALSE | TRUE | - | OTP_SGPIO_LUT_DATA_2388 | SOO | 0x0
8036 | SGPIO_LUT | 0xb015 | html | SGPIO_LUT_ENTRY_21 | DATA | 8 | 0 | 7:0 | RW | NA | TRUE | TBD | FALSE | TRUE | - | OTP_SGPIO_LUT_DATA_2389 | SOO | 0x0
8037 | SGPIO_LUT | 0xb016 | html | SGPIO_LUT_ENTRY_22 | DATA | 8 | 0 | 7:0 | RW | NA | TRUE | TBD | FALSE | TRUE | - | OTP_SGPIO_LUT_DATA_2390 | SOO | 0x0
8038 | SGPIO_LUT | 0xb017 | html | SGPIO_LUT_ENTRY_23 | DATA | 8 | 0 | 7:0 | RW | NA | TRUE | TBD | FALSE | TRUE | - | OTP_SGPIO_LUT_DATA_2391 | SOO | 0x0
8039 | SGPIO_LUT | 0xb018 | html | SGPIO_LUT_ENTRY_24 | DATA | 8 | 0 | 7:0 | RW | NA | TRUE | TBD | FALSE | TRUE | - | OTP_SGPIO_LUT_DATA_2392 | SOO | 0x0
8040 | SGPIO_LUT | 0xb019 | html | SGPIO_LUT_ENTRY_25 | DATA | 8 | 0 | 7:0 | RW | NA | TRUE | TBD | FALSE | TRUE | - | OTP_SGPIO_LUT_DATA_2393 | SOO | 0x0
8041 | SGPIO_LUT | 0xb01a | html | SGPIO_LUT_ENTRY_26 | DATA | 8 | 0 | 7:0 | RW | NA | TRUE | TBD | FALSE | TRUE | - | OTP_SGPIO_LUT_DATA_2394 | SOO | 0x0
8042 | SGPIO_LUT | 0xb01b | html | SGPIO_LUT_ENTRY_27 | DATA | 8 | 0 | 7:0 | RW | NA | TRUE | TBD | FALSE | TRUE | - | OTP_SGPIO_LUT_DATA_2395 | SOO | 0x0
8043 | SGPIO_LUT | 0xb01c | html | SGPIO_LUT_ENTRY_28 | DATA | 8 | 0 | 7:0 | RW | NA | TRUE | TBD | FALSE | TRUE | - | OTP_SGPIO_LUT_DATA_2396 | SOO | 0x0
8044 | SGPIO_LUT | 0xb01d | html | SGPIO_LUT_ENTRY_29 | DATA | 8 | 0 | 7:0 | RW | NA | TRUE | TBD | FALSE | TRUE | - | OTP_SGPIO_LUT_DATA_2397 | SOO | 0x0
8045 | SGPIO_LUT | 0xb01e | html | SGPIO_LUT_ENTRY_30 | DATA | 8 | 0 | 7:0 | RW | NA | TRUE | TBD | FALSE | TRUE | - | OTP_SGPIO_LUT_DATA_2398 | SOO | 0x0
8046 | SGPIO_LUT | 0xb01f | html | SGPIO_LUT_ENTRY_31 | DATA | 8 | 0 | 7:0 | RW | NA | TRUE | TBD | FALSE | TRUE | - | OTP_SGPIO_LUT_DATA_2399 | SOO | 0x0
8047 | SGPIO_LUT | 0xb020 | html | SGPIO_LUT_ENTRY_32 | DATA | 8 | 0 | 7:0 | RW | NA | TRUE | TBD | FALSE | TRUE | - | OTP_SGPIO_LUT_DATA_2400 | SOO | 0x0
8048 | SGPIO_LUT | 0xb021 | html | SGPIO_LUT_ENTRY_33 | DATA | 8 | 0 | 7:0 | RW | NA | TRUE | TBD | FALSE | TRUE | - | OTP_SGPIO_LUT_DATA_2401 | SOO | 0x0
8049 | SGPIO_LUT | 0xb022 | html | SGPIO_LUT_ENTRY_34 | DATA | 8 | 0 | 7:0 | RW | NA | TRUE | TBD | FALSE | TRUE | - | OTP_SGPIO_LUT_DATA_2402 | SOO | 0x0
8050 | SGPIO_LUT | 0xb023 | html | SGPIO_LUT_ENTRY_35 | DATA | 8 | 0 | 7:0 | RW | NA | TRUE | TBD | FALSE | TRUE | - | OTP_SGPIO_LUT_DATA_2403 | SOO | 0x0
8051 | SGPIO_LUT | 0xb024 | html | SGPIO_LUT_ENTRY_36 | DATA | 8 | 0 | 7:0 | RW | NA | TRUE | TBD | FALSE | TRUE | - | OTP_SGPIO_LUT_DATA_2404 | SOO | 0x0
8052 | SGPIO_LUT | 0xb025 | html | SGPIO_LUT_ENTRY_37 | DATA | 8 | 0 | 7:0 | RW | NA | TRUE | TBD | FALSE | TRUE | - | OTP_SGPIO_LUT_DATA_2405 | SOO | 0x0
8053 | SGPIO_LUT | 0xb026 | html | SGPIO_LUT_ENTRY_38 | DATA | 8 | 0 | 7:0 | RW | NA | TRUE | TBD | FALSE | TRUE | - | OTP_SGPIO_LUT_DATA_2406 | SOO | 0x0
8054 | SGPIO_LUT | 0xb027 | html | SGPIO_LUT_ENTRY_39 | DATA | 8 | 0 | 7:0 | RW | NA | TRUE | TBD | FALSE | TRUE | - | OTP_SGPIO_LUT_DATA_2407 | SOO | 0x0
8055 | SGPIO_LUT | 0xb028 | html | SGPIO_LUT_ENTRY_40 | DATA | 8 | 0 | 7:0 | RW | NA | TRUE | TBD | FALSE | TRUE | - | OTP_SGPIO_LUT_DATA_2408 | SOO | 0x0
8056 | SGPIO_LUT | 0xb029 | html | SGPIO_LUT_ENTRY_41 | DATA | 8 | 0 | 7:0 | RW | NA | TRUE | TBD | FALSE | TRUE | - | OTP_SGPIO_LUT_DATA_2409 | SOO | 0x0
8057 | SGPIO_LUT | 0xb02a | html | SGPIO_LUT_ENTRY_42 | DATA | 8 | 0 | 7:0 | RW | NA | TRUE | TBD | FALSE | TRUE | - | OTP_SGPIO_LUT_DATA_2410 | SOO | 0x0
8058 | SGPIO_LUT | 0xb02b | html | SGPIO_LUT_ENTRY_43 | DATA | 8 | 0 | 7:0 | RW | NA | TRUE | TBD | FALSE | TRUE | - | OTP_SGPIO_LUT_DATA_2411 | SOO | 0x0
8059 | SGPIO_LUT | 0xb02c | html | SGPIO_LUT_ENTRY_44 | DATA | 8 | 0 | 7:0 | RW | NA | TRUE | TBD | FALSE | TRUE | - | OTP_SGPIO_LUT_DATA_2412 | SOO | 0x0
8060 | SGPIO_LUT | 0xb02d | html | SGPIO_LUT_ENTRY_45 | DATA | 8 | 0 | 7:0 | RW | NA | TRUE | TBD | FALSE | TRUE | - | OTP_SGPIO_LUT_DATA_2413 | SOO | 0x0
8061 | SGPIO_LUT | 0xb02e | html | SGPIO_LUT_ENTRY_46 | DATA | 8 | 0 | 7:0 | RW | NA | TRUE | TBD | FALSE | TRUE | - | OTP_SGPIO_LUT_DATA_2414 | SOO | 0x0
8062 | SGPIO_LUT | 0xb02f | html | SGPIO_LUT_ENTRY_47 | DATA | 8 | 0 | 7:0 | RW | NA | TRUE | TBD | FALSE | TRUE | - | OTP_SGPIO_LUT_DATA_2415 | SOO | 0x0
8063 | SGPIO_LUT | 0xb030 | html | SGPIO_LUT_ENTRY_48 | DATA | 8 | 0 | 7:0 | RW | NA | TRUE | TBD | FALSE | TRUE | - | OTP_SGPIO_LUT_DATA_2416 | SOO | 0x0
8064 | SGPIO_LUT | 0xb031 | html | SGPIO_LUT_ENTRY_49 | DATA | 8 | 0 | 7:0 | RW | NA | TRUE | TBD | FALSE | TRUE | - | OTP_SGPIO_LUT_DATA_2417 | SOO | 0x0
8065 | SGPIO_LUT | 0xb032 | html | SGPIO_LUT_ENTRY_50 | DATA | 8 | 0 | 7:0 | RW | NA | TRUE | TBD | FALSE | TRUE | - | OTP_SGPIO_LUT_DATA_2418 | SOO | 0x0
8066 | SGPIO_LUT | 0xb033 | html | SGPIO_LUT_ENTRY_51 | DATA | 8 | 0 | 7:0 | RW | NA | TRUE | TBD | FALSE | TRUE | - | OTP_SGPIO_LUT_DATA_2419 | SOO | 0x0
8067 | SGPIO_LUT | 0xb034 | html | SGPIO_LUT_ENTRY_52 | DATA | 8 | 0 | 7:0 | RW | NA | TRUE | TBD | FALSE | TRUE | - | OTP_SGPIO_LUT_DATA_2420 | SOO | 0x0
8068 | SGPIO_LUT | 0xb035 | html | SGPIO_LUT_ENTRY_53 | DATA | 8 | 0 | 7:0 | RW | NA | TRUE | TBD | FALSE | TRUE | - | OTP_SGPIO_LUT_DATA_2421 | SOO | 0x0
8069 | SGPIO_LUT | 0xb036 | html | SGPIO_LUT_ENTRY_54 | DATA | 8 | 0 | 7:0 | RW | NA | TRUE | TBD | FALSE | TRUE | - | OTP_SGPIO_LUT_DATA_2422 | SOO | 0x0
8070 | SGPIO_LUT | 0xb037 | html | SGPIO_LUT_ENTRY_55 | DATA | 8 | 0 | 7:0 | RW | NA | TRUE | TBD | FALSE | TRUE | - | OTP_SGPIO_LUT_DATA_2423 | SOO | 0x0
8071 | SGPIO_LUT | 0xb038 | html | SGPIO_LUT_ENTRY_56 | DATA | 8 | 0 | 7:0 | RW | NA | TRUE | TBD | FALSE | TRUE | - | OTP_SGPIO_LUT_DATA_2424 | SOO | 0x0
8072 | SGPIO_LUT | 0xb039 | html | SGPIO_LUT_ENTRY_57 | DATA | 8 | 0 | 7:0 | RW | NA | TRUE | TBD | FALSE | TRUE | - | OTP_SGPIO_LUT_DATA_2425 | SOO | 0x0
8073 | SGPIO_LUT | 0xb03a | html | SGPIO_LUT_ENTRY_58 | DATA | 8 | 0 | 7:0 | RW | NA | TRUE | TBD | FALSE | TRUE | - | OTP_SGPIO_LUT_DATA_2426 | SOO | 0x0
8074 | SGPIO_LUT | 0xb03b | html | SGPIO_LUT_ENTRY_59 | DATA | 8 | 0 | 7:0 | RW | NA | TRUE | TBD | FALSE | TRUE | - | OTP_SGPIO_LUT_DATA_2427 | SOO | 0x0
8075 | SGPIO_LUT | 0xb03c | html | SGPIO_LUT_ENTRY_60 | DATA | 8 | 0 | 7:0 | RW | NA | TRUE | TBD | FALSE | TRUE | - | OTP_SGPIO_LUT_DATA_2428 | SOO | 0x0
8076 | SGPIO_LUT | 0xb03d | html | SGPIO_LUT_ENTRY_61 | DATA | 8 | 0 | 7:0 | RW | NA | TRUE | TBD | FALSE | TRUE | - | OTP_SGPIO_LUT_DATA_2429 | SOO | 0x0
8077 | SGPIO_LUT | 0xb03e | html | SGPIO_LUT_ENTRY_62 | DATA | 8 | 0 | 7:0 | RW | NA | TRUE | TBD | FALSE | TRUE | - | OTP_SGPIO_LUT_DATA_2430 | SOO | 0x0
8078 | SGPIO_LUT | 0xb03f | html | SGPIO_LUT_ENTRY_63 | DATA | 8 | 0 | 7:0 | RW | NA | TRUE | TBD | FALSE | TRUE | - | OTP_SGPIO_LUT_DATA_2431 | SOO | 0x0
8079 | SGPIO_LUT | 0xb040 | html | SGPIO_LUT_ENTRY_64 | DATA | 8 | 0 | 7:0 | RW | NA | TRUE | TBD | FALSE | TRUE | - | OTP_SGPIO_LUT_DATA_2432 | SOO | 0x0
8080 | SGPIO_LUT | 0xb041 | html | SGPIO_LUT_ENTRY_65 | DATA | 8 | 0 | 7:0 | RW | NA | TRUE | TBD | FALSE | TRUE | - | OTP_SGPIO_LUT_DATA_2433 | SOO | 0x0
8081 | SGPIO_LUT | 0xb042 | html | SGPIO_LUT_ENTRY_66 | DATA | 8 | 0 | 7:0 | RW | NA | TRUE | TBD | FALSE | TRUE | - | OTP_SGPIO_LUT_DATA_2434 | SOO | 0x0
8082 | SGPIO_LUT | 0xb043 | html | SGPIO_LUT_ENTRY_67 | DATA | 8 | 0 | 7:0 | RW | NA | TRUE | TBD | FALSE | TRUE | - | OTP_SGPIO_LUT_DATA_2435 | SOO | 0x0
8083 | SGPIO_LUT | 0xb044 | html | SGPIO_LUT_ENTRY_68 | DATA | 8 | 0 | 7:0 | RW | NA | TRUE | TBD | FALSE | TRUE | - | OTP_SGPIO_LUT_DATA_2436 | SOO | 0x0
8084 | SGPIO_LUT | 0xb045 | html | SGPIO_LUT_ENTRY_69 | DATA | 8 | 0 | 7:0 | RW | NA | TRUE | TBD | FALSE | TRUE | - | OTP_SGPIO_LUT_DATA_2437 | SOO | 0x0
8085 | SGPIO_LUT | 0xb046 | html | SGPIO_LUT_ENTRY_70 | DATA | 8 | 0 | 7:0 | RW | NA | TRUE | TBD | FALSE | TRUE | - | OTP_SGPIO_LUT_DATA_2438 | SOO | 0x0
8086 | SGPIO_LUT | 0xb047 | html | SGPIO_LUT_ENTRY_71 | DATA | 8 | 0 | 7:0 | RW | NA | TRUE | TBD | FALSE | TRUE | - | OTP_SGPIO_LUT_DATA_2439 | SOO | 0x0
8087 | SGPIO_LUT | 0xb048 | html | SGPIO_LUT_ENTRY_72 | DATA | 8 | 0 | 7:0 | RW | NA | TRUE | TBD | FALSE | TRUE | - | OTP_SGPIO_LUT_DATA_2440 | SOO | 0x0
8088 | SGPIO_LUT | 0xb049 | html | SGPIO_LUT_ENTRY_73 | DATA | 8 | 0 | 7:0 | RW | NA | TRUE | TBD | FALSE | TRUE | - | OTP_SGPIO_LUT_DATA_2441 | SOO | 0x0
8089 | SGPIO_LUT | 0xb04a | html | SGPIO_LUT_ENTRY_74 | DATA | 8 | 0 | 7:0 | RW | NA | TRUE | TBD | FALSE | TRUE | - | OTP_SGPIO_LUT_DATA_2442 | SOO | 0x0
8090 | SGPIO_LUT | 0xb04b | html | SGPIO_LUT_ENTRY_75 | DATA | 8 | 0 | 7:0 | RW | NA | TRUE | TBD | FALSE | TRUE | - | OTP_SGPIO_LUT_DATA_2443 | SOO | 0x0
8091 | SGPIO_LUT | 0xb04c | html | SGPIO_LUT_ENTRY_76 | DATA | 8 | 0 | 7:0 | RW | NA | TRUE | TBD | FALSE | TRUE | - | OTP_SGPIO_LUT_DATA_2444 | SOO | 0x0
8092 | SGPIO_LUT | 0xb04d | html | SGPIO_LUT_ENTRY_77 | DATA | 8 | 0 | 7:0 | RW | NA | TRUE | TBD | FALSE | TRUE | - | OTP_SGPIO_LUT_DATA_2445 | SOO | 0x0
8093 | SGPIO_LUT | 0xb04e | html | SGPIO_LUT_ENTRY_78 | DATA | 8 | 0 | 7:0 | RW | NA | TRUE | TBD | FALSE | TRUE | - | OTP_SGPIO_LUT_DATA_2446 | SOO | 0x0
8094 | SGPIO_LUT | 0xb04f | html | SGPIO_LUT_ENTRY_79 | DATA | 8 | 0 | 7:0 | RW | NA | TRUE | TBD | FALSE | TRUE | - | OTP_SGPIO_LUT_DATA_2447 | SOO | 0x0
8095 | SGPIO_LUT | 0xb050 | html | SGPIO_LUT_ENTRY_80 | DATA | 8 | 0 | 7:0 | RW | NA | TRUE | TBD | FALSE | TRUE | - | OTP_SGPIO_LUT_DATA_2448 | SOO | 0x0
8096 | SGPIO_LUT | 0xb051 | html | SGPIO_LUT_ENTRY_81 | DATA | 8 | 0 | 7:0 | RW | NA | TRUE | TBD | FALSE | TRUE | - | OTP_SGPIO_LUT_DATA_2449 | SOO | 0x0
8097 | SGPIO_LUT | 0xb052 | html | SGPIO_LUT_ENTRY_82 | DATA | 8 | 0 | 7:0 | RW | NA | TRUE | TBD | FALSE | TRUE | - | OTP_SGPIO_LUT_DATA_2450 | SOO | 0x0
8098 | SGPIO_LUT | 0xb053 | html | SGPIO_LUT_ENTRY_83 | DATA | 8 | 0 | 7:0 | RW | NA | TRUE | TBD | FALSE | TRUE | - | OTP_SGPIO_LUT_DATA_2451 | SOO | 0x0
8099 | SGPIO_LUT | 0xb054 | html | SGPIO_LUT_ENTRY_84 | DATA | 8 | 0 | 7:0 | RW | NA | TRUE | TBD | FALSE | TRUE | - | OTP_SGPIO_LUT_DATA_2452 | SOO | 0x0
8100 | SGPIO_LUT | 0xb055 | html | SGPIO_LUT_ENTRY_85 | DATA | 8 | 0 | 7:0 | RW | NA | TRUE | TBD | FALSE | TRUE | - | OTP_SGPIO_LUT_DATA_2453 | SOO | 0x0
8101 | SGPIO_LUT | 0xb056 | html | SGPIO_LUT_ENTRY_86 | DATA | 8 | 0 | 7:0 | RW | NA | TRUE | TBD | FALSE | TRUE | - | OTP_SGPIO_LUT_DATA_2454 | SOO | 0x0
8102 | SGPIO_LUT | 0xb057 | html | SGPIO_LUT_ENTRY_87 | DATA | 8 | 0 | 7:0 | RW | NA | TRUE | TBD | FALSE | TRUE | - | OTP_SGPIO_LUT_DATA_2455 | SOO | 0x0
8103 | SGPIO_LUT | 0xb058 | html | SGPIO_LUT_ENTRY_88 | DATA | 8 | 0 | 7:0 | RW | NA | TRUE | TBD | FALSE | TRUE | - | OTP_SGPIO_LUT_DATA_2456 | SOO | 0x0
8104 | SGPIO_LUT | 0xb059 | html | SGPIO_LUT_ENTRY_89 | DATA | 8 | 0 | 7:0 | RW | NA | TRUE | TBD | FALSE | TRUE | - | OTP_SGPIO_LUT_DATA_2457 | SOO | 0x0
8105 | SGPIO_LUT | 0xb05a | html | SGPIO_LUT_ENTRY_90 | DATA | 8 | 0 | 7:0 | RW | NA | TRUE | TBD | FALSE | TRUE | - | OTP_SGPIO_LUT_DATA_2458 | SOO | 0x0
8106 | SGPIO_LUT | 0xb05b | html | SGPIO_LUT_ENTRY_91 | DATA | 8 | 0 | 7:0 | RW | NA | TRUE | TBD | FALSE | TRUE | - | OTP_SGPIO_LUT_DATA_2459 | SOO | 0x0
8107 | SGPIO_LUT | 0xb05c | html | SGPIO_LUT_ENTRY_92 | DATA | 8 | 0 | 7:0 | RW | NA | TRUE | TBD | FALSE | TRUE | - | OTP_SGPIO_LUT_DATA_2460 | SOO | 0x0
8108 | SGPIO_LUT | 0xb05d | html | SGPIO_LUT_ENTRY_93 | DATA | 8 | 0 | 7:0 | RW | NA | TRUE | TBD | FALSE | TRUE | - | OTP_SGPIO_LUT_DATA_2461 | SOO | 0x0
8109 | SGPIO_LUT | 0xb05e | html | SGPIO_LUT_ENTRY_94 | DATA | 8 | 0 | 7:0 | RW | NA | TRUE | TBD | FALSE | TRUE | - | OTP_SGPIO_LUT_DATA_2462 | SOO | 0x0
8110 | SGPIO_LUT | 0xb05f | html | SGPIO_LUT_ENTRY_95 | DATA | 8 | 0 | 7:0 | RW | NA | TRUE | TBD | FALSE | TRUE | - | OTP_SGPIO_LUT_DATA_2463 | SOO | 0x0
8111 | SGPIO_LUT | 0xb060 | html | SGPIO_LUT_ENTRY_96 | DATA | 8 | 0 | 7:0 | RW | NA | TRUE | TBD | FALSE | TRUE | - | OTP_SGPIO_LUT_DATA_2464 | SOO | 0x0
8112 | SGPIO_LUT | 0xb061 | html | SGPIO_LUT_ENTRY_97 | DATA | 8 | 0 | 7:0 | RW | NA | TRUE | TBD | FALSE | TRUE | - | OTP_SGPIO_LUT_DATA_2465 | SOO | 0x0
8113 | SGPIO_LUT | 0xb062 | html | SGPIO_LUT_ENTRY_98 | DATA | 8 | 0 | 7:0 | RW | NA | TRUE | TBD | FALSE | TRUE | - | OTP_SGPIO_LUT_DATA_2466 | SOO | 0x0
8114 | SGPIO_LUT | 0xb063 | html | SGPIO_LUT_ENTRY_99 | DATA | 8 | 0 | 7:0 | RW | NA | TRUE | TBD | FALSE | TRUE | - | OTP_SGPIO_LUT_DATA_2467 | SOO | 0x0
8115 | SGPIO_LUT | 0xb064 | html | SGPIO_LUT_ENTRY_100 | DATA | 8 | 0 | 7:0 | RW | NA | TRUE | TBD | FALSE | TRUE | - | OTP_SGPIO_LUT_DATA_2468 | SOO | 0x0
8116 | SGPIO_LUT | 0xb065 | html | SGPIO_LUT_ENTRY_101 | DATA | 8 | 0 | 7:0 | RW | NA | TRUE | TBD | FALSE | TRUE | - | OTP_SGPIO_LUT_DATA_2469 | SOO | 0x0
8117 | SGPIO_LUT | 0xb066 | html | SGPIO_LUT_ENTRY_102 | DATA | 8 | 0 | 7:0 | RW | NA | TRUE | TBD | FALSE | TRUE | - | OTP_SGPIO_LUT_DATA_2470 | SOO | 0x0
8118 | SGPIO_LUT | 0xb067 | html | SGPIO_LUT_ENTRY_103 | DATA | 8 | 0 | 7:0 | RW | NA | TRUE | TBD | FALSE | TRUE | - | OTP_SGPIO_LUT_DATA_2471 | SOO | 0x0
8119 | SGPIO_LUT | 0xb068 | html | SGPIO_LUT_ENTRY_104 | DATA | 8 | 0 | 7:0 | RW | NA | TRUE | TBD | FALSE | TRUE | - | OTP_SGPIO_LUT_DATA_2472 | SOO | 0x0
8120 | SGPIO_LUT | 0xb069 | html | SGPIO_LUT_ENTRY_105 | DATA | 8 | 0 | 7:0 | RW | NA | TRUE | TBD | FALSE | TRUE | - | OTP_SGPIO_LUT_DATA_2473 | SOO | 0x0
8121 | SGPIO_LUT | 0xb06a | html | SGPIO_LUT_ENTRY_106 | DATA | 8 | 0 | 7:0 | RW | NA | TRUE | TBD | FALSE | TRUE | - | OTP_SGPIO_LUT_DATA_2474 | SOO | 0x0
8122 | SGPIO_LUT | 0xb06b | html | SGPIO_LUT_ENTRY_107 | DATA | 8 | 0 | 7:0 | RW | NA | TRUE | TBD | FALSE | TRUE | - | OTP_SGPIO_LUT_DATA_2475 | SOO | 0x0
8123 | SGPIO_LUT | 0xb06c | html | SGPIO_LUT_ENTRY_108 | DATA | 8 | 0 | 7:0 | RW | NA | TRUE | TBD | FALSE | TRUE | - | OTP_SGPIO_LUT_DATA_2476 | SOO | 0x0
8124 | SGPIO_LUT | 0xb06d | html | SGPIO_LUT_ENTRY_109 | DATA | 8 | 0 | 7:0 | RW | NA | TRUE | TBD | FALSE | TRUE | - | OTP_SGPIO_LUT_DATA_2477 | SOO | 0x0
8125 | SGPIO_LUT | 0xb06e | html | SGPIO_LUT_ENTRY_110 | DATA | 8 | 0 | 7:0 | RW | NA | TRUE | TBD | FALSE | TRUE | - | OTP_SGPIO_LUT_DATA_2478 | SOO | 0x0
8126 | SGPIO_LUT | 0xb06f | html | SGPIO_LUT_ENTRY_111 | DATA | 8 | 0 | 7:0 | RW | NA | TRUE | TBD | FALSE | TRUE | - | OTP_SGPIO_LUT_DATA_2479 | SOO | 0x0
8127 | SGPIO_LUT | 0xb070 | html | SGPIO_LUT_ENTRY_112 | DATA | 8 | 0 | 7:0 | RW | NA | TRUE | TBD | FALSE | TRUE | - | OTP_SGPIO_LUT_DATA_2480 | SOO | 0x0
8128 | SGPIO_LUT | 0xb071 | html | SGPIO_LUT_ENTRY_113 | DATA | 8 | 0 | 7:0 | RW | NA | TRUE | TBD | FALSE | TRUE | - | OTP_SGPIO_LUT_DATA_2481 | SOO | 0x0
8129 | SGPIO_LUT | 0xb072 | html | SGPIO_LUT_ENTRY_114 | DATA | 8 | 0 | 7:0 | RW | NA | TRUE | TBD | FALSE | TRUE | - | OTP_SGPIO_LUT_DATA_2482 | SOO | 0x0
8130 | SGPIO_LUT | 0xb073 | html | SGPIO_LUT_ENTRY_115 | DATA | 8 | 0 | 7:0 | RW | NA | TRUE | TBD | FALSE | TRUE | - | OTP_SGPIO_LUT_DATA_2483 | SOO | 0x0
8131 | SGPIO_LUT | 0xb074 | html | SGPIO_LUT_ENTRY_116 | DATA | 8 | 0 | 7:0 | RW | NA | TRUE | TBD | FALSE | TRUE | - | OTP_SGPIO_LUT_DATA_2484 | SOO | 0x0
8132 | SGPIO_LUT | 0xb075 | html | SGPIO_LUT_ENTRY_117 | DATA | 8 | 0 | 7:0 | RW | NA | TRUE | TBD | FALSE | TRUE | - | OTP_SGPIO_LUT_DATA_2485 | SOO | 0x0
8133 | SGPIO_LUT | 0xb076 | html | SGPIO_LUT_ENTRY_118 | DATA | 8 | 0 | 7:0 | RW | NA | TRUE | TBD | FALSE | TRUE | - | OTP_SGPIO_LUT_DATA_2486 | SOO | 0x0
8134 | SGPIO_LUT | 0xb077 | html | SGPIO_LUT_ENTRY_119 | DATA | 8 | 0 | 7:0 | RW | NA | TRUE | TBD | FALSE | TRUE | - | OTP_SGPIO_LUT_DATA_2487 | SOO | 0x0
8135 | SGPIO_LUT | 0xb078 | html | SGPIO_LUT_ENTRY_120 | DATA | 8 | 0 | 7:0 | RW | NA | TRUE | TBD | FALSE | TRUE | - | OTP_SGPIO_LUT_DATA_2488 | SOO | 0x0
8136 | SGPIO_LUT | 0xb079 | html | SGPIO_LUT_ENTRY_121 | DATA | 8 | 0 | 7:0 | RW | NA | TRUE | TBD | FALSE | TRUE | - | OTP_SGPIO_LUT_DATA_2489 | SOO | 0x0
8137 | SGPIO_LUT | 0xb07a | html | SGPIO_LUT_ENTRY_122 | DATA | 8 | 0 | 7:0 | RW | NA | TRUE | TBD | FALSE | TRUE | - | OTP_SGPIO_LUT_DATA_2490 | SOO | 0x0
8138 | SGPIO_LUT | 0xb07b | html | SGPIO_LUT_ENTRY_123 | DATA | 8 | 0 | 7:0 | RW | NA | TRUE | TBD | FALSE | TRUE | - | OTP_SGPIO_LUT_DATA_2491 | SOO | 0x0
8139 | SGPIO_LUT | 0xb07c | html | SGPIO_LUT_ENTRY_124 | DATA | 8 | 0 | 7:0 | RW | NA | TRUE | TBD | FALSE | TRUE | - | OTP_SGPIO_LUT_DATA_2492 | SOO | 0x0
8140 | SGPIO_LUT | 0xb07d | html | SGPIO_LUT_ENTRY_125 | DATA | 8 | 0 | 7:0 | RW | NA | TRUE | TBD | FALSE | TRUE | - | OTP_SGPIO_LUT_DATA_2493 | SOO | 0x0
8141 | SGPIO_LUT | 0xb07e | html | SGPIO_LUT_ENTRY_126 | DATA | 8 | 0 | 7:0 | RW | NA | TRUE | TBD | FALSE | TRUE | - | OTP_SGPIO_LUT_DATA_2494 | SOO | 0x0
8142 | SGPIO_LUT | 0xb07f | html | SGPIO_LUT_ENTRY_127 | DATA | 8 | 0 | 7:0 | RW | NA | TRUE | TBD | FALSE | TRUE | - | OTP_SGPIO_LUT_DATA_2495 | SOO | 0x0
8143 | SGPIO_LUT | 0xb080 | html | SGPIO_LUT_ENTRY_128 | DATA | 8 | 0 | 7:0 | RW | NA | TRUE | TBD | FALSE | TRUE | - | OTP_SGPIO_LUT_DATA_2496 | SOO | 0x0
8144 | SGPIO_LUT | 0xb081 | html | SGPIO_LUT_ENTRY_129 | DATA | 8 | 0 | 7:0 | RW | NA | TRUE | TBD | FALSE | TRUE | - | OTP_SGPIO_LUT_DATA_2497 | SOO | 0x0
8145 | SGPIO_LUT | 0xb082 | html | SGPIO_LUT_ENTRY_130 | DATA | 8 | 0 | 7:0 | RW | NA | TRUE | TBD | FALSE | TRUE | - | OTP_SGPIO_LUT_DATA_2498 | SOO | 0x0
8146 | SGPIO_LUT | 0xb083 | html | SGPIO_LUT_ENTRY_131 | DATA | 8 | 0 | 7:0 | RW | NA | TRUE | TBD | FALSE | TRUE | - | OTP_SGPIO_LUT_DATA_2499 | SOO | 0x0
8147 | SGPIO_LUT | 0xb084 | html | SGPIO_LUT_ENTRY_132 | DATA | 8 | 0 | 7:0 | RW | NA | TRUE | TBD | FALSE | TRUE | - | OTP_SGPIO_LUT_DATA_2500 | SOO | 0x0
8148 | SGPIO_LUT | 0xb085 | html | SGPIO_LUT_ENTRY_133 | DATA | 8 | 0 | 7:0 | RW | NA | TRUE | TBD | FALSE | TRUE | - | OTP_SGPIO_LUT_DATA_2501 | SOO | 0x0
8149 | SGPIO_LUT | 0xb086 | html | SGPIO_LUT_ENTRY_134 | DATA | 8 | 0 | 7:0 | RW | NA | TRUE | TBD | FALSE | TRUE | - | OTP_SGPIO_LUT_DATA_2502 | SOO | 0x0
8150 | SGPIO_LUT | 0xb087 | html | SGPIO_LUT_ENTRY_135 | DATA | 8 | 0 | 7:0 | RW | NA | TRUE | TBD | FALSE | TRUE | - | OTP_SGPIO_LUT_DATA_2503 | SOO | 0x0
8151 | SGPIO_LUT | 0xb088 | html | SGPIO_LUT_ENTRY_136 | DATA | 8 | 0 | 7:0 | RW | NA | TRUE | TBD | FALSE | TRUE | - | OTP_SGPIO_LUT_DATA_2504 | SOO | 0x0
8152 | SGPIO_LUT | 0xb089 | html | SGPIO_LUT_ENTRY_137 | DATA | 8 | 0 | 7:0 | RW | NA | TRUE | TBD | FALSE | TRUE | - | OTP_SGPIO_LUT_DATA_2505 | SOO | 0x0
8153 | SGPIO_LUT | 0xb08a | html | SGPIO_LUT_ENTRY_138 | DATA | 8 | 0 | 7:0 | RW | NA | TRUE | TBD | FALSE | TRUE | - | OTP_SGPIO_LUT_DATA_2506 | SOO | 0x0
8154 | SGPIO_LUT | 0xb08b | html | SGPIO_LUT_ENTRY_139 | DATA | 8 | 0 | 7:0 | RW | NA | TRUE | TBD | FALSE | TRUE | - | OTP_SGPIO_LUT_DATA_2507 | SOO | 0x0
8155 | SGPIO_LUT | 0xb08c | html | SGPIO_LUT_ENTRY_140 | DATA | 8 | 0 | 7:0 | RW | NA | TRUE | TBD | FALSE | TRUE | - | OTP_SGPIO_LUT_DATA_2508 | SOO | 0x0
8156 | SGPIO_LUT | 0xb08d | html | SGPIO_LUT_ENTRY_141 | DATA | 8 | 0 | 7:0 | RW | NA | TRUE | TBD | FALSE | TRUE | - | OTP_SGPIO_LUT_DATA_2509 | SOO | 0x0
8157 | SGPIO_LUT | 0xb08e | html | SGPIO_LUT_ENTRY_142 | DATA | 8 | 0 | 7:0 | RW | NA | TRUE | TBD | FALSE | TRUE | - | OTP_SGPIO_LUT_DATA_2510 | SOO | 0x0
8158 | SGPIO_LUT | 0xb08f | html | SGPIO_LUT_ENTRY_143 | DATA | 8 | 0 | 7:0 | RW | NA | TRUE | TBD | FALSE | TRUE | - | OTP_SGPIO_LUT_DATA_2511 | SOO | 0x0
8159 | SGPIO_LUT | 0xb090 | html | SGPIO_LUT_ENTRY_144 | DATA | 8 | 0 | 7:0 | RW | NA | TRUE | TBD | FALSE | TRUE | - | OTP_SGPIO_LUT_DATA_2512 | SOO | 0x0
8160 | SGPIO_LUT | 0xb091 | html | SGPIO_LUT_ENTRY_145 | DATA | 8 | 0 | 7:0 | RW | NA | TRUE | TBD | FALSE | TRUE | - | OTP_SGPIO_LUT_DATA_2513 | SOO | 0x0
8161 | SGPIO_LUT | 0xb092 | html | SGPIO_LUT_ENTRY_146 | DATA | 8 | 0 | 7:0 | RW | NA | TRUE | TBD | FALSE | TRUE | - | OTP_SGPIO_LUT_DATA_2514 | SOO | 0x0
8162 | SGPIO_LUT | 0xb093 | html | SGPIO_LUT_ENTRY_147 | DATA | 8 | 0 | 7:0 | RW | NA | TRUE | TBD | FALSE | TRUE | - | OTP_SGPIO_LUT_DATA_2515 | SOO | 0x0
8163 | SGPIO_LUT | 0xb094 | html | SGPIO_LUT_ENTRY_148 | DATA | 8 | 0 | 7:0 | RW | NA | TRUE | TBD | FALSE | TRUE | - | OTP_SGPIO_LUT_DATA_2516 | SOO | 0x0
8164 | SGPIO_LUT | 0xb095 | html | SGPIO_LUT_ENTRY_149 | DATA | 8 | 0 | 7:0 | RW | NA | TRUE | TBD | FALSE | TRUE | - | OTP_SGPIO_LUT_DATA_2517 | SOO | 0x0
8165 | SGPIO_LUT | 0xb096 | html | SGPIO_LUT_ENTRY_150 | DATA | 8 | 0 | 7:0 | RW | NA | TRUE | TBD | FALSE | TRUE | - | OTP_SGPIO_LUT_DATA_2518 | SOO | 0x0
8166 | SGPIO_LUT | 0xb097 | html | SGPIO_LUT_ENTRY_151 | DATA | 8 | 0 | 7:0 | RW | NA | TRUE | TBD | FALSE | TRUE | - | OTP_SGPIO_LUT_DATA_2519 | SOO | 0x0
8167 | SGPIO_LUT | 0xb098 | html | SGPIO_LUT_ENTRY_152 | DATA | 8 | 0 | 7:0 | RW | NA | TRUE | TBD | FALSE | TRUE | - | OTP_SGPIO_LUT_DATA_2520 | SOO | 0x0
8168 | SGPIO_LUT | 0xb099 | html | SGPIO_LUT_ENTRY_153 | DATA | 8 | 0 | 7:0 | RW | NA | TRUE | TBD | FALSE | TRUE | - | OTP_SGPIO_LUT_DATA_2521 | SOO | 0x0
8169 | SGPIO_LUT | 0xb09a | html | SGPIO_LUT_ENTRY_154 | DATA | 8 | 0 | 7:0 | RW | NA | TRUE | TBD | FALSE | TRUE | - | OTP_SGPIO_LUT_DATA_2522 | SOO | 0x0
8170 | SGPIO_LUT | 0xb09b | html | SGPIO_LUT_ENTRY_155 | DATA | 8 | 0 | 7:0 | RW | NA | TRUE | TBD | FALSE | TRUE | - | OTP_SGPIO_LUT_DATA_2523 | SOO | 0x0
8171 | SGPIO_LUT | 0xb09c | html | SGPIO_LUT_ENTRY_156 | DATA | 8 | 0 | 7:0 | RW | NA | TRUE | TBD | FALSE | TRUE | - | OTP_SGPIO_LUT_DATA_2524 | SOO | 0x0
8172 | SGPIO_LUT | 0xb09d | html | SGPIO_LUT_ENTRY_157 | DATA | 8 | 0 | 7:0 | RW | NA | TRUE | TBD | FALSE | TRUE | - | OTP_SGPIO_LUT_DATA_2525 | SOO | 0x0
8173 | SGPIO_LUT | 0xb09e | html | SGPIO_LUT_ENTRY_158 | DATA | 8 | 0 | 7:0 | RW | NA | TRUE | TBD | FALSE | TRUE | - | OTP_SGPIO_LUT_DATA_2526 | SOO | 0x0
8174 | SGPIO_LUT | 0xb09f | html | SGPIO_LUT_ENTRY_159 | DATA | 8 | 0 | 7:0 | RW | NA | TRUE | TBD | FALSE | TRUE | - | OTP_SGPIO_LUT_DATA_2527 | SOO | 0x0
8175 | SGPIO_LUT | 0xb0a0 | html | SGPIO_LUT_ENTRY_160 | DATA | 8 | 0 | 7:0 | RW | NA | TRUE | TBD | FALSE | TRUE | - | OTP_SGPIO_LUT_DATA_2528 | SOO | 0x0
8176 | SGPIO_LUT | 0xb0a1 | html | SGPIO_LUT_ENTRY_161 | DATA | 8 | 0 | 7:0 | RW | NA | TRUE | TBD | FALSE | TRUE | - | OTP_SGPIO_LUT_DATA_2529 | SOO | 0x0
8177 | SGPIO_LUT | 0xb0a2 | html | SGPIO_LUT_ENTRY_162 | DATA | 8 | 0 | 7:0 | RW | NA | TRUE | TBD | FALSE | TRUE | - | OTP_SGPIO_LUT_DATA_2530 | SOO | 0x0
8178 | SGPIO_LUT | 0xb0a3 | html | SGPIO_LUT_ENTRY_163 | DATA | 8 | 0 | 7:0 | RW | NA | TRUE | TBD | FALSE | TRUE | - | OTP_SGPIO_LUT_DATA_2531 | SOO | 0x0
8179 | SGPIO_LUT | 0xb0a4 | html | SGPIO_LUT_ENTRY_164 | DATA | 8 | 0 | 7:0 | RW | NA | TRUE | TBD | FALSE | TRUE | - | OTP_SGPIO_LUT_DATA_2532 | SOO | 0x0
8180 | SGPIO_LUT | 0xb0a5 | html | SGPIO_LUT_ENTRY_165 | DATA | 8 | 0 | 7:0 | RW | NA | TRUE | TBD | FALSE | TRUE | - | OTP_SGPIO_LUT_DATA_2533 | SOO | 0x0
8181 | SGPIO_LUT | 0xb0a6 | html | SGPIO_LUT_ENTRY_166 | DATA | 8 | 0 | 7:0 | RW | NA | TRUE | TBD | FALSE | TRUE | - | OTP_SGPIO_LUT_DATA_2534 | SOO | 0x0
8182 | SGPIO_LUT | 0xb0a7 | html | SGPIO_LUT_ENTRY_167 | DATA | 8 | 0 | 7:0 | RW | NA | TRUE | TBD | FALSE | TRUE | - | OTP_SGPIO_LUT_DATA_2535 | SOO | 0x0
8183 | SGPIO_LUT | 0xb0a8 | html | SGPIO_LUT_ENTRY_168 | DATA | 8 | 0 | 7:0 | RW | NA | TRUE | TBD | FALSE | TRUE | - | OTP_SGPIO_LUT_DATA_2536 | SOO | 0x0
8184 | SGPIO_LUT | 0xb0a9 | html | SGPIO_LUT_ENTRY_169 | DATA | 8 | 0 | 7:0 | RW | NA | TRUE | TBD | FALSE | TRUE | - | OTP_SGPIO_LUT_DATA_2537 | SOO | 0x0
8185 | SGPIO_LUT | 0xb0aa | html | SGPIO_LUT_ENTRY_170 | DATA | 8 | 0 | 7:0 | RW | NA | TRUE | TBD | FALSE | TRUE | - | OTP_SGPIO_LUT_DATA_2538 | SOO | 0x0
8186 | SGPIO_LUT | 0xb0ab | html | SGPIO_LUT_ENTRY_171 | DATA | 8 | 0 | 7:0 | RW | NA | TRUE | TBD | FALSE | TRUE | - | OTP_SGPIO_LUT_DATA_2539 | SOO | 0x0
8187 | SGPIO_LUT | 0xb0ac | html | SGPIO_LUT_ENTRY_172 | DATA | 8 | 0 | 7:0 | RW | NA | TRUE | TBD | FALSE | TRUE | - | OTP_SGPIO_LUT_DATA_2540 | SOO | 0x0
8188 | SGPIO_LUT | 0xb0ad | html | SGPIO_LUT_ENTRY_173 | DATA | 8 | 0 | 7:0 | RW | NA | TRUE | TBD | FALSE | TRUE | - | OTP_SGPIO_LUT_DATA_2541 | SOO | 0x0
8189 | SGPIO_LUT | 0xb0ae | html | SGPIO_LUT_ENTRY_174 | DATA | 8 | 0 | 7:0 | RW | NA | TRUE | TBD | FALSE | TRUE | - | OTP_SGPIO_LUT_DATA_2542 | SOO | 0x0
8190 | SGPIO_LUT | 0xb0af | html | SGPIO_LUT_ENTRY_175 | DATA | 8 | 0 | 7:0 | RW | NA | TRUE | TBD | FALSE | TRUE | - | OTP_SGPIO_LUT_DATA_2543 | SOO | 0x0
8191 | SGPIO_LUT | 0xb0b0 | html | SGPIO_LUT_ENTRY_176 | DATA | 8 | 0 | 7:0 | RW | NA | TRUE | TBD | FALSE | TRUE | - | OTP_SGPIO_LUT_DATA_2544 | SOO | 0x0
8192 | SGPIO_LUT | 0xb0b1 | html | SGPIO_LUT_ENTRY_177 | DATA | 8 | 0 | 7:0 | RW | NA | TRUE | TBD | FALSE | TRUE | - | OTP_SGPIO_LUT_DATA_2545 | SOO | 0x0
8193 | SGPIO_LUT | 0xb0b2 | html | SGPIO_LUT_ENTRY_178 | DATA | 8 | 0 | 7:0 | RW | NA | TRUE | TBD | FALSE | TRUE | - | OTP_SGPIO_LUT_DATA_2546 | SOO | 0x0
8194 | SGPIO_LUT | 0xb0b3 | html | SGPIO_LUT_ENTRY_179 | DATA | 8 | 0 | 7:0 | RW | NA | TRUE | TBD | FALSE | TRUE | - | OTP_SGPIO_LUT_DATA_2547 | SOO | 0x0
8195 | SGPIO_LUT | 0xb0b4 | html | SGPIO_LUT_ENTRY_180 | DATA | 8 | 0 | 7:0 | RW | NA | TRUE | TBD | FALSE | TRUE | - | OTP_SGPIO_LUT_DATA_2548 | SOO | 0x0
8196 | SGPIO_LUT | 0xb0b5 | html | SGPIO_LUT_ENTRY_181 | DATA | 8 | 0 | 7:0 | RW | NA | TRUE | TBD | FALSE | TRUE | - | OTP_SGPIO_LUT_DATA_2549 | SOO | 0x0
8197 | SGPIO_LUT | 0xb0b6 | html | SGPIO_LUT_ENTRY_182 | DATA | 8 | 0 | 7:0 | RW | NA | TRUE | TBD | FALSE | TRUE | - | OTP_SGPIO_LUT_DATA_2550 | SOO | 0x0
8198 | SGPIO_LUT | 0xb0b7 | html | SGPIO_LUT_ENTRY_183 | DATA | 8 | 0 | 7:0 | RW | NA | TRUE | TBD | FALSE | TRUE | - | OTP_SGPIO_LUT_DATA_2551 | SOO | 0x0
8199 | SGPIO_LUT | 0xb0b8 | html | SGPIO_LUT_ENTRY_184 | DATA | 8 | 0 | 7:0 | RW | NA | TRUE | TBD | FALSE | TRUE | - | OTP_SGPIO_LUT_DATA_2552 | SOO | 0x0
8200 | SGPIO_LUT | 0xb0b9 | html | SGPIO_LUT_ENTRY_185 | DATA | 8 | 0 | 7:0 | RW | NA | TRUE | TBD | FALSE | TRUE | - | OTP_SGPIO_LUT_DATA_2553 | SOO | 0x0
8201 | SGPIO_LUT | 0xb0ba | html | SGPIO_LUT_ENTRY_186 | DATA | 8 | 0 | 7:0 | RW | NA | TRUE | TBD | FALSE | TRUE | - | OTP_SGPIO_LUT_DATA_2554 | SOO | 0x0
8202 | SGPIO_LUT | 0xb0bb | html | SGPIO_LUT_ENTRY_187 | DATA | 8 | 0 | 7:0 | RW | NA | TRUE | TBD | FALSE | TRUE | - | OTP_SGPIO_LUT_DATA_2555 | SOO | 0x0
8203 | SGPIO_LUT | 0xb0bc | html | SGPIO_LUT_ENTRY_188 | DATA | 8 | 0 | 7:0 | RW | NA | TRUE | TBD | FALSE | TRUE | - | OTP_SGPIO_LUT_DATA_2556 | SOO | 0x0
8204 | SGPIO_LUT | 0xb0bd | html | SGPIO_LUT_ENTRY_189 | DATA | 8 | 0 | 7:0 | RW | NA | TRUE | TBD | FALSE | TRUE | - | OTP_SGPIO_LUT_DATA_2557 | SOO | 0x0
8205 | SGPIO_LUT | 0xb0be | html | SGPIO_LUT_ENTRY_190 | DATA | 8 | 0 | 7:0 | RW | NA | TRUE | TBD | FALSE | TRUE | - | OTP_SGPIO_LUT_DATA_2558 | SOO | 0x0
8206 | SGPIO_LUT | 0xb0bf | html | SGPIO_LUT_ENTRY_191 | DATA | 8 | 0 | 7:0 | RW | NA | TRUE | TBD | FALSE | TRUE | - | OTP_SGPIO_LUT_DATA_2559 | SOO | 0x0
8207 | SGPIO_LUT | 0xb0c0 | html | SGPIO_LUT_ENTRY_192 | DATA | 8 | 0 | 7:0 | RW | NA | TRUE | TBD | FALSE | TRUE | - | OTP_SGPIO_LUT_DATA_2560 | SOO | 0x0
8208 | SGPIO_LUT | 0xb0c1 | html | SGPIO_LUT_ENTRY_193 | DATA | 8 | 0 | 7:0 | RW | NA | TRUE | TBD | FALSE | TRUE | - | OTP_SGPIO_LUT_DATA_2561 | SOO | 0x0
8209 | SGPIO_LUT | 0xb0c2 | html | SGPIO_LUT_ENTRY_194 | DATA | 8 | 0 | 7:0 | RW | NA | TRUE | TBD | FALSE | TRUE | - | OTP_SGPIO_LUT_DATA_2562 | SOO | 0x0
8210 | SGPIO_LUT | 0xb0c3 | html | SGPIO_LUT_ENTRY_195 | DATA | 8 | 0 | 7:0 | RW | NA | TRUE | TBD | FALSE | TRUE | - | OTP_SGPIO_LUT_DATA_2563 | SOO | 0x0
8211 | SGPIO_LUT | 0xb0c4 | html | SGPIO_LUT_ENTRY_196 | DATA | 8 | 0 | 7:0 | RW | NA | TRUE | TBD | FALSE | TRUE | - | OTP_SGPIO_LUT_DATA_2564 | SOO | 0x0
8212 | SGPIO_LUT | 0xb0c5 | html | SGPIO_LUT_ENTRY_197 | DATA | 8 | 0 | 7:0 | RW | NA | TRUE | TBD | FALSE | TRUE | - | OTP_SGPIO_LUT_DATA_2565 | SOO | 0x0
8213 | SGPIO_LUT | 0xb0c6 | html | SGPIO_LUT_ENTRY_198 | DATA | 8 | 0 | 7:0 | RW | NA | TRUE | TBD | FALSE | TRUE | - | OTP_SGPIO_LUT_DATA_2566 | SOO | 0x0
8214 | SGPIO_LUT | 0xb0c7 | html | SGPIO_LUT_ENTRY_199 | DATA | 8 | 0 | 7:0 | RW | NA | TRUE | TBD | FALSE | TRUE | - | OTP_SGPIO_LUT_DATA_2567 | SOO | 0x0
8215 | SGPIO_LUT | 0xb0c8 | html | SGPIO_LUT_ENTRY_200 | DATA | 8 | 0 | 7:0 | RW | NA | TRUE | TBD | FALSE | TRUE | - | OTP_SGPIO_LUT_DATA_2568 | SOO | 0x0
8216 | SGPIO_LUT | 0xb0c9 | html | SGPIO_LUT_ENTRY_201 | DATA | 8 | 0 | 7:0 | RW | NA | TRUE | TBD | FALSE | TRUE | - | OTP_SGPIO_LUT_DATA_2569 | SOO | 0x0
8217 | SGPIO_LUT | 0xb0ca | html | SGPIO_LUT_ENTRY_202 | DATA | 8 | 0 | 7:0 | RW | NA | TRUE | TBD | FALSE | TRUE | - | OTP_SGPIO_LUT_DATA_2570 | SOO | 0x0
8218 | SGPIO_LUT | 0xb0cb | html | SGPIO_LUT_ENTRY_203 | DATA | 8 | 0 | 7:0 | RW | NA | TRUE | TBD | FALSE | TRUE | - | OTP_SGPIO_LUT_DATA_2571 | SOO | 0x0
8219 | SGPIO_LUT | 0xb0cc | html | SGPIO_LUT_ENTRY_204 | DATA | 8 | 0 | 7:0 | RW | NA | TRUE | TBD | FALSE | TRUE | - | OTP_SGPIO_LUT_DATA_2572 | SOO | 0x0
8220 | SGPIO_LUT | 0xb0cd | html | SGPIO_LUT_ENTRY_205 | DATA | 8 | 0 | 7:0 | RW | NA | TRUE | TBD | FALSE | TRUE | - | OTP_SGPIO_LUT_DATA_2573 | SOO | 0x0
8221 | SGPIO_LUT | 0xb0ce | html | SGPIO_LUT_ENTRY_206 | DATA | 8 | 0 | 7:0 | RW | NA | TRUE | TBD | FALSE | TRUE | - | OTP_SGPIO_LUT_DATA_2574 | SOO | 0x0
8222 | SGPIO_LUT | 0xb0cf | html | SGPIO_LUT_ENTRY_207 | DATA | 8 | 0 | 7:0 | RW | NA | TRUE | TBD | FALSE | TRUE | - | OTP_SGPIO_LUT_DATA_2575 | SOO | 0x0
8223 | SGPIO_LUT | 0xb0d0 | html | SGPIO_LUT_ENTRY_208 | DATA | 8 | 0 | 7:0 | RW | NA | TRUE | TBD | FALSE | TRUE | - | OTP_SGPIO_LUT_DATA_2576 | SOO | 0x0
8224 | SGPIO_LUT | 0xb0d1 | html | SGPIO_LUT_ENTRY_209 | DATA | 8 | 0 | 7:0 | RW | NA | TRUE | TBD | FALSE | TRUE | - | OTP_SGPIO_LUT_DATA_2577 | SOO | 0x0
8225 | SGPIO_LUT | 0xb0d2 | html | SGPIO_LUT_ENTRY_210 | DATA | 8 | 0 | 7:0 | RW | NA | TRUE | TBD | FALSE | TRUE | - | OTP_SGPIO_LUT_DATA_2578 | SOO | 0x0
8226 | SGPIO_LUT | 0xb0d3 | html | SGPIO_LUT_ENTRY_211 | DATA | 8 | 0 | 7:0 | RW | NA | TRUE | TBD | FALSE | TRUE | - | OTP_SGPIO_LUT_DATA_2579 | SOO | 0x0
8227 | SGPIO_LUT | 0xb0d4 | html | SGPIO_LUT_ENTRY_212 | DATA | 8 | 0 | 7:0 | RW | NA | TRUE | TBD | FALSE | TRUE | - | OTP_SGPIO_LUT_DATA_2580 | SOO | 0x0
8228 | SGPIO_LUT | 0xb0d5 | html | SGPIO_LUT_ENTRY_213 | DATA | 8 | 0 | 7:0 | RW | NA | TRUE | TBD | FALSE | TRUE | - | OTP_SGPIO_LUT_DATA_2581 | SOO | 0x0
8229 | SGPIO_LUT | 0xb0d6 | html | SGPIO_LUT_ENTRY_214 | DATA | 8 | 0 | 7:0 | RW | NA | TRUE | TBD | FALSE | TRUE | - | OTP_SGPIO_LUT_DATA_2582 | SOO | 0x0
8230 | SGPIO_LUT | 0xb0d7 | html | SGPIO_LUT_ENTRY_215 | DATA | 8 | 0 | 7:0 | RW | NA | TRUE | TBD | FALSE | TRUE | - | OTP_SGPIO_LUT_DATA_2583 | SOO | 0x0
8231 | SGPIO_LUT | 0xb0d8 | html | SGPIO_LUT_ENTRY_216 | DATA | 8 | 0 | 7:0 | RW | NA | TRUE | TBD | FALSE | TRUE | - | OTP_SGPIO_LUT_DATA_2584 | SOO | 0x0
8232 | SGPIO_LUT | 0xb0d9 | html | SGPIO_LUT_ENTRY_217 | DATA | 8 | 0 | 7:0 | RW | NA | TRUE | TBD | FALSE | TRUE | - | OTP_SGPIO_LUT_DATA_2585 | SOO | 0x0
8233 | SGPIO_LUT | 0xb0da | html | SGPIO_LUT_ENTRY_218 | DATA | 8 | 0 | 7:0 | RW | NA | TRUE | TBD | FALSE | TRUE | - | OTP_SGPIO_LUT_DATA_2586 | SOO | 0x0
8234 | SGPIO_LUT | 0xb0db | html | SGPIO_LUT_ENTRY_219 | DATA | 8 | 0 | 7:0 | RW | NA | TRUE | TBD | FALSE | TRUE | - | OTP_SGPIO_LUT_DATA_2587 | SOO | 0x0
8235 | SGPIO_LUT | 0xb0dc | html | SGPIO_LUT_ENTRY_220 | DATA | 8 | 0 | 7:0 | RW | NA | TRUE | TBD | FALSE | TRUE | - | OTP_SGPIO_LUT_DATA_2588 | SOO | 0x0
8236 | SGPIO_LUT | 0xb0dd | html | SGPIO_LUT_ENTRY_221 | DATA | 8 | 0 | 7:0 | RW | NA | TRUE | TBD | FALSE | TRUE | - | OTP_SGPIO_LUT_DATA_2589 | SOO | 0x0
8237 | SGPIO_LUT | 0xb0de | html | SGPIO_LUT_ENTRY_222 | DATA | 8 | 0 | 7:0 | RW | NA | TRUE | TBD | FALSE | TRUE | - | OTP_SGPIO_LUT_DATA_2590 | SOO | 0x0
8238 | SGPIO_LUT | 0xb0df | html | SGPIO_LUT_ENTRY_223 | DATA | 8 | 0 | 7:0 | RW | NA | TRUE | TBD | FALSE | TRUE | - | OTP_SGPIO_LUT_DATA_2591 | SOO | 0x0
8239 | SGPIO_LUT | 0xb0e0 | html | SGPIO_LUT_ENTRY_224 | DATA | 8 | 0 | 7:0 | RW | NA | TRUE | TBD | FALSE | TRUE | - | OTP_SGPIO_LUT_DATA_2592 | SOO | 0x0
8240 | SGPIO_LUT | 0xb0e1 | html | SGPIO_LUT_ENTRY_225 | DATA | 8 | 0 | 7:0 | RW | NA | TRUE | TBD | FALSE | TRUE | - | OTP_SGPIO_LUT_DATA_2593 | SOO | 0x0
8241 | SGPIO_LUT | 0xb0e2 | html | SGPIO_LUT_ENTRY_226 | DATA | 8 | 0 | 7:0 | RW | NA | TRUE | TBD | FALSE | TRUE | - | OTP_SGPIO_LUT_DATA_2594 | SOO | 0x0
8242 | SGPIO_LUT | 0xb0e3 | html | SGPIO_LUT_ENTRY_227 | DATA | 8 | 0 | 7:0 | RW | NA | TRUE | TBD | FALSE | TRUE | - | OTP_SGPIO_LUT_DATA_2595 | SOO | 0x0
8243 | SGPIO_LUT | 0xb0e4 | html | SGPIO_LUT_ENTRY_228 | DATA | 8 | 0 | 7:0 | RW | NA | TRUE | TBD | FALSE | TRUE | - | OTP_SGPIO_LUT_DATA_2596 | SOO | 0x0
8244 | SGPIO_LUT | 0xb0e5 | html | SGPIO_LUT_ENTRY_229 | DATA | 8 | 0 | 7:0 | RW | NA | TRUE | TBD | FALSE | TRUE | - | OTP_SGPIO_LUT_DATA_2597 | SOO | 0x0
8245 | SGPIO_LUT | 0xb0e6 | html | SGPIO_LUT_ENTRY_230 | DATA | 8 | 0 | 7:0 | RW | NA | TRUE | TBD | FALSE | TRUE | - | OTP_SGPIO_LUT_DATA_2598 | SOO | 0x0
8246 | SGPIO_LUT | 0xb0e7 | html | SGPIO_LUT_ENTRY_231 | DATA | 8 | 0 | 7:0 | RW | NA | TRUE | TBD | FALSE | TRUE | - | OTP_SGPIO_LUT_DATA_2599 | SOO | 0x0
8247 | SGPIO_LUT | 0xb0e8 | html | SGPIO_LUT_ENTRY_232 | DATA | 8 | 0 | 7:0 | RW | NA | TRUE | TBD | FALSE | TRUE | - | OTP_SGPIO_LUT_DATA_2600 | SOO | 0x0
8248 | SGPIO_LUT | 0xb0e9 | html | SGPIO_LUT_ENTRY_233 | DATA | 8 | 0 | 7:0 | RW | NA | TRUE | TBD | FALSE | TRUE | - | OTP_SGPIO_LUT_DATA_2601 | SOO | 0x0
8249 | SGPIO_LUT | 0xb0ea | html | SGPIO_LUT_ENTRY_234 | DATA | 8 | 0 | 7:0 | RW | NA | TRUE | TBD | FALSE | TRUE | - | OTP_SGPIO_LUT_DATA_2602 | SOO | 0x0
8250 | SGPIO_LUT | 0xb0eb | html | SGPIO_LUT_ENTRY_235 | DATA | 8 | 0 | 7:0 | RW | NA | TRUE | TBD | FALSE | TRUE | - | OTP_SGPIO_LUT_DATA_2603 | SOO | 0x0
8251 | SGPIO_LUT | 0xb0ec | html | SGPIO_LUT_ENTRY_236 | DATA | 8 | 0 | 7:0 | RW | NA | TRUE | TBD | FALSE | TRUE | - | OTP_SGPIO_LUT_DATA_2604 | SOO | 0x0
8252 | SGPIO_LUT | 0xb0ed | html | SGPIO_LUT_ENTRY_237 | DATA | 8 | 0 | 7:0 | RW | NA | TRUE | TBD | FALSE | TRUE | - | OTP_SGPIO_LUT_DATA_2605 | SOO | 0x0
8253 | SGPIO_LUT | 0xb0ee | html | SGPIO_LUT_ENTRY_238 | DATA | 8 | 0 | 7:0 | RW | NA | TRUE | TBD | FALSE | TRUE | - | OTP_SGPIO_LUT_DATA_2606 | SOO | 0x0
8254 | SGPIO_LUT | 0xb0ef | html | SGPIO_LUT_ENTRY_239 | DATA | 8 | 0 | 7:0 | RW | NA | TRUE | TBD | FALSE | TRUE | - | OTP_SGPIO_LUT_DATA_2607 | SOO | 0x0
8255 | SGPIO_LUT | 0xb0f0 | html | SGPIO_LUT_ENTRY_240 | DATA | 8 | 0 | 7:0 | RW | NA | TRUE | TBD | FALSE | TRUE | - | OTP_SGPIO_LUT_DATA_2608 | SOO | 0x0
8256 | SGPIO_LUT | 0xb0f1 | html | SGPIO_LUT_ENTRY_241 | DATA | 8 | 0 | 7:0 | RW | NA | TRUE | TBD | FALSE | TRUE | - | OTP_SGPIO_LUT_DATA_2609 | SOO | 0x0
8257 | SGPIO_LUT | 0xb0f2 | html | SGPIO_LUT_ENTRY_242 | DATA | 8 | 0 | 7:0 | RW | NA | TRUE | TBD | FALSE | TRUE | - | OTP_SGPIO_LUT_DATA_2610 | SOO | 0x0
8258 | SGPIO_LUT | 0xb0f3 | html | SGPIO_LUT_ENTRY_243 | DATA | 8 | 0 | 7:0 | RW | NA | TRUE | TBD | FALSE | TRUE | - | OTP_SGPIO_LUT_DATA_2611 | SOO | 0x0
8259 | SGPIO_LUT | 0xb0f4 | html | SGPIO_LUT_ENTRY_244 | DATA | 8 | 0 | 7:0 | RW | NA | TRUE | TBD | FALSE | TRUE | - | OTP_SGPIO_LUT_DATA_2612 | SOO | 0x0
8260 | SGPIO_LUT | 0xb0f5 | html | SGPIO_LUT_ENTRY_245 | DATA | 8 | 0 | 7:0 | RW | NA | TRUE | TBD | FALSE | TRUE | - | OTP_SGPIO_LUT_DATA_2613 | SOO | 0x0
8261 | SGPIO_LUT | 0xb0f6 | html | SGPIO_LUT_ENTRY_246 | DATA | 8 | 0 | 7:0 | RW | NA | TRUE | TBD | FALSE | TRUE | - | OTP_SGPIO_LUT_DATA_2614 | SOO | 0x0
8262 | SGPIO_LUT | 0xb0f7 | html | SGPIO_LUT_ENTRY_247 | DATA | 8 | 0 | 7:0 | RW | NA | TRUE | TBD | FALSE | TRUE | - | OTP_SGPIO_LUT_DATA_2615 | SOO | 0x0
8263 | SGPIO_LUT | 0xb0f8 | html | SGPIO_LUT_ENTRY_248 | DATA | 8 | 0 | 7:0 | RW | NA | TRUE | TBD | FALSE | TRUE | - | OTP_SGPIO_LUT_DATA_2616 | SOO | 0x0
8264 | SGPIO_LUT | 0xb0f9 | html | SGPIO_LUT_ENTRY_249 | DATA | 8 | 0 | 7:0 | RW | NA | TRUE | TBD | FALSE | TRUE | - | OTP_SGPIO_LUT_DATA_2617 | SOO | 0x0
8265 | SGPIO_LUT | 0xb0fa | html | SGPIO_LUT_ENTRY_250 | DATA | 8 | 0 | 7:0 | RW | NA | TRUE | TBD | FALSE | TRUE | - | OTP_SGPIO_LUT_DATA_2618 | SOO | 0x0
8266 | SGPIO_LUT | 0xb0fb | html | SGPIO_LUT_ENTRY_251 | DATA | 8 | 0 | 7:0 | RW | NA | TRUE | TBD | FALSE | TRUE | - | OTP_SGPIO_LUT_DATA_2619 | SOO | 0x0
8267 | SGPIO_LUT | 0xb0fc | html | SGPIO_LUT_ENTRY_252 | DATA | 8 | 0 | 7:0 | RW | NA | TRUE | TBD | FALSE | TRUE | - | OTP_SGPIO_LUT_DATA_2620 | SOO | 0x0
8268 | SGPIO_LUT | 0xb0fd | html | SGPIO_LUT_ENTRY_253 | DATA | 8 | 0 | 7:0 | RW | NA | TRUE | TBD | FALSE | TRUE | - | OTP_SGPIO_LUT_DATA_2621 | SOO | 0x0
8269 | SGPIO_LUT | 0xb0fe | html | SGPIO_LUT_ENTRY_254 | DATA | 8 | 0 | 7:0 | RW | NA | TRUE | TBD | FALSE | TRUE | - | OTP_SGPIO_LUT_DATA_2622 | SOO | 0x0
8270 | SGPIO_LUT | 0xb0ff | html | SGPIO_LUT_ENTRY_255 | DATA | 8 | 0 | 7:0 | RW | NA | TRUE | TBD | FALSE | TRUE | - | OTP_SGPIO_LUT_DATA_2623 | SOO | 0x0
8271 | SGPIO_LUT | 0xb100 | html | SGPIO_LUT_ENTRY_256 | DATA | 8 | 0 | 7:0 | RW | NA | TRUE | TBD | FALSE | TRUE | - | OTP_SGPIO_LUT_DATA_2624 | SOO | 0x0
8272 | SGPIO_LUT | 0xb101 | html | SGPIO_LUT_ENTRY_257 | DATA | 8 | 0 | 7:0 | RW | NA | TRUE | TBD | FALSE | TRUE | - | OTP_SGPIO_LUT_DATA_2625 | SOO | 0x0
8273 | SGPIO_LUT | 0xb102 | html | SGPIO_LUT_ENTRY_258 | DATA | 8 | 0 | 7:0 | RW | NA | TRUE | TBD | FALSE | TRUE | - | OTP_SGPIO_LUT_DATA_2626 | SOO | 0x0
8274 | SGPIO_LUT | 0xb103 | html | SGPIO_LUT_ENTRY_259 | DATA | 8 | 0 | 7:0 | RW | NA | TRUE | TBD | FALSE | TRUE | - | OTP_SGPIO_LUT_DATA_2627 | SOO | 0x0
8275 | SGPIO_LUT | 0xb104 | html | SGPIO_LUT_ENTRY_260 | DATA | 8 | 0 | 7:0 | RW | NA | TRUE | TBD | FALSE | TRUE | - | OTP_SGPIO_LUT_DATA_2628 | SOO | 0x0
8276 | SGPIO_LUT | 0xb105 | html | SGPIO_LUT_ENTRY_261 | DATA | 8 | 0 | 7:0 | RW | NA | TRUE | TBD | FALSE | TRUE | - | OTP_SGPIO_LUT_DATA_2629 | SOO | 0x0
8277 | SGPIO_LUT | 0xb106 | html | SGPIO_LUT_ENTRY_262 | DATA | 8 | 0 | 7:0 | RW | NA | TRUE | TBD | FALSE | TRUE | - | OTP_SGPIO_LUT_DATA_2630 | SOO | 0x0
8278 | SGPIO_LUT | 0xb107 | html | SGPIO_LUT_ENTRY_263 | DATA | 8 | 0 | 7:0 | RW | NA | TRUE | TBD | FALSE | TRUE | - | OTP_SGPIO_LUT_DATA_2631 | SOO | 0x0
8279 | SGPIO_LUT | 0xb108 | html | SGPIO_LUT_ENTRY_264 | DATA | 8 | 0 | 7:0 | RW | NA | TRUE | TBD | FALSE | TRUE | - | OTP_SGPIO_LUT_DATA_2632 | SOO | 0x0
8280 | SGPIO_LUT | 0xb109 | html | SGPIO_LUT_ENTRY_265 | DATA | 8 | 0 | 7:0 | RW | NA | TRUE | TBD | FALSE | TRUE | - | OTP_SGPIO_LUT_DATA_2633 | SOO | 0x0
8281 | SGPIO_LUT | 0xb10a | html | SGPIO_LUT_ENTRY_266 | DATA | 8 | 0 | 7:0 | RW | NA | TRUE | TBD | FALSE | TRUE | - | OTP_SGPIO_LUT_DATA_2634 | SOO | 0x0
8282 | SGPIO_LUT | 0xb10b | html | SGPIO_LUT_ENTRY_267 | DATA | 8 | 0 | 7:0 | RW | NA | TRUE | TBD | FALSE | TRUE | - | OTP_SGPIO_LUT_DATA_2635 | SOO | 0x0
8283 | SGPIO_LUT | 0xb10c | html | SGPIO_LUT_ENTRY_268 | DATA | 8 | 0 | 7:0 | RW | NA | TRUE | TBD | FALSE | TRUE | - | OTP_SGPIO_LUT_DATA_2636 | SOO | 0x0
8284 | SGPIO_LUT | 0xb10d | html | SGPIO_LUT_ENTRY_269 | DATA | 8 | 0 | 7:0 | RW | NA | TRUE | TBD | FALSE | TRUE | - | OTP_SGPIO_LUT_DATA_2637 | SOO | 0x0
8285 | SGPIO_LUT | 0xb10e | html | SGPIO_LUT_ENTRY_270 | DATA | 8 | 0 | 7:0 | RW | NA | TRUE | TBD | FALSE | TRUE | - | OTP_SGPIO_LUT_DATA_2638 | SOO | 0x0
8286 | SGPIO_LUT | 0xb10f | html | SGPIO_LUT_ENTRY_271 | DATA | 8 | 0 | 7:0 | RW | NA | TRUE | TBD | FALSE | TRUE | - | OTP_SGPIO_LUT_DATA_2639 | SOO | 0x0
8287 | SGPIO_LUT | 0xb110 | html | SGPIO_LUT_ENTRY_272 | DATA | 8 | 0 | 7:0 | RW | NA | TRUE | TBD | FALSE | TRUE | - | OTP_SGPIO_LUT_DATA_2640 | SOO | 0x0
8288 | SGPIO_LUT | 0xb111 | html | SGPIO_LUT_ENTRY_273 | DATA | 8 | 0 | 7:0 | RW | NA | TRUE | TBD | FALSE | TRUE | - | OTP_SGPIO_LUT_DATA_2641 | SOO | 0x0
8289 | SGPIO_LUT | 0xb112 | html | SGPIO_LUT_ENTRY_274 | DATA | 8 | 0 | 7:0 | RW | NA | TRUE | TBD | FALSE | TRUE | - | OTP_SGPIO_LUT_DATA_2642 | SOO | 0x0
8290 | SGPIO_LUT | 0xb113 | html | SGPIO_LUT_ENTRY_275 | DATA | 8 | 0 | 7:0 | RW | NA | TRUE | TBD | FALSE | TRUE | - | OTP_SGPIO_LUT_DATA_2643 | SOO | 0x0
8291 | SGPIO_LUT | 0xb114 | html | SGPIO_LUT_ENTRY_276 | DATA | 8 | 0 | 7:0 | RW | NA | TRUE | TBD | FALSE | TRUE | - | OTP_SGPIO_LUT_DATA_2644 | SOO | 0x0
8292 | SGPIO_LUT | 0xb115 | html | SGPIO_LUT_ENTRY_277 | DATA | 8 | 0 | 7:0 | RW | NA | TRUE | TBD | FALSE | TRUE | - | OTP_SGPIO_LUT_DATA_2645 | SOO | 0x0
8293 | SGPIO_LUT | 0xb116 | html | SGPIO_LUT_ENTRY_278 | DATA | 8 | 0 | 7:0 | RW | NA | TRUE | TBD | FALSE | TRUE | - | OTP_SGPIO_LUT_DATA_2646 | SOO | 0x0
8294 | SGPIO_LUT | 0xb117 | html | SGPIO_LUT_ENTRY_279 | DATA | 8 | 0 | 7:0 | RW | NA | TRUE | TBD | FALSE | TRUE | - | OTP_SGPIO_LUT_DATA_2647 | SOO | 0x0
8295 | SGPIO_LUT | 0xb118 | html | SGPIO_LUT_ENTRY_280 | DATA | 8 | 0 | 7:0 | RW | NA | TRUE | TBD | FALSE | TRUE | - | OTP_SGPIO_LUT_DATA_2648 | SOO | 0x0
8296 | SGPIO_LUT | 0xb119 | html | SGPIO_LUT_ENTRY_281 | DATA | 8 | 0 | 7:0 | RW | NA | TRUE | TBD | FALSE | TRUE | - | OTP_SGPIO_LUT_DATA_2649 | SOO | 0x0
8297 | SGPIO_LUT | 0xb11a | html | SGPIO_LUT_ENTRY_282 | DATA | 8 | 0 | 7:0 | RW | NA | TRUE | TBD | FALSE | TRUE | - | OTP_SGPIO_LUT_DATA_2650 | SOO | 0x0
8298 | SGPIO_LUT | 0xb11b | html | SGPIO_LUT_ENTRY_283 | DATA | 8 | 0 | 7:0 | RW | NA | TRUE | TBD | FALSE | TRUE | - | OTP_SGPIO_LUT_DATA_2651 | SOO | 0x0
8299 | SGPIO_LUT | 0xb11c | html | SGPIO_LUT_ENTRY_284 | DATA | 8 | 0 | 7:0 | RW | NA | TRUE | TBD | FALSE | TRUE | - | OTP_SGPIO_LUT_DATA_2652 | SOO | 0x0
8300 | SGPIO_LUT | 0xb11d | html | SGPIO_LUT_ENTRY_285 | DATA | 8 | 0 | 7:0 | RW | NA | TRUE | TBD | FALSE | TRUE | - | OTP_SGPIO_LUT_DATA_2653 | SOO | 0x0
8301 | SGPIO_LUT | 0xb11e | html | SGPIO_LUT_ENTRY_286 | DATA | 8 | 0 | 7:0 | RW | NA | TRUE | TBD | FALSE | TRUE | - | OTP_SGPIO_LUT_DATA_2654 | SOO | 0x0
8302 | SGPIO_LUT | 0xb11f | html | SGPIO_LUT_ENTRY_287 | DATA | 8 | 0 | 7:0 | RW | NA | TRUE | TBD | FALSE | TRUE | - | OTP_SGPIO_LUT_DATA_2655 | SOO | 0x0
8303 | SGPIO_LUT | 0xb120 | html | SGPIO_LUT_ENTRY_288 | DATA | 8 | 0 | 7:0 | RW | NA | TRUE | TBD | FALSE | TRUE | - | OTP_SGPIO_LUT_DATA_2656 | SOO | 0x0
8304 | SGPIO_LUT | 0xb121 | html | SGPIO_LUT_ENTRY_289 | DATA | 8 | 0 | 7:0 | RW | NA | TRUE | TBD | FALSE | TRUE | - | OTP_SGPIO_LUT_DATA_2657 | SOO | 0x0
8305 | SGPIO_LUT | 0xb122 | html | SGPIO_LUT_ENTRY_290 | DATA | 8 | 0 | 7:0 | RW | NA | TRUE | TBD | FALSE | TRUE | - | OTP_SGPIO_LUT_DATA_2658 | SOO | 0x0
8306 | SGPIO_LUT | 0xb123 | html | SGPIO_LUT_ENTRY_291 | DATA | 8 | 0 | 7:0 | RW | NA | TRUE | TBD | FALSE | TRUE | - | OTP_SGPIO_LUT_DATA_2659 | SOO | 0x0
8307 | SGPIO_LUT | 0xb124 | html | SGPIO_LUT_ENTRY_292 | DATA | 8 | 0 | 7:0 | RW | NA | TRUE | TBD | FALSE | TRUE | - | OTP_SGPIO_LUT_DATA_2660 | SOO | 0x0
8308 | SGPIO_LUT | 0xb125 | html | SGPIO_LUT_ENTRY_293 | DATA | 8 | 0 | 7:0 | RW | NA | TRUE | TBD | FALSE | TRUE | - | OTP_SGPIO_LUT_DATA_2661 | SOO | 0x0
8309 | SGPIO_LUT | 0xb126 | html | SGPIO_LUT_ENTRY_294 | DATA | 8 | 0 | 7:0 | RW | NA | TRUE | TBD | FALSE | TRUE | - | OTP_SGPIO_LUT_DATA_2662 | SOO | 0x0
8310 | SGPIO_LUT | 0xb127 | html | SGPIO_LUT_ENTRY_295 | DATA | 8 | 0 | 7:0 | RW | NA | TRUE | TBD | FALSE | TRUE | - | OTP_SGPIO_LUT_DATA_2663 | SOO | 0x0
8311 | SGPIO_LUT | 0xb128 | html | SGPIO_LUT_ENTRY_296 | DATA | 8 | 0 | 7:0 | RW | NA | TRUE | TBD | FALSE | TRUE | - | OTP_SGPIO_LUT_DATA_2664 | SOO | 0x0
8312 | SGPIO_LUT | 0xb129 | html | SGPIO_LUT_ENTRY_297 | DATA | 8 | 0 | 7:0 | RW | NA | TRUE | TBD | FALSE | TRUE | - | OTP_SGPIO_LUT_DATA_2665 | SOO | 0x0
8313 | SGPIO_LUT | 0xb12a | html | SGPIO_LUT_ENTRY_298 | DATA | 8 | 0 | 7:0 | RW | NA | TRUE | TBD | FALSE | TRUE | - | OTP_SGPIO_LUT_DATA_2666 | SOO | 0x0
8314 | SGPIO_LUT | 0xb12b | html | SGPIO_LUT_ENTRY_299 | DATA | 8 | 0 | 7:0 | RW | NA | TRUE | TBD | FALSE | TRUE | - | OTP_SGPIO_LUT_DATA_2667 | SOO | 0x0
8315 | SGPIO_LUT | 0xb12c | html | SGPIO_LUT_ENTRY_300 | DATA | 8 | 0 | 7:0 | RW | NA | TRUE | TBD | FALSE | TRUE | - | OTP_SGPIO_LUT_DATA_2668 | SOO | 0x0
8316 | SGPIO_LUT | 0xb12d | html | SGPIO_LUT_ENTRY_301 | DATA | 8 | 0 | 7:0 | RW | NA | TRUE | TBD | FALSE | TRUE | - | OTP_SGPIO_LUT_DATA_2669 | SOO | 0x0
8317 | SGPIO_LUT | 0xb12e | html | SGPIO_LUT_ENTRY_302 | DATA | 8 | 0 | 7:0 | RW | NA | TRUE | TBD | FALSE | TRUE | - | OTP_SGPIO_LUT_DATA_2670 | SOO | 0x0
8318 | SGPIO_LUT | 0xb12f | html | SGPIO_LUT_ENTRY_303 | DATA | 8 | 0 | 7:0 | RW | NA | TRUE | TBD | FALSE | TRUE | - | OTP_SGPIO_LUT_DATA_2671 | SOO | 0x0
8319 | SGPIO_LUT | 0xb130 | html | SGPIO_LUT_ENTRY_304 | DATA | 8 | 0 | 7:0 | RW | NA | TRUE | TBD | FALSE | TRUE | - | OTP_SGPIO_LUT_DATA_2672 | SOO | 0x0
8320 | SGPIO_LUT | 0xb131 | html | SGPIO_LUT_ENTRY_305 | DATA | 8 | 0 | 7:0 | RW | NA | TRUE | TBD | FALSE | TRUE | - | OTP_SGPIO_LUT_DATA_2673 | SOO | 0x0
8321 | SGPIO_LUT | 0xb132 | html | SGPIO_LUT_ENTRY_306 | DATA | 8 | 0 | 7:0 | RW | NA | TRUE | TBD | FALSE | TRUE | - | OTP_SGPIO_LUT_DATA_2674 | SOO | 0x0
8322 | SGPIO_LUT | 0xb133 | html | SGPIO_LUT_ENTRY_307 | DATA | 8 | 0 | 7:0 | RW | NA | TRUE | TBD | FALSE | TRUE | - | OTP_SGPIO_LUT_DATA_2675 | SOO | 0x0
8323 | SGPIO_LUT | 0xb134 | html | SGPIO_LUT_ENTRY_308 | DATA | 8 | 0 | 7:0 | RW | NA | TRUE | TBD | FALSE | TRUE | - | OTP_SGPIO_LUT_DATA_2676 | SOO | 0x0
8324 | SGPIO_LUT | 0xb135 | html | SGPIO_LUT_ENTRY_309 | DATA | 8 | 0 | 7:0 | RW | NA | TRUE | TBD | FALSE | TRUE | - | OTP_SGPIO_LUT_DATA_2677 | SOO | 0x0
8325 | SGPIO_LUT | 0xb136 | html | SGPIO_LUT_ENTRY_310 | DATA | 8 | 0 | 7:0 | RW | NA | TRUE | TBD | FALSE | TRUE | - | OTP_SGPIO_LUT_DATA_2678 | SOO | 0x0
8326 | SGPIO_LUT | 0xb137 | html | SGPIO_LUT_ENTRY_311 | DATA | 8 | 0 | 7:0 | RW | NA | TRUE | TBD | FALSE | TRUE | - | OTP_SGPIO_LUT_DATA_2679 | SOO | 0x0
8327 | SGPIO_LUT | 0xb138 | html | SGPIO_LUT_ENTRY_312 | DATA | 8 | 0 | 7:0 | RW | NA | TRUE | TBD | FALSE | TRUE | - | OTP_SGPIO_LUT_DATA_2680 | SOO | 0x0
8328 | SGPIO_LUT | 0xb139 | html | SGPIO_LUT_ENTRY_313 | DATA | 8 | 0 | 7:0 | RW | NA | TRUE | TBD | FALSE | TRUE | - | OTP_SGPIO_LUT_DATA_2681 | SOO | 0x0
8329 | SGPIO_LUT | 0xb13a | html | SGPIO_LUT_ENTRY_314 | DATA | 8 | 0 | 7:0 | RW | NA | TRUE | TBD | FALSE | TRUE | - | OTP_SGPIO_LUT_DATA_2682 | SOO | 0x0
8330 | SGPIO_LUT | 0xb13b | html | SGPIO_LUT_ENTRY_315 | DATA | 8 | 0 | 7:0 | RW | NA | TRUE | TBD | FALSE | TRUE | - | OTP_SGPIO_LUT_DATA_2683 | SOO | 0x0
8331 | SGPIO_LUT | 0xb13c | html | SGPIO_LUT_ENTRY_316 | DATA | 8 | 0 | 7:0 | RW | NA | TRUE | TBD | FALSE | TRUE | - | OTP_SGPIO_LUT_DATA_2684 | SOO | 0x0
8332 | SGPIO_LUT | 0xb13d | html | SGPIO_LUT_ENTRY_317 | DATA | 8 | 0 | 7:0 | RW | NA | TRUE | TBD | FALSE | TRUE | - | OTP_SGPIO_LUT_DATA_2685 | SOO | 0x0
8333 | SGPIO_LUT | 0xb13e | html | SGPIO_LUT_ENTRY_318 | DATA | 8 | 0 | 7:0 | RW | NA | TRUE | TBD | FALSE | TRUE | - | OTP_SGPIO_LUT_DATA_2686 | SOO | 0x0
8334 | SGPIO_LUT | 0xb13f | html | SGPIO_LUT_ENTRY_319 | DATA | 8 | 0 | 7:0 | RW | NA | TRUE | TBD | FALSE | TRUE | - | OTP_SGPIO_LUT_DATA_2687 | SOO | 0x0
8335 | SGPIO_LUT | 0xb140 | html | SGPIO_LUT_ENTRY_320 | DATA | 8 | 0 | 7:0 | RW | NA | TRUE | TBD | FALSE | TRUE | - | OTP_SGPIO_LUT_DATA_2688 | SOO | 0x0
8336 | SGPIO_LUT | 0xb141 | html | SGPIO_LUT_ENTRY_321 | DATA | 8 | 0 | 7:0 | RW | NA | TRUE | TBD | FALSE | TRUE | - | OTP_SGPIO_LUT_DATA_2689 | SOO | 0x0
8337 | SGPIO_LUT | 0xb142 | html | SGPIO_LUT_ENTRY_322 | DATA | 8 | 0 | 7:0 | RW | NA | TRUE | TBD | FALSE | TRUE | - | OTP_SGPIO_LUT_DATA_2690 | SOO | 0x0
8338 | SGPIO_LUT | 0xb143 | html | SGPIO_LUT_ENTRY_323 | DATA | 8 | 0 | 7:0 | RW | NA | TRUE | TBD | FALSE | TRUE | - | OTP_SGPIO_LUT_DATA_2691 | SOO | 0x0
8339 | SGPIO_LUT | 0xb144 | html | SGPIO_LUT_ENTRY_324 | DATA | 8 | 0 | 7:0 | RW | NA | TRUE | TBD | FALSE | TRUE | - | OTP_SGPIO_LUT_DATA_2692 | SOO | 0x0
8340 | SGPIO_LUT | 0xb145 | html | SGPIO_LUT_ENTRY_325 | DATA | 8 | 0 | 7:0 | RW | NA | TRUE | TBD | FALSE | TRUE | - | OTP_SGPIO_LUT_DATA_2693 | SOO | 0x0
8341 | SGPIO_LUT | 0xb146 | html | SGPIO_LUT_ENTRY_326 | DATA | 8 | 0 | 7:0 | RW | NA | TRUE | TBD | FALSE | TRUE | - | OTP_SGPIO_LUT_DATA_2694 | SOO | 0x0
8342 | SGPIO_LUT | 0xb147 | html | SGPIO_LUT_ENTRY_327 | DATA | 8 | 0 | 7:0 | RW | NA | TRUE | TBD | FALSE | TRUE | - | OTP_SGPIO_LUT_DATA_2695 | SOO | 0x0
8343 | SGPIO_LUT | 0xb148 | html | SGPIO_LUT_ENTRY_328 | DATA | 8 | 0 | 7:0 | RW | NA | TRUE | TBD | FALSE | TRUE | - | OTP_SGPIO_LUT_DATA_2696 | SOO | 0x0
8344 | SGPIO_LUT | 0xb149 | html | SGPIO_LUT_ENTRY_329 | DATA | 8 | 0 | 7:0 | RW | NA | TRUE | TBD | FALSE | TRUE | - | OTP_SGPIO_LUT_DATA_2697 | SOO | 0x0
8345 | SGPIO_LUT | 0xb14a | html | SGPIO_LUT_ENTRY_330 | DATA | 8 | 0 | 7:0 | RW | NA | TRUE | TBD | FALSE | TRUE | - | OTP_SGPIO_LUT_DATA_2698 | SOO | 0x0
8346 | SGPIO_LUT | 0xb14b | html | SGPIO_LUT_ENTRY_331 | DATA | 8 | 0 | 7:0 | RW | NA | TRUE | TBD | FALSE | TRUE | - | OTP_SGPIO_LUT_DATA_2699 | SOO | 0x0
8347 | SGPIO_LUT | 0xb14c | html | SGPIO_LUT_ENTRY_332 | DATA | 8 | 0 | 7:0 | RW | NA | TRUE | TBD | FALSE | TRUE | - | OTP_SGPIO_LUT_DATA_2700 | SOO | 0x0
8348 | SGPIO_LUT | 0xb14d | html | SGPIO_LUT_ENTRY_333 | DATA | 8 | 0 | 7:0 | RW | NA | TRUE | TBD | FALSE | TRUE | - | OTP_SGPIO_LUT_DATA_2701 | SOO | 0x0
8349 | SGPIO_LUT | 0xb14e | html | SGPIO_LUT_ENTRY_334 | DATA | 8 | 0 | 7:0 | RW | NA | TRUE | TBD | FALSE | TRUE | - | OTP_SGPIO_LUT_DATA_2702 | SOO | 0x0
8350 | SGPIO_LUT | 0xb14f | html | SGPIO_LUT_ENTRY_335 | DATA | 8 | 0 | 7:0 | RW | NA | TRUE | TBD | FALSE | TRUE | - | OTP_SGPIO_LUT_DATA_2703 | SOO | 0x0
8351 | SGPIO_LUT | 0xb150 | html | SGPIO_LUT_ENTRY_336 | DATA | 8 | 0 | 7:0 | RW | NA | TRUE | TBD | FALSE | TRUE | - | OTP_SGPIO_LUT_DATA_2704 | SOO | 0x0
8352 | SGPIO_LUT | 0xb151 | html | SGPIO_LUT_ENTRY_337 | DATA | 8 | 0 | 7:0 | RW | NA | TRUE | TBD | FALSE | TRUE | - | OTP_SGPIO_LUT_DATA_2705 | SOO | 0x0
8353 | SGPIO_LUT | 0xb152 | html | SGPIO_LUT_ENTRY_338 | DATA | 8 | 0 | 7:0 | RW | NA | TRUE | TBD | FALSE | TRUE | - | OTP_SGPIO_LUT_DATA_2706 | SOO | 0x0
8354 | SGPIO_LUT | 0xb153 | html | SGPIO_LUT_ENTRY_339 | DATA | 8 | 0 | 7:0 | RW | NA | TRUE | TBD | FALSE | TRUE | - | OTP_SGPIO_LUT_DATA_2707 | SOO | 0x0
8355 | SGPIO_LUT | 0xb154 | html | SGPIO_LUT_ENTRY_340 | DATA | 8 | 0 | 7:0 | RW | NA | TRUE | TBD | FALSE | TRUE | - | OTP_SGPIO_LUT_DATA_2708 | SOO | 0x0
8356 | SGPIO_LUT | 0xb155 | html | SGPIO_LUT_ENTRY_341 | DATA | 8 | 0 | 7:0 | RW | NA | TRUE | TBD | FALSE | TRUE | - | OTP_SGPIO_LUT_DATA_2709 | SOO | 0x0
8357 | SGPIO_LUT | 0xb156 | html | SGPIO_LUT_ENTRY_342 | DATA | 8 | 0 | 7:0 | RW | NA | TRUE | TBD | FALSE | TRUE | - | OTP_SGPIO_LUT_DATA_2710 | SOO | 0x0
8358 | SGPIO_LUT | 0xb157 | html | SGPIO_LUT_ENTRY_343 | DATA | 8 | 0 | 7:0 | RW | NA | TRUE | TBD | FALSE | TRUE | - | OTP_SGPIO_LUT_DATA_2711 | SOO | 0x0
8359 | SGPIO_LUT | 0xb158 | html | SGPIO_LUT_ENTRY_344 | DATA | 8 | 0 | 7:0 | RW | NA | TRUE | TBD | FALSE | TRUE | - | OTP_SGPIO_LUT_DATA_2712 | SOO | 0x0
8360 | SGPIO_LUT | 0xb159 | html | SGPIO_LUT_ENTRY_345 | DATA | 8 | 0 | 7:0 | RW | NA | TRUE | TBD | FALSE | TRUE | - | OTP_SGPIO_LUT_DATA_2713 | SOO | 0x0
8361 | SGPIO_LUT | 0xb15a | html | SGPIO_LUT_ENTRY_346 | DATA | 8 | 0 | 7:0 | RW | NA | TRUE | TBD | FALSE | TRUE | - | OTP_SGPIO_LUT_DATA_2714 | SOO | 0x0
8362 | SGPIO_LUT | 0xb15b | html | SGPIO_LUT_ENTRY_347 | DATA | 8 | 0 | 7:0 | RW | NA | TRUE | TBD | FALSE | TRUE | - | OTP_SGPIO_LUT_DATA_2715 | SOO | 0x0
8363 | SGPIO_LUT | 0xb15c | html | SGPIO_LUT_ENTRY_348 | DATA | 8 | 0 | 7:0 | RW | NA | TRUE | TBD | FALSE | TRUE | - | OTP_SGPIO_LUT_DATA_2716 | SOO | 0x0
8364 | SGPIO_LUT | 0xb15d | html | SGPIO_LUT_ENTRY_349 | DATA | 8 | 0 | 7:0 | RW | NA | TRUE | TBD | FALSE | TRUE | - | OTP_SGPIO_LUT_DATA_2717 | SOO | 0x0
8365 | SGPIO_LUT | 0xb15e | html | SGPIO_LUT_ENTRY_350 | DATA | 8 | 0 | 7:0 | RW | NA | TRUE | TBD | FALSE | TRUE | - | OTP_SGPIO_LUT_DATA_2718 | SOO | 0x0
8366 | SGPIO_LUT | 0xb15f | html | SGPIO_LUT_ENTRY_351 | DATA | 8 | 0 | 7:0 | RW | NA | TRUE | TBD | FALSE | TRUE | - | OTP_SGPIO_LUT_DATA_2719 | SOO | 0x0
8367 | SGPIO_LUT | 0xb160 | html | SGPIO_LUT_ENTRY_352 | DATA | 8 | 0 | 7:0 | RW | NA | TRUE | TBD | FALSE | TRUE | - | OTP_SGPIO_LUT_DATA_2720 | SOO | 0x0
8368 | SGPIO_LUT | 0xb161 | html | SGPIO_LUT_ENTRY_353 | DATA | 8 | 0 | 7:0 | RW | NA | TRUE | TBD | FALSE | TRUE | - | OTP_SGPIO_LUT_DATA_2721 | SOO | 0x0
8369 | SGPIO_LUT | 0xb162 | html | SGPIO_LUT_ENTRY_354 | DATA | 8 | 0 | 7:0 | RW | NA | TRUE | TBD | FALSE | TRUE | - | OTP_SGPIO_LUT_DATA_2722 | SOO | 0x0
8370 | SGPIO_LUT | 0xb163 | html | SGPIO_LUT_ENTRY_355 | DATA | 8 | 0 | 7:0 | RW | NA | TRUE | TBD | FALSE | TRUE | - | OTP_SGPIO_LUT_DATA_2723 | SOO | 0x0
8371 | SGPIO_LUT | 0xb164 | html | SGPIO_LUT_ENTRY_356 | DATA | 8 | 0 | 7:0 | RW | NA | TRUE | TBD | FALSE | TRUE | - | OTP_SGPIO_LUT_DATA_2724 | SOO | 0x0
8372 | SGPIO_LUT | 0xb165 | html | SGPIO_LUT_ENTRY_357 | DATA | 8 | 0 | 7:0 | RW | NA | TRUE | TBD | FALSE | TRUE | - | OTP_SGPIO_LUT_DATA_2725 | SOO | 0x0
8373 | SGPIO_LUT | 0xb166 | html | SGPIO_LUT_ENTRY_358 | DATA | 8 | 0 | 7:0 | RW | NA | TRUE | TBD | FALSE | TRUE | - | OTP_SGPIO_LUT_DATA_2726 | SOO | 0x0
8374 | SGPIO_LUT | 0xb167 | html | SGPIO_LUT_ENTRY_359 | DATA | 8 | 0 | 7:0 | RW | NA | TRUE | TBD | FALSE | TRUE | - | OTP_SGPIO_LUT_DATA_2727 | SOO | 0x0
8375 | SGPIO_LUT | 0xb168 | html | SGPIO_LUT_ENTRY_360 | DATA | 8 | 0 | 7:0 | RW | NA | TRUE | TBD | FALSE | TRUE | - | OTP_SGPIO_LUT_DATA_2728 | SOO | 0x0
8376 | SGPIO_LUT | 0xb169 | html | SGPIO_LUT_ENTRY_361 | DATA | 8 | 0 | 7:0 | RW | NA | TRUE | TBD | FALSE | TRUE | - | OTP_SGPIO_LUT_DATA_2729 | SOO | 0x0
8377 | SGPIO_LUT | 0xb16a | html | SGPIO_LUT_ENTRY_362 | DATA | 8 | 0 | 7:0 | RW | NA | TRUE | TBD | FALSE | TRUE | - | OTP_SGPIO_LUT_DATA_2730 | SOO | 0x0
8378 | SGPIO_LUT | 0xb16b | html | SGPIO_LUT_ENTRY_363 | DATA | 8 | 0 | 7:0 | RW | NA | TRUE | TBD | FALSE | TRUE | - | OTP_SGPIO_LUT_DATA_2731 | SOO | 0x0
8379 | SGPIO_LUT | 0xb16c | html | SGPIO_LUT_ENTRY_364 | DATA | 8 | 0 | 7:0 | RW | NA | TRUE | TBD | FALSE | TRUE | - | OTP_SGPIO_LUT_DATA_2732 | SOO | 0x0
8380 | SGPIO_LUT | 0xb16d | html | SGPIO_LUT_ENTRY_365 | DATA | 8 | 0 | 7:0 | RW | NA | TRUE | TBD | FALSE | TRUE | - | OTP_SGPIO_LUT_DATA_2733 | SOO | 0x0
8381 | SGPIO_LUT | 0xb16e | html | SGPIO_LUT_ENTRY_366 | DATA | 8 | 0 | 7:0 | RW | NA | TRUE | TBD | FALSE | TRUE | - | OTP_SGPIO_LUT_DATA_2734 | SOO | 0x0
8382 | SGPIO_LUT | 0xb16f | html | SGPIO_LUT_ENTRY_367 | DATA | 8 | 0 | 7:0 | RW | NA | TRUE | TBD | FALSE | TRUE | - | OTP_SGPIO_LUT_DATA_2735 | SOO | 0x0
8383 | SGPIO_LUT | 0xb170 | html | SGPIO_LUT_ENTRY_368 | DATA | 8 | 0 | 7:0 | RW | NA | TRUE | TBD | FALSE | TRUE | - | OTP_SGPIO_LUT_DATA_2736 | SOO | 0x0
8384 | SGPIO_LUT | 0xb171 | html | SGPIO_LUT_ENTRY_369 | DATA | 8 | 0 | 7:0 | RW | NA | TRUE | TBD | FALSE | TRUE | - | OTP_SGPIO_LUT_DATA_2737 | SOO | 0x0
8385 | SGPIO_LUT | 0xb172 | html | SGPIO_LUT_ENTRY_370 | DATA | 8 | 0 | 7:0 | RW | NA | TRUE | TBD | FALSE | TRUE | - | OTP_SGPIO_LUT_DATA_2738 | SOO | 0x0
8386 | SGPIO_LUT | 0xb173 | html | SGPIO_LUT_ENTRY_371 | DATA | 8 | 0 | 7:0 | RW | NA | TRUE | TBD | FALSE | TRUE | - | OTP_SGPIO_LUT_DATA_2739 | SOO | 0x0
8387 | SGPIO_LUT | 0xb174 | html | SGPIO_LUT_ENTRY_372 | DATA | 8 | 0 | 7:0 | RW | NA | TRUE | TBD | FALSE | TRUE | - | OTP_SGPIO_LUT_DATA_2740 | SOO | 0x0
8388 | SGPIO_LUT | 0xb175 | html | SGPIO_LUT_ENTRY_373 | DATA | 8 | 0 | 7:0 | RW | NA | TRUE | TBD | FALSE | TRUE | - | OTP_SGPIO_LUT_DATA_2741 | SOO | 0x0
8389 | SGPIO_LUT | 0xb176 | html | SGPIO_LUT_ENTRY_374 | DATA | 8 | 0 | 7:0 | RW | NA | TRUE | TBD | FALSE | TRUE | - | OTP_SGPIO_LUT_DATA_2742 | SOO | 0x0
8390 | SGPIO_LUT | 0xb177 | html | SGPIO_LUT_ENTRY_375 | DATA | 8 | 0 | 7:0 | RW | NA | TRUE | TBD | FALSE | TRUE | - | OTP_SGPIO_LUT_DATA_2743 | SOO | 0x0
8391 | SGPIO_LUT | 0xb178 | html | SGPIO_LUT_ENTRY_376 | DATA | 8 | 0 | 7:0 | RW | NA | TRUE | TBD | FALSE | TRUE | - | OTP_SGPIO_LUT_DATA_2744 | SOO | 0x0
8392 | SGPIO_LUT | 0xb179 | html | SGPIO_LUT_ENTRY_377 | DATA | 8 | 0 | 7:0 | RW | NA | TRUE | TBD | FALSE | TRUE | - | OTP_SGPIO_LUT_DATA_2745 | SOO | 0x0
8393 | SGPIO_LUT | 0xb17a | html | SGPIO_LUT_ENTRY_378 | DATA | 8 | 0 | 7:0 | RW | NA | TRUE | TBD | FALSE | TRUE | - | OTP_SGPIO_LUT_DATA_2746 | SOO | 0x0
8394 | SGPIO_LUT | 0xb17b | html | SGPIO_LUT_ENTRY_379 | DATA | 8 | 0 | 7:0 | RW | NA | TRUE | TBD | FALSE | TRUE | - | OTP_SGPIO_LUT_DATA_2747 | SOO | 0x0
8395 | SGPIO_LUT | 0xb17c | html | SGPIO_LUT_ENTRY_380 | DATA | 8 | 0 | 7:0 | RW | NA | TRUE | TBD | FALSE | TRUE | - | OTP_SGPIO_LUT_DATA_2748 | SOO | 0x0
8396 | SGPIO_LUT | 0xb17d | html | SGPIO_LUT_ENTRY_381 | DATA | 8 | 0 | 7:0 | RW | NA | TRUE | TBD | FALSE | TRUE | - | OTP_SGPIO_LUT_DATA_2749 | SOO | 0x0
8397 | SGPIO_LUT | 0xb17e | html | SGPIO_LUT_ENTRY_382 | DATA | 8 | 0 | 7:0 | RW | NA | TRUE | TBD | FALSE | TRUE | - | OTP_SGPIO_LUT_DATA_2750 | SOO | 0x0
8398 | SGPIO_LUT | 0xb17f | html | SGPIO_LUT_ENTRY_383 | DATA | 8 | 0 | 7:0 | RW | NA | TRUE | TBD | FALSE | TRUE | - | OTP_SGPIO_LUT_DATA_2751 | SOO | 0x0
8399 | SGPIO_LUT | 0xb180 | html | SGPIO_LUT_ENTRY_384 | DATA | 8 | 0 | 7:0 | RW | NA | TRUE | TBD | FALSE | TRUE | - | OTP_SGPIO_LUT_DATA_2752 | SOO | 0x0
8400 | SGPIO_LUT | 0xb181 | html | SGPIO_LUT_ENTRY_385 | DATA | 8 | 0 | 7:0 | RW | NA | TRUE | TBD | FALSE | TRUE | - | OTP_SGPIO_LUT_DATA_2753 | SOO | 0x0
8401 | SGPIO_LUT | 0xb182 | html | SGPIO_LUT_ENTRY_386 | DATA | 8 | 0 | 7:0 | RW | NA | TRUE | TBD | FALSE | TRUE | - | OTP_SGPIO_LUT_DATA_2754 | SOO | 0x0
8402 | SGPIO_LUT | 0xb183 | html | SGPIO_LUT_ENTRY_387 | DATA | 8 | 0 | 7:0 | RW | NA | TRUE | TBD | FALSE | TRUE | - | OTP_SGPIO_LUT_DATA_2755 | SOO | 0x0
8403 | SGPIO_LUT | 0xb184 | html | SGPIO_LUT_ENTRY_388 | DATA | 8 | 0 | 7:0 | RW | NA | TRUE | TBD | FALSE | TRUE | - | OTP_SGPIO_LUT_DATA_2756 | SOO | 0x0
8404 | SGPIO_LUT | 0xb185 | html | SGPIO_LUT_ENTRY_389 | DATA | 8 | 0 | 7:0 | RW | NA | TRUE | TBD | FALSE | TRUE | - | OTP_SGPIO_LUT_DATA_2757 | SOO | 0x0
8405 | SGPIO_LUT | 0xb186 | html | SGPIO_LUT_ENTRY_390 | DATA | 8 | 0 | 7:0 | RW | NA | TRUE | TBD | FALSE | TRUE | - | OTP_SGPIO_LUT_DATA_2758 | SOO | 0x0
8406 | SGPIO_LUT | 0xb187 | html | SGPIO_LUT_ENTRY_391 | DATA | 8 | 0 | 7:0 | RW | NA | TRUE | TBD | FALSE | TRUE | - | OTP_SGPIO_LUT_DATA_2759 | SOO | 0x0
8407 | SGPIO_LUT | 0xb188 | html | SGPIO_LUT_ENTRY_392 | DATA | 8 | 0 | 7:0 | RW | NA | TRUE | TBD | FALSE | TRUE | - | OTP_SGPIO_LUT_DATA_2760 | SOO | 0x0
8408 | SGPIO_LUT | 0xb189 | html | SGPIO_LUT_ENTRY_393 | DATA | 8 | 0 | 7:0 | RW | NA | TRUE | TBD | FALSE | TRUE | - | OTP_SGPIO_LUT_DATA_2761 | SOO | 0x0
8409 | SGPIO_LUT | 0xb18a | html | SGPIO_LUT_ENTRY_394 | DATA | 8 | 0 | 7:0 | RW | NA | TRUE | TBD | FALSE | TRUE | - | OTP_SGPIO_LUT_DATA_2762 | SOO | 0x0
8410 | SGPIO_LUT | 0xb18b | html | SGPIO_LUT_ENTRY_395 | DATA | 8 | 0 | 7:0 | RW | NA | TRUE | TBD | FALSE | TRUE | - | OTP_SGPIO_LUT_DATA_2763 | SOO | 0x0
8411 | SGPIO_LUT | 0xb18c | html | SGPIO_LUT_ENTRY_396 | DATA | 8 | 0 | 7:0 | RW | NA | TRUE | TBD | FALSE | TRUE | - | OTP_SGPIO_LUT_DATA_2764 | SOO | 0x0
8412 | SGPIO_LUT | 0xb18d | html | SGPIO_LUT_ENTRY_397 | DATA | 8 | 0 | 7:0 | RW | NA | TRUE | TBD | FALSE | TRUE | - | OTP_SGPIO_LUT_DATA_2765 | SOO | 0x0
8413 | SGPIO_LUT | 0xb18e | html | SGPIO_LUT_ENTRY_398 | DATA | 8 | 0 | 7:0 | RW | NA | TRUE | TBD | FALSE | TRUE | - | OTP_SGPIO_LUT_DATA_2766 | SOO | 0x0
8414 | SGPIO_LUT | 0xb18f | html | SGPIO_LUT_ENTRY_399 | DATA | 8 | 0 | 7:0 | RW | NA | TRUE | TBD | FALSE | TRUE | - | OTP_SGPIO_LUT_DATA_2767 | SOO | 0x0
8415 | SGPIO_LUT | 0xb190 | html | SGPIO_LUT_ENTRY_400 | DATA | 8 | 0 | 7:0 | RW | NA | TRUE | TBD | FALSE | TRUE | - | OTP_SGPIO_LUT_DATA_2768 | SOO | 0x0
8416 | SGPIO_LUT | 0xb191 | html | SGPIO_LUT_ENTRY_401 | DATA | 8 | 0 | 7:0 | RW | NA | TRUE | TBD | FALSE | TRUE | - | OTP_SGPIO_LUT_DATA_2769 | SOO | 0x0
8417 | SGPIO_LUT | 0xb192 | html | SGPIO_LUT_ENTRY_402 | DATA | 8 | 0 | 7:0 | RW | NA | TRUE | TBD | FALSE | TRUE | - | OTP_SGPIO_LUT_DATA_2770 | SOO | 0x0
8418 | SGPIO_LUT | 0xb193 | html | SGPIO_LUT_ENTRY_403 | DATA | 8 | 0 | 7:0 | RW | NA | TRUE | TBD | FALSE | TRUE | - | OTP_SGPIO_LUT_DATA_2771 | SOO | 0x0
8419 | SGPIO_LUT | 0xb194 | html | SGPIO_LUT_ENTRY_404 | DATA | 8 | 0 | 7:0 | RW | NA | TRUE | TBD | FALSE | TRUE | - | OTP_SGPIO_LUT_DATA_2772 | SOO | 0x0
8420 | SGPIO_LUT | 0xb195 | html | SGPIO_LUT_ENTRY_405 | DATA | 8 | 0 | 7:0 | RW | NA | TRUE | TBD | FALSE | TRUE | - | OTP_SGPIO_LUT_DATA_2773 | SOO | 0x0
8421 | SGPIO_LUT | 0xb196 | html | SGPIO_LUT_ENTRY_406 | DATA | 8 | 0 | 7:0 | RW | NA | TRUE | TBD | FALSE | TRUE | - | OTP_SGPIO_LUT_DATA_2774 | SOO | 0x0
8422 | SGPIO_LUT | 0xb197 | html | SGPIO_LUT_ENTRY_407 | DATA | 8 | 0 | 7:0 | RW | NA | TRUE | TBD | FALSE | TRUE | - | OTP_SGPIO_LUT_DATA_2775 | SOO | 0x0
8423 | SGPIO_LUT | 0xb198 | html | SGPIO_LUT_ENTRY_408 | DATA | 8 | 0 | 7:0 | RW | NA | TRUE | TBD | FALSE | TRUE | - | OTP_SGPIO_LUT_DATA_2776 | SOO | 0x0
8424 | SGPIO_LUT | 0xb199 | html | SGPIO_LUT_ENTRY_409 | DATA | 8 | 0 | 7:0 | RW | NA | TRUE | TBD | FALSE | TRUE | - | OTP_SGPIO_LUT_DATA_2777 | SOO | 0x0
8425 | SGPIO_LUT | 0xb19a | html | SGPIO_LUT_ENTRY_410 | DATA | 8 | 0 | 7:0 | RW | NA | TRUE | TBD | FALSE | TRUE | - | OTP_SGPIO_LUT_DATA_2778 | SOO | 0x0
8426 | SGPIO_LUT | 0xb19b | html | SGPIO_LUT_ENTRY_411 | DATA | 8 | 0 | 7:0 | RW | NA | TRUE | TBD | FALSE | TRUE | - | OTP_SGPIO_LUT_DATA_2779 | SOO | 0x0
8427 | SGPIO_LUT | 0xb19c | html | SGPIO_LUT_ENTRY_412 | DATA | 8 | 0 | 7:0 | RW | NA | TRUE | TBD | FALSE | TRUE | - | OTP_SGPIO_LUT_DATA_2780 | SOO | 0x0
8428 | SGPIO_LUT | 0xb19d | html | SGPIO_LUT_ENTRY_413 | DATA | 8 | 0 | 7:0 | RW | NA | TRUE | TBD | FALSE | TRUE | - | OTP_SGPIO_LUT_DATA_2781 | SOO | 0x0
8429 | SGPIO_LUT | 0xb19e | html | SGPIO_LUT_ENTRY_414 | DATA | 8 | 0 | 7:0 | RW | NA | TRUE | TBD | FALSE | TRUE | - | OTP_SGPIO_LUT_DATA_2782 | SOO | 0x0
8430 | SGPIO_LUT | 0xb19f | html | SGPIO_LUT_ENTRY_415 | DATA | 8 | 0 | 7:0 | RW | NA | TRUE | TBD | FALSE | TRUE | - | OTP_SGPIO_LUT_DATA_2783 | SOO | 0x0
8431 | SGPIO_LUT | 0xb1a0 | html | SGPIO_LUT_ENTRY_416 | DATA | 8 | 0 | 7:0 | RW | NA | TRUE | TBD | FALSE | TRUE | - | OTP_SGPIO_LUT_DATA_2784 | SOO | 0x0
8432 | SGPIO_LUT | 0xb1a1 | html | SGPIO_LUT_ENTRY_417 | DATA | 8 | 0 | 7:0 | RW | NA | TRUE | TBD | FALSE | TRUE | - | OTP_SGPIO_LUT_DATA_2785 | SOO | 0x0
8433 | SGPIO_LUT | 0xb1a2 | html | SGPIO_LUT_ENTRY_418 | DATA | 8 | 0 | 7:0 | RW | NA | TRUE | TBD | FALSE | TRUE | - | OTP_SGPIO_LUT_DATA_2786 | SOO | 0x0
8434 | SGPIO_LUT | 0xb1a3 | html | SGPIO_LUT_ENTRY_419 | DATA | 8 | 0 | 7:0 | RW | NA | TRUE | TBD | FALSE | TRUE | - | OTP_SGPIO_LUT_DATA_2787 | SOO | 0x0
8435 | SGPIO_LUT | 0xb1a4 | html | SGPIO_LUT_ENTRY_420 | DATA | 8 | 0 | 7:0 | RW | NA | TRUE | TBD | FALSE | TRUE | - | OTP_SGPIO_LUT_DATA_2788 | SOO | 0x0
8436 | SGPIO_LUT | 0xb1a5 | html | SGPIO_LUT_ENTRY_421 | DATA | 8 | 0 | 7:0 | RW | NA | TRUE | TBD | FALSE | TRUE | - | OTP_SGPIO_LUT_DATA_2789 | SOO | 0x0
8437 | SGPIO_LUT | 0xb1a6 | html | SGPIO_LUT_ENTRY_422 | DATA | 8 | 0 | 7:0 | RW | NA | TRUE | TBD | FALSE | TRUE | - | OTP_SGPIO_LUT_DATA_2790 | SOO | 0x0
8438 | SGPIO_LUT | 0xb1a7 | html | SGPIO_LUT_ENTRY_423 | DATA | 8 | 0 | 7:0 | RW | NA | TRUE | TBD | FALSE | TRUE | - | OTP_SGPIO_LUT_DATA_2791 | SOO | 0x0
8439 | SGPIO_LUT | 0xb1a8 | html | SGPIO_LUT_ENTRY_424 | DATA | 8 | 0 | 7:0 | RW | NA | TRUE | TBD | FALSE | TRUE | - | OTP_SGPIO_LUT_DATA_2792 | SOO | 0x0
8440 | SGPIO_LUT | 0xb1a9 | html | SGPIO_LUT_ENTRY_425 | DATA | 8 | 0 | 7:0 | RW | NA | TRUE | TBD | FALSE | TRUE | - | OTP_SGPIO_LUT_DATA_2793 | SOO | 0x0
8441 | SGPIO_LUT | 0xb1aa | html | SGPIO_LUT_ENTRY_426 | DATA | 8 | 0 | 7:0 | RW | NA | TRUE | TBD | FALSE | TRUE | - | OTP_SGPIO_LUT_DATA_2794 | SOO | 0x0
8442 | SGPIO_LUT | 0xb1ab | html | SGPIO_LUT_ENTRY_427 | DATA | 8 | 0 | 7:0 | RW | NA | TRUE | TBD | FALSE | TRUE | - | OTP_SGPIO_LUT_DATA_2795 | SOO | 0x0
8443 | SGPIO_LUT | 0xb1ac | html | SGPIO_LUT_ENTRY_428 | DATA | 8 | 0 | 7:0 | RW | NA | TRUE | TBD | FALSE | TRUE | - | OTP_SGPIO_LUT_DATA_2796 | SOO | 0x0
8444 | SGPIO_LUT | 0xb1ad | html | SGPIO_LUT_ENTRY_429 | DATA | 8 | 0 | 7:0 | RW | NA | TRUE | TBD | FALSE | TRUE | - | OTP_SGPIO_LUT_DATA_2797 | SOO | 0x0
8445 | SGPIO_LUT | 0xb1ae | html | SGPIO_LUT_ENTRY_430 | DATA | 8 | 0 | 7:0 | RW | NA | TRUE | TBD | FALSE | TRUE | - | OTP_SGPIO_LUT_DATA_2798 | SOO | 0x0
8446 | SGPIO_LUT | 0xb1af | html | SGPIO_LUT_ENTRY_431 | DATA | 8 | 0 | 7:0 | RW | NA | TRUE | TBD | FALSE | TRUE | - | OTP_SGPIO_LUT_DATA_2799 | SOO | 0x0
8447 | SGPIO_LUT | 0xb1b0 | html | SGPIO_LUT_ENTRY_432 | DATA | 8 | 0 | 7:0 | RW | NA | TRUE | TBD | FALSE | TRUE | - | OTP_SGPIO_LUT_DATA_2800 | SOO | 0x0
8448 | SGPIO_LUT | 0xb1b1 | html | SGPIO_LUT_ENTRY_433 | DATA | 8 | 0 | 7:0 | RW | NA | TRUE | TBD | FALSE | TRUE | - | OTP_SGPIO_LUT_DATA_2801 | SOO | 0x0
8449 | SGPIO_LUT | 0xb1b2 | html | SGPIO_LUT_ENTRY_434 | DATA | 8 | 0 | 7:0 | RW | NA | TRUE | TBD | FALSE | TRUE | - | OTP_SGPIO_LUT_DATA_2802 | SOO | 0x0
8450 | SGPIO_LUT | 0xb1b3 | html | SGPIO_LUT_ENTRY_435 | DATA | 8 | 0 | 7:0 | RW | NA | TRUE | TBD | FALSE | TRUE | - | OTP_SGPIO_LUT_DATA_2803 | SOO | 0x0
8451 | SGPIO_LUT | 0xb1b4 | html | SGPIO_LUT_ENTRY_436 | DATA | 8 | 0 | 7:0 | RW | NA | TRUE | TBD | FALSE | TRUE | - | OTP_SGPIO_LUT_DATA_2804 | SOO | 0x0
8452 | SGPIO_LUT | 0xb1b5 | html | SGPIO_LUT_ENTRY_437 | DATA | 8 | 0 | 7:0 | RW | NA | TRUE | TBD | FALSE | TRUE | - | OTP_SGPIO_LUT_DATA_2805 | SOO | 0x0
8453 | SGPIO_LUT | 0xb1b6 | html | SGPIO_LUT_ENTRY_438 | DATA | 8 | 0 | 7:0 | RW | NA | TRUE | TBD | FALSE | TRUE | - | OTP_SGPIO_LUT_DATA_2806 | SOO | 0x0
8454 | SGPIO_LUT | 0xb1b7 | html | SGPIO_LUT_ENTRY_439 | DATA | 8 | 0 | 7:0 | RW | NA | TRUE | TBD | FALSE | TRUE | - | OTP_SGPIO_LUT_DATA_2807 | SOO | 0x0
8455 | SGPIO_LUT | 0xb1b8 | html | SGPIO_LUT_ENTRY_440 | DATA | 8 | 0 | 7:0 | RW | NA | TRUE | TBD | FALSE | TRUE | - | OTP_SGPIO_LUT_DATA_2808 | SOO | 0x0
8456 | SGPIO_LUT | 0xb1b9 | html | SGPIO_LUT_ENTRY_441 | DATA | 8 | 0 | 7:0 | RW | NA | TRUE | TBD | FALSE | TRUE | - | OTP_SGPIO_LUT_DATA_2809 | SOO | 0x0
8457 | SGPIO_LUT | 0xb1ba | html | SGPIO_LUT_ENTRY_442 | DATA | 8 | 0 | 7:0 | RW | NA | TRUE | TBD | FALSE | TRUE | - | OTP_SGPIO_LUT_DATA_2810 | SOO | 0x0
8458 | SGPIO_LUT | 0xb1bb | html | SGPIO_LUT_ENTRY_443 | DATA | 8 | 0 | 7:0 | RW | NA | TRUE | TBD | FALSE | TRUE | - | OTP_SGPIO_LUT_DATA_2811 | SOO | 0x0
8459 | SGPIO_LUT | 0xb1bc | html | SGPIO_LUT_ENTRY_444 | DATA | 8 | 0 | 7:0 | RW | NA | TRUE | TBD | FALSE | TRUE | - | OTP_SGPIO_LUT_DATA_2812 | SOO | 0x0
8460 | SGPIO_LUT | 0xb1bd | html | SGPIO_LUT_ENTRY_445 | DATA | 8 | 0 | 7:0 | RW | NA | TRUE | TBD | FALSE | TRUE | - | OTP_SGPIO_LUT_DATA_2813 | SOO | 0x0
8461 | SGPIO_LUT | 0xb1be | html | SGPIO_LUT_ENTRY_446 | DATA | 8 | 0 | 7:0 | RW | NA | TRUE | TBD | FALSE | TRUE | - | OTP_SGPIO_LUT_DATA_2814 | SOO | 0x0
8462 | SGPIO_LUT | 0xb1bf | html | SGPIO_LUT_ENTRY_447 | DATA | 8 | 0 | 7:0 | RW | NA | TRUE | TBD | FALSE | TRUE | - | OTP_SGPIO_LUT_DATA_2815 | SOO | 0x0
8463 | SGPIO_LUT | 0xb1c0 | html | SGPIO_LUT_ENTRY_448 | DATA | 8 | 0 | 7:0 | RW | NA | TRUE | TBD | FALSE | TRUE | - | OTP_SGPIO_LUT_DATA_2816 | SOO | 0x0
8464 | SGPIO_LUT | 0xb1c1 | html | SGPIO_LUT_ENTRY_449 | DATA | 8 | 0 | 7:0 | RW | NA | TRUE | TBD | FALSE | TRUE | - | OTP_SGPIO_LUT_DATA_2817 | SOO | 0x0
8465 | SGPIO_LUT | 0xb1c2 | html | SGPIO_LUT_ENTRY_450 | DATA | 8 | 0 | 7:0 | RW | NA | TRUE | TBD | FALSE | TRUE | - | OTP_SGPIO_LUT_DATA_2818 | SOO | 0x0
8466 | SGPIO_LUT | 0xb1c3 | html | SGPIO_LUT_ENTRY_451 | DATA | 8 | 0 | 7:0 | RW | NA | TRUE | TBD | FALSE | TRUE | - | OTP_SGPIO_LUT_DATA_2819 | SOO | 0x0
8467 | SGPIO_LUT | 0xb1c4 | html | SGPIO_LUT_ENTRY_452 | DATA | 8 | 0 | 7:0 | RW | NA | TRUE | TBD | FALSE | TRUE | - | OTP_SGPIO_LUT_DATA_2820 | SOO | 0x0
8468 | SGPIO_LUT | 0xb1c5 | html | SGPIO_LUT_ENTRY_453 | DATA | 8 | 0 | 7:0 | RW | NA | TRUE | TBD | FALSE | TRUE | - | OTP_SGPIO_LUT_DATA_2821 | SOO | 0x0
8469 | SGPIO_LUT | 0xb1c6 | html | SGPIO_LUT_ENTRY_454 | DATA | 8 | 0 | 7:0 | RW | NA | TRUE | TBD | FALSE | TRUE | - | OTP_SGPIO_LUT_DATA_2822 | SOO | 0x0
8470 | SGPIO_LUT | 0xb1c7 | html | SGPIO_LUT_ENTRY_455 | DATA | 8 | 0 | 7:0 | RW | NA | TRUE | TBD | FALSE | TRUE | - | OTP_SGPIO_LUT_DATA_2823 | SOO | 0x0
8471 | SGPIO_LUT | 0xb1c8 | html | SGPIO_LUT_ENTRY_456 | DATA | 8 | 0 | 7:0 | RW | NA | TRUE | TBD | FALSE | TRUE | - | OTP_SGPIO_LUT_DATA_2824 | SOO | 0x0
8472 | SGPIO_LUT | 0xb1c9 | html | SGPIO_LUT_ENTRY_457 | DATA | 8 | 0 | 7:0 | RW | NA | TRUE | TBD | FALSE | TRUE | - | OTP_SGPIO_LUT_DATA_2825 | SOO | 0x0
8473 | SGPIO_LUT | 0xb1ca | html | SGPIO_LUT_ENTRY_458 | DATA | 8 | 0 | 7:0 | RW | NA | TRUE | TBD | FALSE | TRUE | - | OTP_SGPIO_LUT_DATA_2826 | SOO | 0x0
8474 | SGPIO_LUT | 0xb1cb | html | SGPIO_LUT_ENTRY_459 | DATA | 8 | 0 | 7:0 | RW | NA | TRUE | TBD | FALSE | TRUE | - | OTP_SGPIO_LUT_DATA_2827 | SOO | 0x0
8475 | SGPIO_LUT | 0xb1cc | html | SGPIO_LUT_ENTRY_460 | DATA | 8 | 0 | 7:0 | RW | NA | TRUE | TBD | FALSE | TRUE | - | OTP_SGPIO_LUT_DATA_2828 | SOO | 0x0
8476 | SGPIO_LUT | 0xb1cd | html | SGPIO_LUT_ENTRY_461 | DATA | 8 | 0 | 7:0 | RW | NA | TRUE | TBD | FALSE | TRUE | - | OTP_SGPIO_LUT_DATA_2829 | SOO | 0x0
8477 | SGPIO_LUT | 0xb1ce | html | SGPIO_LUT_ENTRY_462 | DATA | 8 | 0 | 7:0 | RW | NA | TRUE | TBD | FALSE | TRUE | - | OTP_SGPIO_LUT_DATA_2830 | SOO | 0x0
8478 | SGPIO_LUT | 0xb1cf | html | SGPIO_LUT_ENTRY_463 | DATA | 8 | 0 | 7:0 | RW | NA | TRUE | TBD | FALSE | TRUE | - | OTP_SGPIO_LUT_DATA_2831 | SOO | 0x0
8479 | SGPIO_LUT | 0xb1d0 | html | SGPIO_LUT_ENTRY_464 | DATA | 8 | 0 | 7:0 | RW | NA | TRUE | TBD | FALSE | TRUE | - | OTP_SGPIO_LUT_DATA_2832 | SOO | 0x0
8480 | SGPIO_LUT | 0xb1d1 | html | SGPIO_LUT_ENTRY_465 | DATA | 8 | 0 | 7:0 | RW | NA | TRUE | TBD | FALSE | TRUE | - | OTP_SGPIO_LUT_DATA_2833 | SOO | 0x0
8481 | SGPIO_LUT | 0xb1d2 | html | SGPIO_LUT_ENTRY_466 | DATA | 8 | 0 | 7:0 | RW | NA | TRUE | TBD | FALSE | TRUE | - | OTP_SGPIO_LUT_DATA_2834 | SOO | 0x0
8482 | SGPIO_LUT | 0xb1d3 | html | SGPIO_LUT_ENTRY_467 | DATA | 8 | 0 | 7:0 | RW | NA | TRUE | TBD | FALSE | TRUE | - | OTP_SGPIO_LUT_DATA_2835 | SOO | 0x0
8483 | SGPIO_LUT | 0xb1d4 | html | SGPIO_LUT_ENTRY_468 | DATA | 8 | 0 | 7:0 | RW | NA | TRUE | TBD | FALSE | TRUE | - | OTP_SGPIO_LUT_DATA_2836 | SOO | 0x0
8484 | SGPIO_LUT | 0xb1d5 | html | SGPIO_LUT_ENTRY_469 | DATA | 8 | 0 | 7:0 | RW | NA | TRUE | TBD | FALSE | TRUE | - | OTP_SGPIO_LUT_DATA_2837 | SOO | 0x0
8485 | SGPIO_LUT | 0xb1d6 | html | SGPIO_LUT_ENTRY_470 | DATA | 8 | 0 | 7:0 | RW | NA | TRUE | TBD | FALSE | TRUE | - | OTP_SGPIO_LUT_DATA_2838 | SOO | 0x0
8486 | SGPIO_LUT | 0xb1d7 | html | SGPIO_LUT_ENTRY_471 | DATA | 8 | 0 | 7:0 | RW | NA | TRUE | TBD | FALSE | TRUE | - | OTP_SGPIO_LUT_DATA_2839 | SOO | 0x0
8487 | SGPIO_LUT | 0xb1d8 | html | SGPIO_LUT_ENTRY_472 | DATA | 8 | 0 | 7:0 | RW | NA | TRUE | TBD | FALSE | TRUE | - | OTP_SGPIO_LUT_DATA_2840 | SOO | 0x0
8488 | SGPIO_LUT | 0xb1d9 | html | SGPIO_LUT_ENTRY_473 | DATA | 8 | 0 | 7:0 | RW | NA | TRUE | TBD | FALSE | TRUE | - | OTP_SGPIO_LUT_DATA_2841 | SOO | 0x0
8489 | SGPIO_LUT | 0xb1da | html | SGPIO_LUT_ENTRY_474 | DATA | 8 | 0 | 7:0 | RW | NA | TRUE | TBD | FALSE | TRUE | - | OTP_SGPIO_LUT_DATA_2842 | SOO | 0x0
8490 | SGPIO_LUT | 0xb1db | html | SGPIO_LUT_ENTRY_475 | DATA | 8 | 0 | 7:0 | RW | NA | TRUE | TBD | FALSE | TRUE | - | OTP_SGPIO_LUT_DATA_2843 | SOO | 0x0
8491 | SGPIO_LUT | 0xb1dc | html | SGPIO_LUT_ENTRY_476 | DATA | 8 | 0 | 7:0 | RW | NA | TRUE | TBD | FALSE | TRUE | - | OTP_SGPIO_LUT_DATA_2844 | SOO | 0x0
8492 | SGPIO_LUT | 0xb1dd | html | SGPIO_LUT_ENTRY_477 | DATA | 8 | 0 | 7:0 | RW | NA | TRUE | TBD | FALSE | TRUE | - | OTP_SGPIO_LUT_DATA_2845 | SOO | 0x0
8493 | SGPIO_LUT | 0xb1de | html | SGPIO_LUT_ENTRY_478 | DATA | 8 | 0 | 7:0 | RW | NA | TRUE | TBD | FALSE | TRUE | - | OTP_SGPIO_LUT_DATA_2846 | SOO | 0x0
8494 | SGPIO_LUT | 0xb1df | html | SGPIO_LUT_ENTRY_479 | DATA | 8 | 0 | 7:0 | RW | NA | TRUE | TBD | FALSE | TRUE | - | OTP_SGPIO_LUT_DATA_2847 | SOO | 0x0
8495 | SGPIO_LUT | 0xb1e0 | html | SGPIO_LUT_ENTRY_480 | DATA | 8 | 0 | 7:0 | RW | NA | TRUE | TBD | FALSE | TRUE | - | OTP_SGPIO_LUT_DATA_2848 | SOO | 0x0
8496 | SGPIO_LUT | 0xb1e1 | html | SGPIO_LUT_ENTRY_481 | DATA | 8 | 0 | 7:0 | RW | NA | TRUE | TBD | FALSE | TRUE | - | OTP_SGPIO_LUT_DATA_2849 | SOO | 0x0
8497 | SGPIO_LUT | 0xb1e2 | html | SGPIO_LUT_ENTRY_482 | DATA | 8 | 0 | 7:0 | RW | NA | TRUE | TBD | FALSE | TRUE | - | OTP_SGPIO_LUT_DATA_2850 | SOO | 0x0
8498 | SGPIO_LUT | 0xb1e3 | html | SGPIO_LUT_ENTRY_483 | DATA | 8 | 0 | 7:0 | RW | NA | TRUE | TBD | FALSE | TRUE | - | OTP_SGPIO_LUT_DATA_2851 | SOO | 0x0
8499 | SGPIO_LUT | 0xb1e4 | html | SGPIO_LUT_ENTRY_484 | DATA | 8 | 0 | 7:0 | RW | NA | TRUE | TBD | FALSE | TRUE | - | OTP_SGPIO_LUT_DATA_2852 | SOO | 0x0
8500 | SGPIO_LUT | 0xb1e5 | html | SGPIO_LUT_ENTRY_485 | DATA | 8 | 0 | 7:0 | RW | NA | TRUE | TBD | FALSE | TRUE | - | OTP_SGPIO_LUT_DATA_2853 | SOO | 0x0
8501 | SGPIO_LUT | 0xb1e6 | html | SGPIO_LUT_ENTRY_486 | DATA | 8 | 0 | 7:0 | RW | NA | TRUE | TBD | FALSE | TRUE | - | OTP_SGPIO_LUT_DATA_2854 | SOO | 0x0
8502 | SGPIO_LUT | 0xb1e7 | html | SGPIO_LUT_ENTRY_487 | DATA | 8 | 0 | 7:0 | RW | NA | TRUE | TBD | FALSE | TRUE | - | OTP_SGPIO_LUT_DATA_2855 | SOO | 0x0
8503 | SGPIO_LUT | 0xb1e8 | html | SGPIO_LUT_ENTRY_488 | DATA | 8 | 0 | 7:0 | RW | NA | TRUE | TBD | FALSE | TRUE | - | OTP_SGPIO_LUT_DATA_2856 | SOO | 0x0
8504 | SGPIO_LUT | 0xb1e9 | html | SGPIO_LUT_ENTRY_489 | DATA | 8 | 0 | 7:0 | RW | NA | TRUE | TBD | FALSE | TRUE | - | OTP_SGPIO_LUT_DATA_2857 | SOO | 0x0
8505 | SGPIO_LUT | 0xb1ea | html | SGPIO_LUT_ENTRY_490 | DATA | 8 | 0 | 7:0 | RW | NA | TRUE | TBD | FALSE | TRUE | - | OTP_SGPIO_LUT_DATA_2858 | SOO | 0x0
8506 | SGPIO_LUT | 0xb1eb | html | SGPIO_LUT_ENTRY_491 | DATA | 8 | 0 | 7:0 | RW | NA | TRUE | TBD | FALSE | TRUE | - | OTP_SGPIO_LUT_DATA_2859 | SOO | 0x0
8507 | SGPIO_LUT | 0xb1ec | html | SGPIO_LUT_ENTRY_492 | DATA | 8 | 0 | 7:0 | RW | NA | TRUE | TBD | FALSE | TRUE | - | OTP_SGPIO_LUT_DATA_2860 | SOO | 0x0
8508 | SGPIO_LUT | 0xb1ed | html | SGPIO_LUT_ENTRY_493 | DATA | 8 | 0 | 7:0 | RW | NA | TRUE | TBD | FALSE | TRUE | - | OTP_SGPIO_LUT_DATA_2861 | SOO | 0x0
8509 | SGPIO_LUT | 0xb1ee | html | SGPIO_LUT_ENTRY_494 | DATA | 8 | 0 | 7:0 | RW | NA | TRUE | TBD | FALSE | TRUE | - | OTP_SGPIO_LUT_DATA_2862 | SOO | 0x0
8510 | SGPIO_LUT | 0xb1ef | html | SGPIO_LUT_ENTRY_495 | DATA | 8 | 0 | 7:0 | RW | NA | TRUE | TBD | FALSE | TRUE | - | OTP_SGPIO_LUT_DATA_2863 | SOO | 0x0
8511 | SGPIO_LUT | 0xb1f0 | html | SGPIO_LUT_ENTRY_496 | DATA | 8 | 0 | 7:0 | RW | NA | TRUE | TBD | FALSE | TRUE | - | OTP_SGPIO_LUT_DATA_2864 | SOO | 0x0
8512 | SGPIO_LUT | 0xb1f1 | html | SGPIO_LUT_ENTRY_497 | DATA | 8 | 0 | 7:0 | RW | NA | TRUE | TBD | FALSE | TRUE | - | OTP_SGPIO_LUT_DATA_2865 | SOO | 0x0
8513 | SGPIO_LUT | 0xb1f2 | html | SGPIO_LUT_ENTRY_498 | DATA | 8 | 0 | 7:0 | RW | NA | TRUE | TBD | FALSE | TRUE | - | OTP_SGPIO_LUT_DATA_2866 | SOO | 0x0
8514 | SGPIO_LUT | 0xb1f3 | html | SGPIO_LUT_ENTRY_499 | DATA | 8 | 0 | 7:0 | RW | NA | TRUE | TBD | FALSE | TRUE | - | OTP_SGPIO_LUT_DATA_2867 | SOO | 0x0
8515 | SGPIO_LUT | 0xb1f4 | html | SGPIO_LUT_ENTRY_500 | DATA | 8 | 0 | 7:0 | RW | NA | TRUE | TBD | FALSE | TRUE | - | OTP_SGPIO_LUT_DATA_2868 | SOO | 0x0
8516 | SGPIO_LUT | 0xb1f5 | html | SGPIO_LUT_ENTRY_501 | DATA | 8 | 0 | 7:0 | RW | NA | TRUE | TBD | FALSE | TRUE | - | OTP_SGPIO_LUT_DATA_2869 | SOO | 0x0
8517 | SGPIO_LUT | 0xb1f6 | html | SGPIO_LUT_ENTRY_502 | DATA | 8 | 0 | 7:0 | RW | NA | TRUE | TBD | FALSE | TRUE | - | OTP_SGPIO_LUT_DATA_2870 | SOO | 0x0
8518 | SGPIO_LUT | 0xb1f7 | html | SGPIO_LUT_ENTRY_503 | DATA | 8 | 0 | 7:0 | RW | NA | TRUE | TBD | FALSE | TRUE | - | OTP_SGPIO_LUT_DATA_2871 | SOO | 0x0
8519 | SGPIO_LUT | 0xb1f8 | html | SGPIO_LUT_ENTRY_504 | DATA | 8 | 0 | 7:0 | RW | NA | TRUE | TBD | FALSE | TRUE | - | OTP_SGPIO_LUT_DATA_2872 | SOO | 0x0
8520 | SGPIO_LUT | 0xb1f9 | html | SGPIO_LUT_ENTRY_505 | DATA | 8 | 0 | 7:0 | RW | NA | TRUE | TBD | FALSE | TRUE | - | OTP_SGPIO_LUT_DATA_2873 | SOO | 0x0
8521 | SGPIO_LUT | 0xb1fa | html | SGPIO_LUT_ENTRY_506 | DATA | 8 | 0 | 7:0 | RW | NA | TRUE | TBD | FALSE | TRUE | - | OTP_SGPIO_LUT_DATA_2874 | SOO | 0x0
8522 | SGPIO_LUT | 0xb1fb | html | SGPIO_LUT_ENTRY_507 | DATA | 8 | 0 | 7:0 | RW | NA | TRUE | TBD | FALSE | TRUE | - | OTP_SGPIO_LUT_DATA_2875 | SOO | 0x0
8523 | SGPIO_LUT | 0xb1fc | html | SGPIO_LUT_ENTRY_508 | DATA | 8 | 0 | 7:0 | RW | NA | TRUE | TBD | FALSE | TRUE | - | OTP_SGPIO_LUT_DATA_2876 | SOO | 0x0
8524 | SGPIO_LUT | 0xb1fd | html | SGPIO_LUT_ENTRY_509 | DATA | 8 | 0 | 7:0 | RW | NA | TRUE | TBD | FALSE | TRUE | - | OTP_SGPIO_LUT_DATA_2877 | SOO | 0x0
8525 | SGPIO_LUT | 0xb1fe | html | SGPIO_LUT_ENTRY_510 | DATA | 8 | 0 | 7:0 | RW | NA | TRUE | TBD | FALSE | TRUE | - | OTP_SGPIO_LUT_DATA_2878 | SOO | 0x0
8526 | SGPIO_LUT | 0xb1ff | html | SGPIO_LUT_ENTRY_511 | DATA | 8 | 0 | 7:0 | RW | NA | TRUE | TBD | FALSE | TRUE | - | OTP_SGPIO_LUT_DATA_2879 | SOO | 0x0
8527 | SGPIO_LUT | 0xb200 | html | SGPIO_LUT_ENTRY_512 | DATA | 8 | 0 | 7:0 | RW | NA | TRUE | TBD | FALSE | TRUE | - | OTP_SGPIO_LUT_DATA_2880 | SOO | 0x0
8528 | SGPIO_LUT | 0xb201 | html | SGPIO_LUT_ENTRY_513 | DATA | 8 | 0 | 7:0 | RW | NA | TRUE | TBD | FALSE | TRUE | - | OTP_SGPIO_LUT_DATA_2881 | SOO | 0x0
8529 | SGPIO_LUT | 0xb202 | html | SGPIO_LUT_ENTRY_514 | DATA | 8 | 0 | 7:0 | RW | NA | TRUE | TBD | FALSE | TRUE | - | OTP_SGPIO_LUT_DATA_2882 | SOO | 0x0
8530 | SGPIO_LUT | 0xb203 | html | SGPIO_LUT_ENTRY_515 | DATA | 8 | 0 | 7:0 | RW | NA | TRUE | TBD | FALSE | TRUE | - | OTP_SGPIO_LUT_DATA_2883 | SOO | 0x0
8531 | SGPIO_LUT | 0xb204 | html | SGPIO_LUT_ENTRY_516 | DATA | 8 | 0 | 7:0 | RW | NA | TRUE | TBD | FALSE | TRUE | - | OTP_SGPIO_LUT_DATA_2884 | SOO | 0x0
8532 | SGPIO_LUT | 0xb205 | html | SGPIO_LUT_ENTRY_517 | DATA | 8 | 0 | 7:0 | RW | NA | TRUE | TBD | FALSE | TRUE | - | OTP_SGPIO_LUT_DATA_2885 | SOO | 0x0
8533 | SGPIO_LUT | 0xb206 | html | SGPIO_LUT_ENTRY_518 | DATA | 8 | 0 | 7:0 | RW | NA | TRUE | TBD | FALSE | TRUE | - | OTP_SGPIO_LUT_DATA_2886 | SOO | 0x0
8534 | SGPIO_LUT | 0xb207 | html | SGPIO_LUT_ENTRY_519 | DATA | 8 | 0 | 7:0 | RW | NA | TRUE | TBD | FALSE | TRUE | - | OTP_SGPIO_LUT_DATA_2887 | SOO | 0x0
8535 | SGPIO_LUT | 0xb208 | html | SGPIO_LUT_ENTRY_520 | DATA | 8 | 0 | 7:0 | RW | NA | TRUE | TBD | FALSE | TRUE | - | OTP_SGPIO_LUT_DATA_2888 | SOO | 0x0
8536 | SGPIO_LUT | 0xb209 | html | SGPIO_LUT_ENTRY_521 | DATA | 8 | 0 | 7:0 | RW | NA | TRUE | TBD | FALSE | TRUE | - | OTP_SGPIO_LUT_DATA_2889 | SOO | 0x0
8537 | SGPIO_LUT | 0xb20a | html | SGPIO_LUT_ENTRY_522 | DATA | 8 | 0 | 7:0 | RW | NA | TRUE | TBD | FALSE | TRUE | - | OTP_SGPIO_LUT_DATA_2890 | SOO | 0x0
8538 | SGPIO_LUT | 0xb20b | html | SGPIO_LUT_ENTRY_523 | DATA | 8 | 0 | 7:0 | RW | NA | TRUE | TBD | FALSE | TRUE | - | OTP_SGPIO_LUT_DATA_2891 | SOO | 0x0
8539 | SGPIO_LUT | 0xb20c | html | SGPIO_LUT_ENTRY_524 | DATA | 8 | 0 | 7:0 | RW | NA | TRUE | TBD | FALSE | TRUE | - | OTP_SGPIO_LUT_DATA_2892 | SOO | 0x0
8540 | SGPIO_LUT | 0xb20d | html | SGPIO_LUT_ENTRY_525 | DATA | 8 | 0 | 7:0 | RW | NA | TRUE | TBD | FALSE | TRUE | - | OTP_SGPIO_LUT_DATA_2893 | SOO | 0x0
8541 | SGPIO_LUT | 0xb20e | html | SGPIO_LUT_ENTRY_526 | DATA | 8 | 0 | 7:0 | RW | NA | TRUE | TBD | FALSE | TRUE | - | OTP_SGPIO_LUT_DATA_2894 | SOO | 0x0
8542 | SGPIO_LUT | 0xb20f | html | SGPIO_LUT_ENTRY_527 | DATA | 8 | 0 | 7:0 | RW | NA | TRUE | TBD | FALSE | TRUE | - | OTP_SGPIO_LUT_DATA_2895 | SOO | 0x0
8543 | SGPIO_LUT | 0xb210 | html | SGPIO_LUT_ENTRY_528 | DATA | 8 | 0 | 7:0 | RW | NA | TRUE | TBD | FALSE | TRUE | - | OTP_SGPIO_LUT_DATA_2896 | SOO | 0x0
8544 | SGPIO_LUT | 0xb211 | html | SGPIO_LUT_ENTRY_529 | DATA | 8 | 0 | 7:0 | RW | NA | TRUE | TBD | FALSE | TRUE | - | OTP_SGPIO_LUT_DATA_2897 | SOO | 0x0
8545 | SGPIO_LUT | 0xb212 | html | SGPIO_LUT_ENTRY_530 | DATA | 8 | 0 | 7:0 | RW | NA | TRUE | TBD | FALSE | TRUE | - | OTP_SGPIO_LUT_DATA_2898 | SOO | 0x0
8546 | SGPIO_LUT | 0xb213 | html | SGPIO_LUT_ENTRY_531 | DATA | 8 | 0 | 7:0 | RW | NA | TRUE | TBD | FALSE | TRUE | - | OTP_SGPIO_LUT_DATA_2899 | SOO | 0x0
8547 | SGPIO_LUT | 0xb214 | html | SGPIO_LUT_ENTRY_532 | DATA | 8 | 0 | 7:0 | RW | NA | TRUE | TBD | FALSE | TRUE | - | OTP_SGPIO_LUT_DATA_2900 | SOO | 0x0
8548 | SGPIO_LUT | 0xb215 | html | SGPIO_LUT_ENTRY_533 | DATA | 8 | 0 | 7:0 | RW | NA | TRUE | TBD | FALSE | TRUE | - | OTP_SGPIO_LUT_DATA_2901 | SOO | 0x0
8549 | SGPIO_LUT | 0xb216 | html | SGPIO_LUT_ENTRY_534 | DATA | 8 | 0 | 7:0 | RW | NA | TRUE | TBD | FALSE | TRUE | - | OTP_SGPIO_LUT_DATA_2902 | SOO | 0x0
8550 | SGPIO_LUT | 0xb217 | html | SGPIO_LUT_ENTRY_535 | DATA | 8 | 0 | 7:0 | RW | NA | TRUE | TBD | FALSE | TRUE | - | OTP_SGPIO_LUT_DATA_2903 | SOO | 0x0
8551 | SGPIO_LUT | 0xb218 | html | SGPIO_LUT_ENTRY_536 | DATA | 8 | 0 | 7:0 | RW | NA | TRUE | TBD | FALSE | TRUE | - | OTP_SGPIO_LUT_DATA_2904 | SOO | 0x0
8552 | SGPIO_LUT | 0xb219 | html | SGPIO_LUT_ENTRY_537 | DATA | 8 | 0 | 7:0 | RW | NA | TRUE | TBD | FALSE | TRUE | - | OTP_SGPIO_LUT_DATA_2905 | SOO | 0x0
8553 | SGPIO_LUT | 0xb21a | html | SGPIO_LUT_ENTRY_538 | DATA | 8 | 0 | 7:0 | RW | NA | TRUE | TBD | FALSE | TRUE | - | OTP_SGPIO_LUT_DATA_2906 | SOO | 0x0
8554 | SGPIO_LUT | 0xb21b | html | SGPIO_LUT_ENTRY_539 | DATA | 8 | 0 | 7:0 | RW | NA | TRUE | TBD | FALSE | TRUE | - | OTP_SGPIO_LUT_DATA_2907 | SOO | 0x0
8555 | SGPIO_LUT | 0xb21c | html | SGPIO_LUT_ENTRY_540 | DATA | 8 | 0 | 7:0 | RW | NA | TRUE | TBD | FALSE | TRUE | - | OTP_SGPIO_LUT_DATA_2908 | SOO | 0x0
8556 | SGPIO_LUT | 0xb21d | html | SGPIO_LUT_ENTRY_541 | DATA | 8 | 0 | 7:0 | RW | NA | TRUE | TBD | FALSE | TRUE | - | OTP_SGPIO_LUT_DATA_2909 | SOO | 0x0
8557 | SGPIO_LUT | 0xb21e | html | SGPIO_LUT_ENTRY_542 | DATA | 8 | 0 | 7:0 | RW | NA | TRUE | TBD | FALSE | TRUE | - | OTP_SGPIO_LUT_DATA_2910 | SOO | 0x0
8558 | SGPIO_LUT | 0xb21f | html | SGPIO_LUT_ENTRY_543 | DATA | 8 | 0 | 7:0 | RW | NA | TRUE | TBD | FALSE | TRUE | - | OTP_SGPIO_LUT_DATA_2911 | SOO | 0x0
8559 | SGPIO_LUT | 0xb220 | html | SGPIO_LUT_ENTRY_544 | DATA | 8 | 0 | 7:0 | RW | NA | TRUE | TBD | FALSE | TRUE | - | OTP_SGPIO_LUT_DATA_2912 | SOO | 0x0
8560 | SGPIO_LUT | 0xb221 | html | SGPIO_LUT_ENTRY_545 | DATA | 8 | 0 | 7:0 | RW | NA | TRUE | TBD | FALSE | TRUE | - | OTP_SGPIO_LUT_DATA_2913 | SOO | 0x0
8561 | SGPIO_LUT | 0xb222 | html | SGPIO_LUT_ENTRY_546 | DATA | 8 | 0 | 7:0 | RW | NA | TRUE | TBD | FALSE | TRUE | - | OTP_SGPIO_LUT_DATA_2914 | SOO | 0x0
8562 | SGPIO_LUT | 0xb223 | html | SGPIO_LUT_ENTRY_547 | DATA | 8 | 0 | 7:0 | RW | NA | TRUE | TBD | FALSE | TRUE | - | OTP_SGPIO_LUT_DATA_2915 | SOO | 0x0
8563 | SGPIO_LUT | 0xb224 | html | SGPIO_LUT_ENTRY_548 | DATA | 8 | 0 | 7:0 | RW | NA | TRUE | TBD | FALSE | TRUE | - | OTP_SGPIO_LUT_DATA_2916 | SOO | 0x0
8564 | SGPIO_LUT | 0xb225 | html | SGPIO_LUT_ENTRY_549 | DATA | 8 | 0 | 7:0 | RW | NA | TRUE | TBD | FALSE | TRUE | - | OTP_SGPIO_LUT_DATA_2917 | SOO | 0x0
8565 | SGPIO_LUT | 0xb226 | html | SGPIO_LUT_ENTRY_550 | DATA | 8 | 0 | 7:0 | RW | NA | TRUE | TBD | FALSE | TRUE | - | OTP_SGPIO_LUT_DATA_2918 | SOO | 0x0
8566 | SGPIO_LUT | 0xb227 | html | SGPIO_LUT_ENTRY_551 | DATA | 8 | 0 | 7:0 | RW | NA | TRUE | TBD | FALSE | TRUE | - | OTP_SGPIO_LUT_DATA_2919 | SOO | 0x0
8567 | SGPIO_LUT | 0xb228 | html | SGPIO_LUT_ENTRY_552 | DATA | 8 | 0 | 7:0 | RW | NA | TRUE | TBD | FALSE | TRUE | - | OTP_SGPIO_LUT_DATA_2920 | SOO | 0x0
8568 | SGPIO_LUT | 0xb229 | html | SGPIO_LUT_ENTRY_553 | DATA | 8 | 0 | 7:0 | RW | NA | TRUE | TBD | FALSE | TRUE | - | OTP_SGPIO_LUT_DATA_2921 | SOO | 0x0
8569 | SGPIO_LUT | 0xb22a | html | SGPIO_LUT_ENTRY_554 | DATA | 8 | 0 | 7:0 | RW | NA | TRUE | TBD | FALSE | TRUE | - | OTP_SGPIO_LUT_DATA_2922 | SOO | 0x0
8570 | SGPIO_LUT | 0xb22b | html | SGPIO_LUT_ENTRY_555 | DATA | 8 | 0 | 7:0 | RW | NA | TRUE | TBD | FALSE | TRUE | - | OTP_SGPIO_LUT_DATA_2923 | SOO | 0x0
8571 | SGPIO_LUT | 0xb22c | html | SGPIO_LUT_ENTRY_556 | DATA | 8 | 0 | 7:0 | RW | NA | TRUE | TBD | FALSE | TRUE | - | OTP_SGPIO_LUT_DATA_2924 | SOO | 0x0
8572 | SGPIO_LUT | 0xb22d | html | SGPIO_LUT_ENTRY_557 | DATA | 8 | 0 | 7:0 | RW | NA | TRUE | TBD | FALSE | TRUE | - | OTP_SGPIO_LUT_DATA_2925 | SOO | 0x0
8573 | SGPIO_LUT | 0xb22e | html | SGPIO_LUT_ENTRY_558 | DATA | 8 | 0 | 7:0 | RW | NA | TRUE | TBD | FALSE | TRUE | - | OTP_SGPIO_LUT_DATA_2926 | SOO | 0x0
8574 | SGPIO_LUT | 0xb22f | html | SGPIO_LUT_ENTRY_559 | DATA | 8 | 0 | 7:0 | RW | NA | TRUE | TBD | FALSE | TRUE | - | OTP_SGPIO_LUT_DATA_2927 | SOO | 0x0
8575 | SGPIO_LUT | 0xb230 | html | SGPIO_LUT_ENTRY_560 | DATA | 8 | 0 | 7:0 | RW | NA | TRUE | TBD | FALSE | TRUE | - | OTP_SGPIO_LUT_DATA_2928 | SOO | 0x0
8576 | SGPIO_LUT | 0xb231 | html | SGPIO_LUT_ENTRY_561 | DATA | 8 | 0 | 7:0 | RW | NA | TRUE | TBD | FALSE | TRUE | - | OTP_SGPIO_LUT_DATA_2929 | SOO | 0x0
8577 | SGPIO_LUT | 0xb232 | html | SGPIO_LUT_ENTRY_562 | DATA | 8 | 0 | 7:0 | RW | NA | TRUE | TBD | FALSE | TRUE | - | OTP_SGPIO_LUT_DATA_2930 | SOO | 0x0
8578 | SGPIO_LUT | 0xb233 | html | SGPIO_LUT_ENTRY_563 | DATA | 8 | 0 | 7:0 | RW | NA | TRUE | TBD | FALSE | TRUE | - | OTP_SGPIO_LUT_DATA_2931 | SOO | 0x0
8579 | SGPIO_LUT | 0xb234 | html | SGPIO_LUT_ENTRY_564 | DATA | 8 | 0 | 7:0 | RW | NA | TRUE | TBD | FALSE | TRUE | - | OTP_SGPIO_LUT_DATA_2932 | SOO | 0x0
8580 | SGPIO_LUT | 0xb235 | html | SGPIO_LUT_ENTRY_565 | DATA | 8 | 0 | 7:0 | RW | NA | TRUE | TBD | FALSE | TRUE | - | OTP_SGPIO_LUT_DATA_2933 | SOO | 0x0
8581 | SGPIO_LUT | 0xb236 | html | SGPIO_LUT_ENTRY_566 | DATA | 8 | 0 | 7:0 | RW | NA | TRUE | TBD | FALSE | TRUE | - | OTP_SGPIO_LUT_DATA_2934 | SOO | 0x0
8582 | SGPIO_LUT | 0xb237 | html | SGPIO_LUT_ENTRY_567 | DATA | 8 | 0 | 7:0 | RW | NA | TRUE | TBD | FALSE | TRUE | - | OTP_SGPIO_LUT_DATA_2935 | SOO | 0x0
8583 | SGPIO_LUT | 0xb238 | html | SGPIO_LUT_ENTRY_568 | DATA | 8 | 0 | 7:0 | RW | NA | TRUE | TBD | FALSE | TRUE | - | OTP_SGPIO_LUT_DATA_2936 | SOO | 0x0
8584 | SGPIO_LUT | 0xb239 | html | SGPIO_LUT_ENTRY_569 | DATA | 8 | 0 | 7:0 | RW | NA | TRUE | TBD | FALSE | TRUE | - | OTP_SGPIO_LUT_DATA_2937 | SOO | 0x0
8585 | SGPIO_LUT | 0xb23a | html | SGPIO_LUT_ENTRY_570 | DATA | 8 | 0 | 7:0 | RW | NA | TRUE | TBD | FALSE | TRUE | - | OTP_SGPIO_LUT_DATA_2938 | SOO | 0x0
8586 | SGPIO_LUT | 0xb23b | html | SGPIO_LUT_ENTRY_571 | DATA | 8 | 0 | 7:0 | RW | NA | TRUE | TBD | FALSE | TRUE | - | OTP_SGPIO_LUT_DATA_2939 | SOO | 0x0
8587 | SGPIO_LUT | 0xb23c | html | SGPIO_LUT_ENTRY_572 | DATA | 8 | 0 | 7:0 | RW | NA | TRUE | TBD | FALSE | TRUE | - | OTP_SGPIO_LUT_DATA_2940 | SOO | 0x0
8588 | SGPIO_LUT | 0xb23d | html | SGPIO_LUT_ENTRY_573 | DATA | 8 | 0 | 7:0 | RW | NA | TRUE | TBD | FALSE | TRUE | - | OTP_SGPIO_LUT_DATA_2941 | SOO | 0x0
8589 | SGPIO_LUT | 0xb23e | html | SGPIO_LUT_ENTRY_574 | DATA | 8 | 0 | 7:0 | RW | NA | TRUE | TBD | FALSE | TRUE | - | OTP_SGPIO_LUT_DATA_2942 | SOO | 0x0
8590 | SGPIO_LUT | 0xb23f | html | SGPIO_LUT_ENTRY_575 | DATA | 8 | 0 | 7:0 | RW | NA | TRUE | TBD | FALSE | TRUE | - | OTP_SGPIO_LUT_DATA_2943 | SOO | 0x0
8591 | SGPIO_LUT | 0xb240 | html | SGPIO_LUT_ENTRY_576 | DATA | 8 | 0 | 7:0 | RW | NA | TRUE | TBD | FALSE | TRUE | - | OTP_SGPIO_LUT_DATA_2944 | SOO | 0x0
8592 | SGPIO_LUT | 0xb241 | html | SGPIO_LUT_ENTRY_577 | DATA | 8 | 0 | 7:0 | RW | NA | TRUE | TBD | FALSE | TRUE | - | OTP_SGPIO_LUT_DATA_2945 | SOO | 0x0
8593 | SGPIO_LUT | 0xb242 | html | SGPIO_LUT_ENTRY_578 | DATA | 8 | 0 | 7:0 | RW | NA | TRUE | TBD | FALSE | TRUE | - | OTP_SGPIO_LUT_DATA_2946 | SOO | 0x0
8594 | SGPIO_LUT | 0xb243 | html | SGPIO_LUT_ENTRY_579 | DATA | 8 | 0 | 7:0 | RW | NA | TRUE | TBD | FALSE | TRUE | - | OTP_SGPIO_LUT_DATA_2947 | SOO | 0x0
8595 | SGPIO_LUT | 0xb244 | html | SGPIO_LUT_ENTRY_580 | DATA | 8 | 0 | 7:0 | RW | NA | TRUE | TBD | FALSE | TRUE | - | OTP_SGPIO_LUT_DATA_2948 | SOO | 0x0
8596 | SGPIO_LUT | 0xb245 | html | SGPIO_LUT_ENTRY_581 | DATA | 8 | 0 | 7:0 | RW | NA | TRUE | TBD | FALSE | TRUE | - | OTP_SGPIO_LUT_DATA_2949 | SOO | 0x0
8597 | SGPIO_LUT | 0xb246 | html | SGPIO_LUT_ENTRY_582 | DATA | 8 | 0 | 7:0 | RW | NA | TRUE | TBD | FALSE | TRUE | - | OTP_SGPIO_LUT_DATA_2950 | SOO | 0x0
8598 | SGPIO_LUT | 0xb247 | html | SGPIO_LUT_ENTRY_583 | DATA | 8 | 0 | 7:0 | RW | NA | TRUE | TBD | FALSE | TRUE | - | OTP_SGPIO_LUT_DATA_2951 | SOO | 0x0
8599 | SGPIO_LUT | 0xb248 | html | SGPIO_LUT_ENTRY_584 | DATA | 8 | 0 | 7:0 | RW | NA | TRUE | TBD | FALSE | TRUE | - | OTP_SGPIO_LUT_DATA_2952 | SOO | 0x0
8600 | SGPIO_LUT | 0xb249 | html | SGPIO_LUT_ENTRY_585 | DATA | 8 | 0 | 7:0 | RW | NA | TRUE | TBD | FALSE | TRUE | - | OTP_SGPIO_LUT_DATA_2953 | SOO | 0x0
8601 | SGPIO_LUT | 0xb24a | html | SGPIO_LUT_ENTRY_586 | DATA | 8 | 0 | 7:0 | RW | NA | TRUE | TBD | FALSE | TRUE | - | OTP_SGPIO_LUT_DATA_2954 | SOO | 0x0
8602 | SGPIO_LUT | 0xb24b | html | SGPIO_LUT_ENTRY_587 | DATA | 8 | 0 | 7:0 | RW | NA | TRUE | TBD | FALSE | TRUE | - | OTP_SGPIO_LUT_DATA_2955 | SOO | 0x0
8603 | SGPIO_LUT | 0xb24c | html | SGPIO_LUT_ENTRY_588 | DATA | 8 | 0 | 7:0 | RW | NA | TRUE | TBD | FALSE | TRUE | - | OTP_SGPIO_LUT_DATA_2956 | SOO | 0x0
8604 | SGPIO_LUT | 0xb24d | html | SGPIO_LUT_ENTRY_589 | DATA | 8 | 0 | 7:0 | RW | NA | TRUE | TBD | FALSE | TRUE | - | OTP_SGPIO_LUT_DATA_2957 | SOO | 0x0
8605 | SGPIO_LUT | 0xb24e | html | SGPIO_LUT_ENTRY_590 | DATA | 8 | 0 | 7:0 | RW | NA | TRUE | TBD | FALSE | TRUE | - | OTP_SGPIO_LUT_DATA_2958 | SOO | 0x0
8606 | SGPIO_LUT | 0xb24f | html | SGPIO_LUT_ENTRY_591 | DATA | 8 | 0 | 7:0 | RW | NA | TRUE | TBD | FALSE | TRUE | - | OTP_SGPIO_LUT_DATA_2959 | SOO | 0x0
8607 | SGPIO_LUT | 0xb250 | html | SGPIO_LUT_ENTRY_592 | DATA | 8 | 0 | 7:0 | RW | NA | TRUE | TBD | FALSE | TRUE | - | OTP_SGPIO_LUT_DATA_2960 | SOO | 0x0
8608 | SGPIO_LUT | 0xb251 | html | SGPIO_LUT_ENTRY_593 | DATA | 8 | 0 | 7:0 | RW | NA | TRUE | TBD | FALSE | TRUE | - | OTP_SGPIO_LUT_DATA_2961 | SOO | 0x0
8609 | SGPIO_LUT | 0xb252 | html | SGPIO_LUT_ENTRY_594 | DATA | 8 | 0 | 7:0 | RW | NA | TRUE | TBD | FALSE | TRUE | - | OTP_SGPIO_LUT_DATA_2962 | SOO | 0x0
8610 | SGPIO_LUT | 0xb253 | html | SGPIO_LUT_ENTRY_595 | DATA | 8 | 0 | 7:0 | RW | NA | TRUE | TBD | FALSE | TRUE | - | OTP_SGPIO_LUT_DATA_2963 | SOO | 0x0
8611 | SGPIO_LUT | 0xb254 | html | SGPIO_LUT_ENTRY_596 | DATA | 8 | 0 | 7:0 | RW | NA | TRUE | TBD | FALSE | TRUE | - | OTP_SGPIO_LUT_DATA_2964 | SOO | 0x0
8612 | SGPIO_LUT | 0xb255 | html | SGPIO_LUT_ENTRY_597 | DATA | 8 | 0 | 7:0 | RW | NA | TRUE | TBD | FALSE | TRUE | - | OTP_SGPIO_LUT_DATA_2965 | SOO | 0x0
8613 | SGPIO_LUT | 0xb256 | html | SGPIO_LUT_ENTRY_598 | DATA | 8 | 0 | 7:0 | RW | NA | TRUE | TBD | FALSE | TRUE | - | OTP_SGPIO_LUT_DATA_2966 | SOO | 0x0
8614 | SGPIO_LUT | 0xb257 | html | SGPIO_LUT_ENTRY_599 | DATA | 8 | 0 | 7:0 | RW | NA | TRUE | TBD | FALSE | TRUE | - | OTP_SGPIO_LUT_DATA_2967 | SOO | 0x0
8615 | SGPIO_LUT | 0xb258 | html | SGPIO_LUT_ENTRY_600 | DATA | 8 | 0 | 7:0 | RW | NA | TRUE | TBD | FALSE | TRUE | - | OTP_SGPIO_LUT_DATA_2968 | SOO | 0x0
8616 | SGPIO_LUT | 0xb259 | html | SGPIO_LUT_ENTRY_601 | DATA | 8 | 0 | 7:0 | RW | NA | TRUE | TBD | FALSE | TRUE | - | OTP_SGPIO_LUT_DATA_2969 | SOO | 0x0
8617 | SGPIO_LUT | 0xb25a | html | SGPIO_LUT_ENTRY_602 | DATA | 8 | 0 | 7:0 | RW | NA | TRUE | TBD | FALSE | TRUE | - | OTP_SGPIO_LUT_DATA_2970 | SOO | 0x0
8618 | SGPIO_LUT | 0xb25b | html | SGPIO_LUT_ENTRY_603 | DATA | 8 | 0 | 7:0 | RW | NA | TRUE | TBD | FALSE | TRUE | - | OTP_SGPIO_LUT_DATA_2971 | SOO | 0x0
8619 | SGPIO_LUT | 0xb25c | html | SGPIO_LUT_ENTRY_604 | DATA | 8 | 0 | 7:0 | RW | NA | TRUE | TBD | FALSE | TRUE | - | OTP_SGPIO_LUT_DATA_2972 | SOO | 0x0
8620 | SGPIO_LUT | 0xb25d | html | SGPIO_LUT_ENTRY_605 | DATA | 8 | 0 | 7:0 | RW | NA | TRUE | TBD | FALSE | TRUE | - | OTP_SGPIO_LUT_DATA_2973 | SOO | 0x0
8621 | SGPIO_LUT | 0xb25e | html | SGPIO_LUT_ENTRY_606 | DATA | 8 | 0 | 7:0 | RW | NA | TRUE | TBD | FALSE | TRUE | - | OTP_SGPIO_LUT_DATA_2974 | SOO | 0x0
8622 | SGPIO_LUT | 0xb25f | html | SGPIO_LUT_ENTRY_607 | DATA | 8 | 0 | 7:0 | RW | NA | TRUE | TBD | FALSE | TRUE | - | OTP_SGPIO_LUT_DATA_2975 | SOO | 0x0
8623 | SGPIO_LUT | 0xb260 | html | SGPIO_LUT_ENTRY_608 | DATA | 8 | 0 | 7:0 | RW | NA | TRUE | TBD | FALSE | TRUE | - | OTP_SGPIO_LUT_DATA_2976 | SOO | 0x0
8624 | SGPIO_LUT | 0xb261 | html | SGPIO_LUT_ENTRY_609 | DATA | 8 | 0 | 7:0 | RW | NA | TRUE | TBD | FALSE | TRUE | - | OTP_SGPIO_LUT_DATA_2977 | SOO | 0x0
8625 | SGPIO_LUT | 0xb262 | html | SGPIO_LUT_ENTRY_610 | DATA | 8 | 0 | 7:0 | RW | NA | TRUE | TBD | FALSE | TRUE | - | OTP_SGPIO_LUT_DATA_2978 | SOO | 0x0
8626 | SGPIO_LUT | 0xb263 | html | SGPIO_LUT_ENTRY_611 | DATA | 8 | 0 | 7:0 | RW | NA | TRUE | TBD | FALSE | TRUE | - | OTP_SGPIO_LUT_DATA_2979 | SOO | 0x0
8627 | SGPIO_LUT | 0xb264 | html | SGPIO_LUT_ENTRY_612 | DATA | 8 | 0 | 7:0 | RW | NA | TRUE | TBD | FALSE | TRUE | - | OTP_SGPIO_LUT_DATA_2980 | SOO | 0x0
8628 | SGPIO_LUT | 0xb265 | html | SGPIO_LUT_ENTRY_613 | DATA | 8 | 0 | 7:0 | RW | NA | TRUE | TBD | FALSE | TRUE | - | OTP_SGPIO_LUT_DATA_2981 | SOO | 0x0
8629 | SGPIO_LUT | 0xb266 | html | SGPIO_LUT_ENTRY_614 | DATA | 8 | 0 | 7:0 | RW | NA | TRUE | TBD | FALSE | TRUE | - | OTP_SGPIO_LUT_DATA_2982 | SOO | 0x0
8630 | SGPIO_LUT | 0xb267 | html | SGPIO_LUT_ENTRY_615 | DATA | 8 | 0 | 7:0 | RW | NA | TRUE | TBD | FALSE | TRUE | - | OTP_SGPIO_LUT_DATA_2983 | SOO | 0x0
8631 | SGPIO_LUT | 0xb268 | html | SGPIO_LUT_ENTRY_616 | DATA | 8 | 0 | 7:0 | RW | NA | TRUE | TBD | FALSE | TRUE | - | OTP_SGPIO_LUT_DATA_2984 | SOO | 0x0
8632 | SGPIO_LUT | 0xb269 | html | SGPIO_LUT_ENTRY_617 | DATA | 8 | 0 | 7:0 | RW | NA | TRUE | TBD | FALSE | TRUE | - | OTP_SGPIO_LUT_DATA_2985 | SOO | 0x0
8633 | SGPIO_LUT | 0xb26a | html | SGPIO_LUT_ENTRY_618 | DATA | 8 | 0 | 7:0 | RW | NA | TRUE | TBD | FALSE | TRUE | - | OTP_SGPIO_LUT_DATA_2986 | SOO | 0x0
8634 | SGPIO_LUT | 0xb26b | html | SGPIO_LUT_ENTRY_619 | DATA | 8 | 0 | 7:0 | RW | NA | TRUE | TBD | FALSE | TRUE | - | OTP_SGPIO_LUT_DATA_2987 | SOO | 0x0
8635 | SGPIO_LUT | 0xb26c | html | SGPIO_LUT_ENTRY_620 | DATA | 8 | 0 | 7:0 | RW | NA | TRUE | TBD | FALSE | TRUE | - | OTP_SGPIO_LUT_DATA_2988 | SOO | 0x0
8636 | SGPIO_LUT | 0xb26d | html | SGPIO_LUT_ENTRY_621 | DATA | 8 | 0 | 7:0 | RW | NA | TRUE | TBD | FALSE | TRUE | - | OTP_SGPIO_LUT_DATA_2989 | SOO | 0x0
8637 | SGPIO_LUT | 0xb26e | html | SGPIO_LUT_ENTRY_622 | DATA | 8 | 0 | 7:0 | RW | NA | TRUE | TBD | FALSE | TRUE | - | OTP_SGPIO_LUT_DATA_2990 | SOO | 0x0
8638 | SGPIO_LUT | 0xb26f | html | SGPIO_LUT_ENTRY_623 | DATA | 8 | 0 | 7:0 | RW | NA | TRUE | TBD | FALSE | TRUE | - | OTP_SGPIO_LUT_DATA_2991 | SOO | 0x0
8639 | SGPIO_LUT | 0xb270 | html | SGPIO_LUT_ENTRY_624 | DATA | 8 | 0 | 7:0 | RW | NA | TRUE | TBD | FALSE | TRUE | - | OTP_SGPIO_LUT_DATA_2992 | SOO | 0x0
8640 | SGPIO_LUT | 0xb271 | html | SGPIO_LUT_ENTRY_625 | DATA | 8 | 0 | 7:0 | RW | NA | TRUE | TBD | FALSE | TRUE | - | OTP_SGPIO_LUT_DATA_2993 | SOO | 0x0
8641 | SGPIO_LUT | 0xb272 | html | SGPIO_LUT_ENTRY_626 | DATA | 8 | 0 | 7:0 | RW | NA | TRUE | TBD | FALSE | TRUE | - | OTP_SGPIO_LUT_DATA_2994 | SOO | 0x0
8642 | SGPIO_LUT | 0xb273 | html | SGPIO_LUT_ENTRY_627 | DATA | 8 | 0 | 7:0 | RW | NA | TRUE | TBD | FALSE | TRUE | - | OTP_SGPIO_LUT_DATA_2995 | SOO | 0x0
8643 | SGPIO_LUT | 0xb274 | html | SGPIO_LUT_ENTRY_628 | DATA | 8 | 0 | 7:0 | RW | NA | TRUE | TBD | FALSE | TRUE | - | OTP_SGPIO_LUT_DATA_2996 | SOO | 0x0
8644 | SGPIO_LUT | 0xb275 | html | SGPIO_LUT_ENTRY_629 | DATA | 8 | 0 | 7:0 | RW | NA | TRUE | TBD | FALSE | TRUE | - | OTP_SGPIO_LUT_DATA_2997 | SOO | 0x0
8645 | SGPIO_LUT | 0xb276 | html | SGPIO_LUT_ENTRY_630 | DATA | 8 | 0 | 7:0 | RW | NA | TRUE | TBD | FALSE | TRUE | - | OTP_SGPIO_LUT_DATA_2998 | SOO | 0x0
8646 | SGPIO_LUT | 0xb277 | html | SGPIO_LUT_ENTRY_631 | DATA | 8 | 0 | 7:0 | RW | NA | TRUE | TBD | FALSE | TRUE | - | OTP_SGPIO_LUT_DATA_2999 | SOO | 0x0
8647 | SGPIO_LUT | 0xb278 | html | SGPIO_LUT_ENTRY_632 | DATA | 8 | 0 | 7:0 | RW | NA | TRUE | TBD | FALSE | TRUE | - | OTP_SGPIO_LUT_DATA_3000 | SOO | 0x0
8648 | SGPIO_LUT | 0xb279 | html | SGPIO_LUT_ENTRY_633 | DATA | 8 | 0 | 7:0 | RW | NA | TRUE | TBD | FALSE | TRUE | - | OTP_SGPIO_LUT_DATA_3001 | SOO | 0x0
8649 | SGPIO_LUT | 0xb27a | html | SGPIO_LUT_ENTRY_634 | DATA | 8 | 0 | 7:0 | RW | NA | TRUE | TBD | FALSE | TRUE | - | OTP_SGPIO_LUT_DATA_3002 | SOO | 0x0
8650 | SGPIO_LUT | 0xb27b | html | SGPIO_LUT_ENTRY_635 | DATA | 8 | 0 | 7:0 | RW | NA | TRUE | TBD | FALSE | TRUE | - | OTP_SGPIO_LUT_DATA_3003 | SOO | 0x0
8651 | SGPIO_LUT | 0xb27c | html | SGPIO_LUT_ENTRY_636 | DATA | 8 | 0 | 7:0 | RW | NA | TRUE | TBD | FALSE | TRUE | - | OTP_SGPIO_LUT_DATA_3004 | SOO | 0x0
8652 | SGPIO_LUT | 0xb27d | html | SGPIO_LUT_ENTRY_637 | DATA | 8 | 0 | 7:0 | RW | NA | TRUE | TBD | FALSE | TRUE | - | OTP_SGPIO_LUT_DATA_3005 | SOO | 0x0
8653 | SGPIO_LUT | 0xb27e | html | SGPIO_LUT_ENTRY_638 | DATA | 8 | 0 | 7:0 | RW | NA | TRUE | TBD | FALSE | TRUE | - | OTP_SGPIO_LUT_DATA_3006 | SOO | 0x0
8654 | SGPIO_LUT | 0xb27f | html | SGPIO_LUT_ENTRY_639 | DATA | 8 | 0 | 7:0 | RW | NA | TRUE | TBD | FALSE | TRUE | - | OTP_SGPIO_LUT_DATA_3007 | SOO | 0x0
8655 | SGPIO_LUT | 0xb280 | html | SGPIO_LUT_ENTRY_640 | DATA | 8 | 0 | 7:0 | RW | NA | TRUE | TBD | FALSE | TRUE | - | OTP_SGPIO_LUT_DATA_3008 | SOO | 0x0
8656 | SGPIO_LUT | 0xb281 | html | SGPIO_LUT_ENTRY_641 | DATA | 8 | 0 | 7:0 | RW | NA | TRUE | TBD | FALSE | TRUE | - | OTP_SGPIO_LUT_DATA_3009 | SOO | 0x0
8657 | SGPIO_LUT | 0xb282 | html | SGPIO_LUT_ENTRY_642 | DATA | 8 | 0 | 7:0 | RW | NA | TRUE | TBD | FALSE | TRUE | - | OTP_SGPIO_LUT_DATA_3010 | SOO | 0x0
8658 | SGPIO_LUT | 0xb283 | html | SGPIO_LUT_ENTRY_643 | DATA | 8 | 0 | 7:0 | RW | NA | TRUE | TBD | FALSE | TRUE | - | OTP_SGPIO_LUT_DATA_3011 | SOO | 0x0
8659 | SGPIO_LUT | 0xb284 | html | SGPIO_LUT_ENTRY_644 | DATA | 8 | 0 | 7:0 | RW | NA | TRUE | TBD | FALSE | TRUE | - | OTP_SGPIO_LUT_DATA_3012 | SOO | 0x0
8660 | SGPIO_LUT | 0xb285 | html | SGPIO_LUT_ENTRY_645 | DATA | 8 | 0 | 7:0 | RW | NA | TRUE | TBD | FALSE | TRUE | - | OTP_SGPIO_LUT_DATA_3013 | SOO | 0x0
8661 | SGPIO_LUT | 0xb286 | html | SGPIO_LUT_ENTRY_646 | DATA | 8 | 0 | 7:0 | RW | NA | TRUE | TBD | FALSE | TRUE | - | OTP_SGPIO_LUT_DATA_3014 | SOO | 0x0
8662 | SGPIO_LUT | 0xb287 | html | SGPIO_LUT_ENTRY_647 | DATA | 8 | 0 | 7:0 | RW | NA | TRUE | TBD | FALSE | TRUE | - | OTP_SGPIO_LUT_DATA_3015 | SOO | 0x0
8663 | SGPIO_LUT | 0xb288 | html | SGPIO_LUT_ENTRY_648 | DATA | 8 | 0 | 7:0 | RW | NA | TRUE | TBD | FALSE | TRUE | - | OTP_SGPIO_LUT_DATA_3016 | SOO | 0x0
8664 | SGPIO_LUT | 0xb289 | html | SGPIO_LUT_ENTRY_649 | DATA | 8 | 0 | 7:0 | RW | NA | TRUE | TBD | FALSE | TRUE | - | OTP_SGPIO_LUT_DATA_3017 | SOO | 0x0
8665 | SGPIO_LUT | 0xb28a | html | SGPIO_LUT_ENTRY_650 | DATA | 8 | 0 | 7:0 | RW | NA | TRUE | TBD | FALSE | TRUE | - | OTP_SGPIO_LUT_DATA_3018 | SOO | 0x0
8666 | SGPIO_LUT | 0xb28b | html | SGPIO_LUT_ENTRY_651 | DATA | 8 | 0 | 7:0 | RW | NA | TRUE | TBD | FALSE | TRUE | - | OTP_SGPIO_LUT_DATA_3019 | SOO | 0x0
8667 | SGPIO_LUT | 0xb28c | html | SGPIO_LUT_ENTRY_652 | DATA | 8 | 0 | 7:0 | RW | NA | TRUE | TBD | FALSE | TRUE | - | OTP_SGPIO_LUT_DATA_3020 | SOO | 0x0
8668 | SGPIO_LUT | 0xb28d | html | SGPIO_LUT_ENTRY_653 | DATA | 8 | 0 | 7:0 | RW | NA | TRUE | TBD | FALSE | TRUE | - | OTP_SGPIO_LUT_DATA_3021 | SOO | 0x0
8669 | SGPIO_LUT | 0xb28e | html | SGPIO_LUT_ENTRY_654 | DATA | 8 | 0 | 7:0 | RW | NA | TRUE | TBD | FALSE | TRUE | - | OTP_SGPIO_LUT_DATA_3022 | SOO | 0x0
8670 | SGPIO_LUT | 0xb28f | html | SGPIO_LUT_ENTRY_655 | DATA | 8 | 0 | 7:0 | RW | NA | TRUE | TBD | FALSE | TRUE | - | OTP_SGPIO_LUT_DATA_3023 | SOO | 0x0
8671 | SGPIO_LUT | 0xb290 | html | SGPIO_LUT_ENTRY_656 | DATA | 8 | 0 | 7:0 | RW | NA | TRUE | TBD | FALSE | TRUE | - | OTP_SGPIO_LUT_DATA_3024 | SOO | 0x0
8672 | SGPIO_LUT | 0xb291 | html | SGPIO_LUT_ENTRY_657 | DATA | 8 | 0 | 7:0 | RW | NA | TRUE | TBD | FALSE | TRUE | - | OTP_SGPIO_LUT_DATA_3025 | SOO | 0x0
8673 | SGPIO_LUT | 0xb292 | html | SGPIO_LUT_ENTRY_658 | DATA | 8 | 0 | 7:0 | RW | NA | TRUE | TBD | FALSE | TRUE | - | OTP_SGPIO_LUT_DATA_3026 | SOO | 0x0
8674 | SGPIO_LUT | 0xb293 | html | SGPIO_LUT_ENTRY_659 | DATA | 8 | 0 | 7:0 | RW | NA | TRUE | TBD | FALSE | TRUE | - | OTP_SGPIO_LUT_DATA_3027 | SOO | 0x0
8675 | SGPIO_LUT | 0xb294 | html | SGPIO_LUT_ENTRY_660 | DATA | 8 | 0 | 7:0 | RW | NA | TRUE | TBD | FALSE | TRUE | - | OTP_SGPIO_LUT_DATA_3028 | SOO | 0x0
8676 | SGPIO_LUT | 0xb295 | html | SGPIO_LUT_ENTRY_661 | DATA | 8 | 0 | 7:0 | RW | NA | TRUE | TBD | FALSE | TRUE | - | OTP_SGPIO_LUT_DATA_3029 | SOO | 0x0
8677 | SGPIO_LUT | 0xb296 | html | SGPIO_LUT_ENTRY_662 | DATA | 8 | 0 | 7:0 | RW | NA | TRUE | TBD | FALSE | TRUE | - | OTP_SGPIO_LUT_DATA_3030 | SOO | 0x0
8678 | SGPIO_LUT | 0xb297 | html | SGPIO_LUT_ENTRY_663 | DATA | 8 | 0 | 7:0 | RW | NA | TRUE | TBD | FALSE | TRUE | - | OTP_SGPIO_LUT_DATA_3031 | SOO | 0x0
8679 | SGPIO_LUT | 0xb298 | html | SGPIO_LUT_ENTRY_664 | DATA | 8 | 0 | 7:0 | RW | NA | TRUE | TBD | FALSE | TRUE | - | OTP_SGPIO_LUT_DATA_3032 | SOO | 0x0
8680 | SGPIO_LUT | 0xb299 | html | SGPIO_LUT_ENTRY_665 | DATA | 8 | 0 | 7:0 | RW | NA | TRUE | TBD | FALSE | TRUE | - | OTP_SGPIO_LUT_DATA_3033 | SOO | 0x0
8681 | SGPIO_LUT | 0xb29a | html | SGPIO_LUT_ENTRY_666 | DATA | 8 | 0 | 7:0 | RW | NA | TRUE | TBD | FALSE | TRUE | - | OTP_SGPIO_LUT_DATA_3034 | SOO | 0x0
8682 | SGPIO_LUT | 0xb29b | html | SGPIO_LUT_ENTRY_667 | DATA | 8 | 0 | 7:0 | RW | NA | TRUE | TBD | FALSE | TRUE | - | OTP_SGPIO_LUT_DATA_3035 | SOO | 0x0
8683 | SGPIO_LUT | 0xb29c | html | SGPIO_LUT_ENTRY_668 | DATA | 8 | 0 | 7:0 | RW | NA | TRUE | TBD | FALSE | TRUE | - | OTP_SGPIO_LUT_DATA_3036 | SOO | 0x0
8684 | SGPIO_LUT | 0xb29d | html | SGPIO_LUT_ENTRY_669 | DATA | 8 | 0 | 7:0 | RW | NA | TRUE | TBD | FALSE | TRUE | - | OTP_SGPIO_LUT_DATA_3037 | SOO | 0x0
8685 | SGPIO_LUT | 0xb29e | html | SGPIO_LUT_ENTRY_670 | DATA | 8 | 0 | 7:0 | RW | NA | TRUE | TBD | FALSE | TRUE | - | OTP_SGPIO_LUT_DATA_3038 | SOO | 0x0
8686 | SGPIO_LUT | 0xb29f | html | SGPIO_LUT_ENTRY_671 | DATA | 8 | 0 | 7:0 | RW | NA | TRUE | TBD | FALSE | TRUE | - | OTP_SGPIO_LUT_DATA_3039 | SOO | 0x0
8687 | SGPIO_LUT | 0xb2a0 | html | SGPIO_LUT_ENTRY_672 | DATA | 8 | 0 | 7:0 | RW | NA | TRUE | TBD | FALSE | TRUE | - | OTP_SGPIO_LUT_DATA_3040 | SOO | 0x0
8688 | SGPIO_LUT | 0xb2a1 | html | SGPIO_LUT_ENTRY_673 | DATA | 8 | 0 | 7:0 | RW | NA | TRUE | TBD | FALSE | TRUE | - | OTP_SGPIO_LUT_DATA_3041 | SOO | 0x0
8689 | SGPIO_LUT | 0xb2a2 | html | SGPIO_LUT_ENTRY_674 | DATA | 8 | 0 | 7:0 | RW | NA | TRUE | TBD | FALSE | TRUE | - | OTP_SGPIO_LUT_DATA_3042 | SOO | 0x0
8690 | SGPIO_LUT | 0xb2a3 | html | SGPIO_LUT_ENTRY_675 | DATA | 8 | 0 | 7:0 | RW | NA | TRUE | TBD | FALSE | TRUE | - | OTP_SGPIO_LUT_DATA_3043 | SOO | 0x0
8691 | SGPIO_LUT | 0xb2a4 | html | SGPIO_LUT_ENTRY_676 | DATA | 8 | 0 | 7:0 | RW | NA | TRUE | TBD | FALSE | TRUE | - | OTP_SGPIO_LUT_DATA_3044 | SOO | 0x0
8692 | SGPIO_LUT | 0xb2a5 | html | SGPIO_LUT_ENTRY_677 | DATA | 8 | 0 | 7:0 | RW | NA | TRUE | TBD | FALSE | TRUE | - | OTP_SGPIO_LUT_DATA_3045 | SOO | 0x0
8693 | SGPIO_LUT | 0xb2a6 | html | SGPIO_LUT_ENTRY_678 | DATA | 8 | 0 | 7:0 | RW | NA | TRUE | TBD | FALSE | TRUE | - | OTP_SGPIO_LUT_DATA_3046 | SOO | 0x0
8694 | SGPIO_LUT | 0xb2a7 | html | SGPIO_LUT_ENTRY_679 | DATA | 8 | 0 | 7:0 | RW | NA | TRUE | TBD | FALSE | TRUE | - | OTP_SGPIO_LUT_DATA_3047 | SOO | 0x0
8695 | SGPIO_LUT | 0xb2a8 | html | SGPIO_LUT_ENTRY_680 | DATA | 8 | 0 | 7:0 | RW | NA | TRUE | TBD | FALSE | TRUE | - | OTP_SGPIO_LUT_DATA_3048 | SOO | 0x0
8696 | SGPIO_LUT | 0xb2a9 | html | SGPIO_LUT_ENTRY_681 | DATA | 8 | 0 | 7:0 | RW | NA | TRUE | TBD | FALSE | TRUE | - | OTP_SGPIO_LUT_DATA_3049 | SOO | 0x0
8697 | SGPIO_LUT | 0xb2aa | html | SGPIO_LUT_ENTRY_682 | DATA | 8 | 0 | 7:0 | RW | NA | TRUE | TBD | FALSE | TRUE | - | OTP_SGPIO_LUT_DATA_3050 | SOO | 0x0
8698 | SGPIO_LUT | 0xb2ab | html | SGPIO_LUT_ENTRY_683 | DATA | 8 | 0 | 7:0 | RW | NA | TRUE | TBD | FALSE | TRUE | - | OTP_SGPIO_LUT_DATA_3051 | SOO | 0x0
8699 | SGPIO_LUT | 0xb2ac | html | SGPIO_LUT_ENTRY_684 | DATA | 8 | 0 | 7:0 | RW | NA | TRUE | TBD | FALSE | TRUE | - | OTP_SGPIO_LUT_DATA_3052 | SOO | 0x0
8700 | SGPIO_LUT | 0xb2ad | html | SGPIO_LUT_ENTRY_685 | DATA | 8 | 0 | 7:0 | RW | NA | TRUE | TBD | FALSE | TRUE | - | OTP_SGPIO_LUT_DATA_3053 | SOO | 0x0
8701 | SGPIO_LUT | 0xb2ae | html | SGPIO_LUT_ENTRY_686 | DATA | 8 | 0 | 7:0 | RW | NA | TRUE | TBD | FALSE | TRUE | - | OTP_SGPIO_LUT_DATA_3054 | SOO | 0x0
8702 | SGPIO_LUT | 0xb2af | html | SGPIO_LUT_ENTRY_687 | DATA | 8 | 0 | 7:0 | RW | NA | TRUE | TBD | FALSE | TRUE | - | OTP_SGPIO_LUT_DATA_3055 | SOO | 0x0
8703 | SGPIO_LUT | 0xb2b0 | html | SGPIO_LUT_ENTRY_688 | DATA | 8 | 0 | 7:0 | RW | NA | TRUE | TBD | FALSE | TRUE | - | OTP_SGPIO_LUT_DATA_3056 | SOO | 0x0
8704 | SGPIO_LUT | 0xb2b1 | html | SGPIO_LUT_ENTRY_689 | DATA | 8 | 0 | 7:0 | RW | NA | TRUE | TBD | FALSE | TRUE | - | OTP_SGPIO_LUT_DATA_3057 | SOO | 0x0
8705 | SGPIO_LUT | 0xb2b2 | html | SGPIO_LUT_ENTRY_690 | DATA | 8 | 0 | 7:0 | RW | NA | TRUE | TBD | FALSE | TRUE | - | OTP_SGPIO_LUT_DATA_3058 | SOO | 0x0
8706 | SGPIO_LUT | 0xb2b3 | html | SGPIO_LUT_ENTRY_691 | DATA | 8 | 0 | 7:0 | RW | NA | TRUE | TBD | FALSE | TRUE | - | OTP_SGPIO_LUT_DATA_3059 | SOO | 0x0
8707 | SGPIO_LUT | 0xb2b4 | html | SGPIO_LUT_ENTRY_692 | DATA | 8 | 0 | 7:0 | RW | NA | TRUE | TBD | FALSE | TRUE | - | OTP_SGPIO_LUT_DATA_3060 | SOO | 0x0
8708 | SGPIO_LUT | 0xb2b5 | html | SGPIO_LUT_ENTRY_693 | DATA | 8 | 0 | 7:0 | RW | NA | TRUE | TBD | FALSE | TRUE | - | OTP_SGPIO_LUT_DATA_3061 | SOO | 0x0
8709 | SGPIO_LUT | 0xb2b6 | html | SGPIO_LUT_ENTRY_694 | DATA | 8 | 0 | 7:0 | RW | NA | TRUE | TBD | FALSE | TRUE | - | OTP_SGPIO_LUT_DATA_3062 | SOO | 0x0
8710 | SGPIO_LUT | 0xb2b7 | html | SGPIO_LUT_ENTRY_695 | DATA | 8 | 0 | 7:0 | RW | NA | TRUE | TBD | FALSE | TRUE | - | OTP_SGPIO_LUT_DATA_3063 | SOO | 0x0
8711 | SGPIO_LUT | 0xb2b8 | html | SGPIO_LUT_ENTRY_696 | DATA | 8 | 0 | 7:0 | RW | NA | TRUE | TBD | FALSE | TRUE | - | OTP_SGPIO_LUT_DATA_3064 | SOO | 0x0
8712 | SGPIO_LUT | 0xb2b9 | html | SGPIO_LUT_ENTRY_697 | DATA | 8 | 0 | 7:0 | RW | NA | TRUE | TBD | FALSE | TRUE | - | OTP_SGPIO_LUT_DATA_3065 | SOO | 0x0
8713 | SGPIO_LUT | 0xb2ba | html | SGPIO_LUT_ENTRY_698 | DATA | 8 | 0 | 7:0 | RW | NA | TRUE | TBD | FALSE | TRUE | - | OTP_SGPIO_LUT_DATA_3066 | SOO | 0x0
8714 | SGPIO_LUT | 0xb2bb | html | SGPIO_LUT_ENTRY_699 | DATA | 8 | 0 | 7:0 | RW | NA | TRUE | TBD | FALSE | TRUE | - | OTP_SGPIO_LUT_DATA_3067 | SOO | 0x0
8715 | SGPIO_LUT | 0xb2bc | html | SGPIO_LUT_ENTRY_700 | DATA | 8 | 0 | 7:0 | RW | NA | TRUE | TBD | FALSE | TRUE | - | OTP_SGPIO_LUT_DATA_3068 | SOO | 0x0
8716 | SGPIO_LUT | 0xb2bd | html | SGPIO_LUT_ENTRY_701 | DATA | 8 | 0 | 7:0 | RW | NA | TRUE | TBD | FALSE | TRUE | - | OTP_SGPIO_LUT_DATA_3069 | SOO | 0x0
8717 | SGPIO_LUT | 0xb2be | html | SGPIO_LUT_ENTRY_702 | DATA | 8 | 0 | 7:0 | RW | NA | TRUE | TBD | FALSE | TRUE | - | OTP_SGPIO_LUT_DATA_3070 | SOO | 0x0
8718 | SGPIO_LUT | 0xb2bf | html | SGPIO_LUT_ENTRY_703 | DATA | 8 | 0 | 7:0 | RW | NA | TRUE | TBD | FALSE | TRUE | - | OTP_SGPIO_LUT_DATA_3071 | SOO | 0x0
8719 | SGPIO_LUT | 0xb2c0 | html | SGPIO_LUT_ENTRY_704 | DATA | 8 | 0 | 7:0 | RW | NA | TRUE | TBD | FALSE | TRUE | - | OTP_SGPIO_LUT_DATA_3072 | SOO | 0x0
8720 | SGPIO_LUT | 0xb2c1 | html | SGPIO_LUT_ENTRY_705 | DATA | 8 | 0 | 7:0 | RW | NA | TRUE | TBD | FALSE | TRUE | - | OTP_SGPIO_LUT_DATA_3073 | SOO | 0x0
8721 | SGPIO_LUT | 0xb2c2 | html | SGPIO_LUT_ENTRY_706 | DATA | 8 | 0 | 7:0 | RW | NA | TRUE | TBD | FALSE | TRUE | - | OTP_SGPIO_LUT_DATA_3074 | SOO | 0x0
8722 | SGPIO_LUT | 0xb2c3 | html | SGPIO_LUT_ENTRY_707 | DATA | 8 | 0 | 7:0 | RW | NA | TRUE | TBD | FALSE | TRUE | - | OTP_SGPIO_LUT_DATA_3075 | SOO | 0x0
8723 | SGPIO_LUT | 0xb2c4 | html | SGPIO_LUT_ENTRY_708 | DATA | 8 | 0 | 7:0 | RW | NA | TRUE | TBD | FALSE | TRUE | - | OTP_SGPIO_LUT_DATA_3076 | SOO | 0x0
8724 | SGPIO_LUT | 0xb2c5 | html | SGPIO_LUT_ENTRY_709 | DATA | 8 | 0 | 7:0 | RW | NA | TRUE | TBD | FALSE | TRUE | - | OTP_SGPIO_LUT_DATA_3077 | SOO | 0x0
8725 | SGPIO_LUT | 0xb2c6 | html | SGPIO_LUT_ENTRY_710 | DATA | 8 | 0 | 7:0 | RW | NA | TRUE | TBD | FALSE | TRUE | - | OTP_SGPIO_LUT_DATA_3078 | SOO | 0x0
8726 | SGPIO_LUT | 0xb2c7 | html | SGPIO_LUT_ENTRY_711 | DATA | 8 | 0 | 7:0 | RW | NA | TRUE | TBD | FALSE | TRUE | - | OTP_SGPIO_LUT_DATA_3079 | SOO | 0x0
8727 | SGPIO_LUT | 0xb2c8 | html | SGPIO_LUT_ENTRY_712 | DATA | 8 | 0 | 7:0 | RW | NA | TRUE | TBD | FALSE | TRUE | - | OTP_SGPIO_LUT_DATA_3080 | SOO | 0x0
8728 | SGPIO_LUT | 0xb2c9 | html | SGPIO_LUT_ENTRY_713 | DATA | 8 | 0 | 7:0 | RW | NA | TRUE | TBD | FALSE | TRUE | - | OTP_SGPIO_LUT_DATA_3081 | SOO | 0x0
8729 | SGPIO_LUT | 0xb2ca | html | SGPIO_LUT_ENTRY_714 | DATA | 8 | 0 | 7:0 | RW | NA | TRUE | TBD | FALSE | TRUE | - | OTP_SGPIO_LUT_DATA_3082 | SOO | 0x0
8730 | SGPIO_LUT | 0xb2cb | html | SGPIO_LUT_ENTRY_715 | DATA | 8 | 0 | 7:0 | RW | NA | TRUE | TBD | FALSE | TRUE | - | OTP_SGPIO_LUT_DATA_3083 | SOO | 0x0
8731 | SGPIO_LUT | 0xb2cc | html | SGPIO_LUT_ENTRY_716 | DATA | 8 | 0 | 7:0 | RW | NA | TRUE | TBD | FALSE | TRUE | - | OTP_SGPIO_LUT_DATA_3084 | SOO | 0x0
8732 | SGPIO_LUT | 0xb2cd | html | SGPIO_LUT_ENTRY_717 | DATA | 8 | 0 | 7:0 | RW | NA | TRUE | TBD | FALSE | TRUE | - | OTP_SGPIO_LUT_DATA_3085 | SOO | 0x0
8733 | SGPIO_LUT | 0xb2ce | html | SGPIO_LUT_ENTRY_718 | DATA | 8 | 0 | 7:0 | RW | NA | TRUE | TBD | FALSE | TRUE | - | OTP_SGPIO_LUT_DATA_3086 | SOO | 0x0
8734 | SGPIO_LUT | 0xb2cf | html | SGPIO_LUT_ENTRY_719 | DATA | 8 | 0 | 7:0 | RW | NA | TRUE | TBD | FALSE | TRUE | - | OTP_SGPIO_LUT_DATA_3087 | SOO | 0x0
8735 | SGPIO_LUT | 0xb2d0 | html | SGPIO_LUT_ENTRY_720 | DATA | 8 | 0 | 7:0 | RW | NA | TRUE | TBD | FALSE | TRUE | - | OTP_SGPIO_LUT_DATA_3088 | SOO | 0x0
8736 | SGPIO_LUT | 0xb2d1 | html | SGPIO_LUT_ENTRY_721 | DATA | 8 | 0 | 7:0 | RW | NA | TRUE | TBD | FALSE | TRUE | - | OTP_SGPIO_LUT_DATA_3089 | SOO | 0x0
8737 | SGPIO_LUT | 0xb2d2 | html | SGPIO_LUT_ENTRY_722 | DATA | 8 | 0 | 7:0 | RW | NA | TRUE | TBD | FALSE | TRUE | - | OTP_SGPIO_LUT_DATA_3090 | SOO | 0x0
8738 | SGPIO_LUT | 0xb2d3 | html | SGPIO_LUT_ENTRY_723 | DATA | 8 | 0 | 7:0 | RW | NA | TRUE | TBD | FALSE | TRUE | - | OTP_SGPIO_LUT_DATA_3091 | SOO | 0x0
8739 | SGPIO_LUT | 0xb2d4 | html | SGPIO_LUT_ENTRY_724 | DATA | 8 | 0 | 7:0 | RW | NA | TRUE | TBD | FALSE | TRUE | - | OTP_SGPIO_LUT_DATA_3092 | SOO | 0x0
8740 | SGPIO_LUT | 0xb2d5 | html | SGPIO_LUT_ENTRY_725 | DATA | 8 | 0 | 7:0 | RW | NA | TRUE | TBD | FALSE | TRUE | - | OTP_SGPIO_LUT_DATA_3093 | SOO | 0x0
8741 | SGPIO_LUT | 0xb2d6 | html | SGPIO_LUT_ENTRY_726 | DATA | 8 | 0 | 7:0 | RW | NA | TRUE | TBD | FALSE | TRUE | - | OTP_SGPIO_LUT_DATA_3094 | SOO | 0x0
8742 | SGPIO_LUT | 0xb2d7 | html | SGPIO_LUT_ENTRY_727 | DATA | 8 | 0 | 7:0 | RW | NA | TRUE | TBD | FALSE | TRUE | - | OTP_SGPIO_LUT_DATA_3095 | SOO | 0x0
8743 | SGPIO_LUT | 0xb2d8 | html | SGPIO_LUT_ENTRY_728 | DATA | 8 | 0 | 7:0 | RW | NA | TRUE | TBD | FALSE | TRUE | - | OTP_SGPIO_LUT_DATA_3096 | SOO | 0x0
8744 | SGPIO_LUT | 0xb2d9 | html | SGPIO_LUT_ENTRY_729 | DATA | 8 | 0 | 7:0 | RW | NA | TRUE | TBD | FALSE | TRUE | - | OTP_SGPIO_LUT_DATA_3097 | SOO | 0x0
8745 | SGPIO_LUT | 0xb2da | html | SGPIO_LUT_ENTRY_730 | DATA | 8 | 0 | 7:0 | RW | NA | TRUE | TBD | FALSE | TRUE | - | OTP_SGPIO_LUT_DATA_3098 | SOO | 0x0
8746 | SGPIO_LUT | 0xb2db | html | SGPIO_LUT_ENTRY_731 | DATA | 8 | 0 | 7:0 | RW | NA | TRUE | TBD | FALSE | TRUE | - | OTP_SGPIO_LUT_DATA_3099 | SOO | 0x0
8747 | SGPIO_LUT | 0xb2dc | html | SGPIO_LUT_ENTRY_732 | DATA | 8 | 0 | 7:0 | RW | NA | TRUE | TBD | FALSE | TRUE | - | OTP_SGPIO_LUT_DATA_3100 | SOO | 0x0
8748 | SGPIO_LUT | 0xb2dd | html | SGPIO_LUT_ENTRY_733 | DATA | 8 | 0 | 7:0 | RW | NA | TRUE | TBD | FALSE | TRUE | - | OTP_SGPIO_LUT_DATA_3101 | SOO | 0x0
8749 | SGPIO_LUT | 0xb2de | html | SGPIO_LUT_ENTRY_734 | DATA | 8 | 0 | 7:0 | RW | NA | TRUE | TBD | FALSE | TRUE | - | OTP_SGPIO_LUT_DATA_3102 | SOO | 0x0
8750 | SGPIO_LUT | 0xb2df | html | SGPIO_LUT_ENTRY_735 | DATA | 8 | 0 | 7:0 | RW | NA | TRUE | TBD | FALSE | TRUE | - | OTP_SGPIO_LUT_DATA_3103 | SOO | 0x0
8751 | SGPIO_LUT | 0xb2e0 | html | SGPIO_LUT_ENTRY_736 | DATA | 8 | 0 | 7:0 | RW | NA | TRUE | TBD | FALSE | TRUE | - | OTP_SGPIO_LUT_DATA_3104 | SOO | 0x0
8752 | SGPIO_LUT | 0xb2e1 | html | SGPIO_LUT_ENTRY_737 | DATA | 8 | 0 | 7:0 | RW | NA | TRUE | TBD | FALSE | TRUE | - | OTP_SGPIO_LUT_DATA_3105 | SOO | 0x0
8753 | SGPIO_LUT | 0xb2e2 | html | SGPIO_LUT_ENTRY_738 | DATA | 8 | 0 | 7:0 | RW | NA | TRUE | TBD | FALSE | TRUE | - | OTP_SGPIO_LUT_DATA_3106 | SOO | 0x0
8754 | SGPIO_LUT | 0xb2e3 | html | SGPIO_LUT_ENTRY_739 | DATA | 8 | 0 | 7:0 | RW | NA | TRUE | TBD | FALSE | TRUE | - | OTP_SGPIO_LUT_DATA_3107 | SOO | 0x0
8755 | SGPIO_LUT | 0xb2e4 | html | SGPIO_LUT_ENTRY_740 | DATA | 8 | 0 | 7:0 | RW | NA | TRUE | TBD | FALSE | TRUE | - | OTP_SGPIO_LUT_DATA_3108 | SOO | 0x0
8756 | SGPIO_LUT | 0xb2e5 | html | SGPIO_LUT_ENTRY_741 | DATA | 8 | 0 | 7:0 | RW | NA | TRUE | TBD | FALSE | TRUE | - | OTP_SGPIO_LUT_DATA_3109 | SOO | 0x0
8757 | SGPIO_LUT | 0xb2e6 | html | SGPIO_LUT_ENTRY_742 | DATA | 8 | 0 | 7:0 | RW | NA | TRUE | TBD | FALSE | TRUE | - | OTP_SGPIO_LUT_DATA_3110 | SOO | 0x0
8758 | SGPIO_LUT | 0xb2e7 | html | SGPIO_LUT_ENTRY_743 | DATA | 8 | 0 | 7:0 | RW | NA | TRUE | TBD | FALSE | TRUE | - | OTP_SGPIO_LUT_DATA_3111 | SOO | 0x0
8759 | SGPIO_LUT | 0xb2e8 | html | SGPIO_LUT_ENTRY_744 | DATA | 8 | 0 | 7:0 | RW | NA | TRUE | TBD | FALSE | TRUE | - | OTP_SGPIO_LUT_DATA_3112 | SOO | 0x0
8760 | SGPIO_LUT | 0xb2e9 | html | SGPIO_LUT_ENTRY_745 | DATA | 8 | 0 | 7:0 | RW | NA | TRUE | TBD | FALSE | TRUE | - | OTP_SGPIO_LUT_DATA_3113 | SOO | 0x0
8761 | SGPIO_LUT | 0xb2ea | html | SGPIO_LUT_ENTRY_746 | DATA | 8 | 0 | 7:0 | RW | NA | TRUE | TBD | FALSE | TRUE | - | OTP_SGPIO_LUT_DATA_3114 | SOO | 0x0
8762 | SGPIO_LUT | 0xb2eb | html | SGPIO_LUT_ENTRY_747 | DATA | 8 | 0 | 7:0 | RW | NA | TRUE | TBD | FALSE | TRUE | - | OTP_SGPIO_LUT_DATA_3115 | SOO | 0x0
8763 | SGPIO_LUT | 0xb2ec | html | SGPIO_LUT_ENTRY_748 | DATA | 8 | 0 | 7:0 | RW | NA | TRUE | TBD | FALSE | TRUE | - | OTP_SGPIO_LUT_DATA_3116 | SOO | 0x0
8764 | SGPIO_LUT | 0xb2ed | html | SGPIO_LUT_ENTRY_749 | DATA | 8 | 0 | 7:0 | RW | NA | TRUE | TBD | FALSE | TRUE | - | OTP_SGPIO_LUT_DATA_3117 | SOO | 0x0
8765 | SGPIO_LUT | 0xb2ee | html | SGPIO_LUT_ENTRY_750 | DATA | 8 | 0 | 7:0 | RW | NA | TRUE | TBD | FALSE | TRUE | - | OTP_SGPIO_LUT_DATA_3118 | SOO | 0x0
8766 | SGPIO_LUT | 0xb2ef | html | SGPIO_LUT_ENTRY_751 | DATA | 8 | 0 | 7:0 | RW | NA | TRUE | TBD | FALSE | TRUE | - | OTP_SGPIO_LUT_DATA_3119 | SOO | 0x0
8767 | SGPIO_LUT | 0xb2f0 | html | SGPIO_LUT_ENTRY_752 | DATA | 8 | 0 | 7:0 | RW | NA | TRUE | TBD | FALSE | TRUE | - | OTP_SGPIO_LUT_DATA_3120 | SOO | 0x0
8768 | SGPIO_LUT | 0xb2f1 | html | SGPIO_LUT_ENTRY_753 | DATA | 8 | 0 | 7:0 | RW | NA | TRUE | TBD | FALSE | TRUE | - | OTP_SGPIO_LUT_DATA_3121 | SOO | 0x0
8769 | SGPIO_LUT | 0xb2f2 | html | SGPIO_LUT_ENTRY_754 | DATA | 8 | 0 | 7:0 | RW | NA | TRUE | TBD | FALSE | TRUE | - | OTP_SGPIO_LUT_DATA_3122 | SOO | 0x0
8770 | SGPIO_LUT | 0xb2f3 | html | SGPIO_LUT_ENTRY_755 | DATA | 8 | 0 | 7:0 | RW | NA | TRUE | TBD | FALSE | TRUE | - | OTP_SGPIO_LUT_DATA_3123 | SOO | 0x0
8771 | SGPIO_LUT | 0xb2f4 | html | SGPIO_LUT_ENTRY_756 | DATA | 8 | 0 | 7:0 | RW | NA | TRUE | TBD | FALSE | TRUE | - | OTP_SGPIO_LUT_DATA_3124 | SOO | 0x0
8772 | SGPIO_LUT | 0xb2f5 | html | SGPIO_LUT_ENTRY_757 | DATA | 8 | 0 | 7:0 | RW | NA | TRUE | TBD | FALSE | TRUE | - | OTP_SGPIO_LUT_DATA_3125 | SOO | 0x0
8773 | SGPIO_LUT | 0xb2f6 | html | SGPIO_LUT_ENTRY_758 | DATA | 8 | 0 | 7:0 | RW | NA | TRUE | TBD | FALSE | TRUE | - | OTP_SGPIO_LUT_DATA_3126 | SOO | 0x0
8774 | SGPIO_LUT | 0xb2f7 | html | SGPIO_LUT_ENTRY_759 | DATA | 8 | 0 | 7:0 | RW | NA | TRUE | TBD | FALSE | TRUE | - | OTP_SGPIO_LUT_DATA_3127 | SOO | 0x0
8775 | SGPIO_LUT | 0xb2f8 | html | SGPIO_LUT_ENTRY_760 | DATA | 8 | 0 | 7:0 | RW | NA | TRUE | TBD | FALSE | TRUE | - | OTP_SGPIO_LUT_DATA_3128 | SOO | 0x0
8776 | SGPIO_LUT | 0xb2f9 | html | SGPIO_LUT_ENTRY_761 | DATA | 8 | 0 | 7:0 | RW | NA | TRUE | TBD | FALSE | TRUE | - | OTP_SGPIO_LUT_DATA_3129 | SOO | 0x0
8777 | SGPIO_LUT | 0xb2fa | html | SGPIO_LUT_ENTRY_762 | DATA | 8 | 0 | 7:0 | RW | NA | TRUE | TBD | FALSE | TRUE | - | OTP_SGPIO_LUT_DATA_3130 | SOO | 0x0
8778 | SGPIO_LUT | 0xb2fb | html | SGPIO_LUT_ENTRY_763 | DATA | 8 | 0 | 7:0 | RW | NA | TRUE | TBD | FALSE | TRUE | - | OTP_SGPIO_LUT_DATA_3131 | SOO | 0x0
8779 | SGPIO_LUT | 0xb2fc | html | SGPIO_LUT_ENTRY_764 | DATA | 8 | 0 | 7:0 | RW | NA | TRUE | TBD | FALSE | TRUE | - | OTP_SGPIO_LUT_DATA_3132 | SOO | 0x0
8780 | SGPIO_LUT | 0xb2fd | html | SGPIO_LUT_ENTRY_765 | DATA | 8 | 0 | 7:0 | RW | NA | TRUE | TBD | FALSE | TRUE | - | OTP_SGPIO_LUT_DATA_3133 | SOO | 0x0
8781 | SGPIO_LUT | 0xb2fe | html | SGPIO_LUT_ENTRY_766 | DATA | 8 | 0 | 7:0 | RW | NA | TRUE | TBD | FALSE | TRUE | - | OTP_SGPIO_LUT_DATA_3134 | SOO | 0x0
8782 | SGPIO_LUT | 0xb2ff | html | SGPIO_LUT_ENTRY_767 | DATA | 8 | 0 | 7:0 | RW | NA | TRUE | TBD | FALSE | TRUE | - | OTP_SGPIO_LUT_DATA_3135 | SOO | 0x0
8783 | SGPIO_LUT | 0xb300 | html | SGPIO_LUT_ENTRY_768 | DATA | 8 | 0 | 7:0 | RW | NA | TRUE | TBD | FALSE | TRUE | - | OTP_SGPIO_LUT_DATA_3136 | SOO | 0x0
8784 | SGPIO_LUT | 0xb301 | html | SGPIO_LUT_ENTRY_769 | DATA | 8 | 0 | 7:0 | RW | NA | TRUE | TBD | FALSE | TRUE | - | OTP_SGPIO_LUT_DATA_3137 | SOO | 0x0
8785 | SGPIO_LUT | 0xb302 | html | SGPIO_LUT_ENTRY_770 | DATA | 8 | 0 | 7:0 | RW | NA | TRUE | TBD | FALSE | TRUE | - | OTP_SGPIO_LUT_DATA_3138 | SOO | 0x0
8786 | SGPIO_LUT | 0xb303 | html | SGPIO_LUT_ENTRY_771 | DATA | 8 | 0 | 7:0 | RW | NA | TRUE | TBD | FALSE | TRUE | - | OTP_SGPIO_LUT_DATA_3139 | SOO | 0x0
8787 | SGPIO_LUT | 0xb304 | html | SGPIO_LUT_ENTRY_772 | DATA | 8 | 0 | 7:0 | RW | NA | TRUE | TBD | FALSE | TRUE | - | OTP_SGPIO_LUT_DATA_3140 | SOO | 0x0
8788 | SGPIO_LUT | 0xb305 | html | SGPIO_LUT_ENTRY_773 | DATA | 8 | 0 | 7:0 | RW | NA | TRUE | TBD | FALSE | TRUE | - | OTP_SGPIO_LUT_DATA_3141 | SOO | 0x0
8789 | SGPIO_LUT | 0xb306 | html | SGPIO_LUT_ENTRY_774 | DATA | 8 | 0 | 7:0 | RW | NA | TRUE | TBD | FALSE | TRUE | - | OTP_SGPIO_LUT_DATA_3142 | SOO | 0x0
8790 | SGPIO_LUT | 0xb307 | html | SGPIO_LUT_ENTRY_775 | DATA | 8 | 0 | 7:0 | RW | NA | TRUE | TBD | FALSE | TRUE | - | OTP_SGPIO_LUT_DATA_3143 | SOO | 0x0
8791 | SGPIO_LUT | 0xb308 | html | SGPIO_LUT_ENTRY_776 | DATA | 8 | 0 | 7:0 | RW | NA | TRUE | TBD | FALSE | TRUE | - | OTP_SGPIO_LUT_DATA_3144 | SOO | 0x0
8792 | SGPIO_LUT | 0xb309 | html | SGPIO_LUT_ENTRY_777 | DATA | 8 | 0 | 7:0 | RW | NA | TRUE | TBD | FALSE | TRUE | - | OTP_SGPIO_LUT_DATA_3145 | SOO | 0x0
8793 | SGPIO_LUT | 0xb30a | html | SGPIO_LUT_ENTRY_778 | DATA | 8 | 0 | 7:0 | RW | NA | TRUE | TBD | FALSE | TRUE | - | OTP_SGPIO_LUT_DATA_3146 | SOO | 0x0
8794 | SGPIO_LUT | 0xb30b | html | SGPIO_LUT_ENTRY_779 | DATA | 8 | 0 | 7:0 | RW | NA | TRUE | TBD | FALSE | TRUE | - | OTP_SGPIO_LUT_DATA_3147 | SOO | 0x0
8795 | SGPIO_LUT | 0xb30c | html | SGPIO_LUT_ENTRY_780 | DATA | 8 | 0 | 7:0 | RW | NA | TRUE | TBD | FALSE | TRUE | - | OTP_SGPIO_LUT_DATA_3148 | SOO | 0x0
8796 | SGPIO_LUT | 0xb30d | html | SGPIO_LUT_ENTRY_781 | DATA | 8 | 0 | 7:0 | RW | NA | TRUE | TBD | FALSE | TRUE | - | OTP_SGPIO_LUT_DATA_3149 | SOO | 0x0
8797 | SGPIO_LUT | 0xb30e | html | SGPIO_LUT_ENTRY_782 | DATA | 8 | 0 | 7:0 | RW | NA | TRUE | TBD | FALSE | TRUE | - | OTP_SGPIO_LUT_DATA_3150 | SOO | 0x0
8798 | SGPIO_LUT | 0xb30f | html | SGPIO_LUT_ENTRY_783 | DATA | 8 | 0 | 7:0 | RW | NA | TRUE | TBD | FALSE | TRUE | - | OTP_SGPIO_LUT_DATA_3151 | SOO | 0x0
8799 | SGPIO_LUT | 0xb310 | html | SGPIO_LUT_ENTRY_784 | DATA | 8 | 0 | 7:0 | RW | NA | TRUE | TBD | FALSE | TRUE | - | OTP_SGPIO_LUT_DATA_3152 | SOO | 0x0
8800 | SGPIO_LUT | 0xb311 | html | SGPIO_LUT_ENTRY_785 | DATA | 8 | 0 | 7:0 | RW | NA | TRUE | TBD | FALSE | TRUE | - | OTP_SGPIO_LUT_DATA_3153 | SOO | 0x0
8801 | SGPIO_LUT | 0xb312 | html | SGPIO_LUT_ENTRY_786 | DATA | 8 | 0 | 7:0 | RW | NA | TRUE | TBD | FALSE | TRUE | - | OTP_SGPIO_LUT_DATA_3154 | SOO | 0x0
8802 | SGPIO_LUT | 0xb313 | html | SGPIO_LUT_ENTRY_787 | DATA | 8 | 0 | 7:0 | RW | NA | TRUE | TBD | FALSE | TRUE | - | OTP_SGPIO_LUT_DATA_3155 | SOO | 0x0
8803 | SGPIO_LUT | 0xb314 | html | SGPIO_LUT_ENTRY_788 | DATA | 8 | 0 | 7:0 | RW | NA | TRUE | TBD | FALSE | TRUE | - | OTP_SGPIO_LUT_DATA_3156 | SOO | 0x0
8804 | SGPIO_LUT | 0xb315 | html | SGPIO_LUT_ENTRY_789 | DATA | 8 | 0 | 7:0 | RW | NA | TRUE | TBD | FALSE | TRUE | - | OTP_SGPIO_LUT_DATA_3157 | SOO | 0x0
8805 | SGPIO_LUT | 0xb316 | html | SGPIO_LUT_ENTRY_790 | DATA | 8 | 0 | 7:0 | RW | NA | TRUE | TBD | FALSE | TRUE | - | OTP_SGPIO_LUT_DATA_3158 | SOO | 0x0
8806 | SGPIO_LUT | 0xb317 | html | SGPIO_LUT_ENTRY_791 | DATA | 8 | 0 | 7:0 | RW | NA | TRUE | TBD | FALSE | TRUE | - | OTP_SGPIO_LUT_DATA_3159 | SOO | 0x0
8807 | SGPIO_LUT | 0xb318 | html | SGPIO_LUT_ENTRY_792 | DATA | 8 | 0 | 7:0 | RW | NA | TRUE | TBD | FALSE | TRUE | - | OTP_SGPIO_LUT_DATA_3160 | SOO | 0x0
8808 | SGPIO_LUT | 0xb319 | html | SGPIO_LUT_ENTRY_793 | DATA | 8 | 0 | 7:0 | RW | NA | TRUE | TBD | FALSE | TRUE | - | OTP_SGPIO_LUT_DATA_3161 | SOO | 0x0
8809 | SGPIO_LUT | 0xb31a | html | SGPIO_LUT_ENTRY_794 | DATA | 8 | 0 | 7:0 | RW | NA | TRUE | TBD | FALSE | TRUE | - | OTP_SGPIO_LUT_DATA_3162 | SOO | 0x0
8810 | SGPIO_LUT | 0xb31b | html | SGPIO_LUT_ENTRY_795 | DATA | 8 | 0 | 7:0 | RW | NA | TRUE | TBD | FALSE | TRUE | - | OTP_SGPIO_LUT_DATA_3163 | SOO | 0x0
8811 | SGPIO_LUT | 0xb31c | html | SGPIO_LUT_ENTRY_796 | DATA | 8 | 0 | 7:0 | RW | NA | TRUE | TBD | FALSE | TRUE | - | OTP_SGPIO_LUT_DATA_3164 | SOO | 0x0
8812 | SGPIO_LUT | 0xb31d | html | SGPIO_LUT_ENTRY_797 | DATA | 8 | 0 | 7:0 | RW | NA | TRUE | TBD | FALSE | TRUE | - | OTP_SGPIO_LUT_DATA_3165 | SOO | 0x0
8813 | SGPIO_LUT | 0xb31e | html | SGPIO_LUT_ENTRY_798 | DATA | 8 | 0 | 7:0 | RW | NA | TRUE | TBD | FALSE | TRUE | - | OTP_SGPIO_LUT_DATA_3166 | SOO | 0x0
8814 | SGPIO_LUT | 0xb31f | html | SGPIO_LUT_ENTRY_799 | DATA | 8 | 0 | 7:0 | RW | NA | TRUE | TBD | FALSE | TRUE | - | OTP_SGPIO_LUT_DATA_3167 | SOO | 0x0
8815 | SGPIO_LUT | 0xb320 | html | SGPIO_LUT_ENTRY_800 | DATA | 8 | 0 | 7:0 | RW | NA | TRUE | TBD | FALSE | TRUE | - | OTP_SGPIO_LUT_DATA_3168 | SOO | 0x0
8816 | SGPIO_LUT | 0xb321 | html | SGPIO_LUT_ENTRY_801 | DATA | 8 | 0 | 7:0 | RW | NA | TRUE | TBD | FALSE | TRUE | - | OTP_SGPIO_LUT_DATA_3169 | SOO | 0x0
8817 | SGPIO_LUT | 0xb322 | html | SGPIO_LUT_ENTRY_802 | DATA | 8 | 0 | 7:0 | RW | NA | TRUE | TBD | FALSE | TRUE | - | OTP_SGPIO_LUT_DATA_3170 | SOO | 0x0
8818 | SGPIO_LUT | 0xb323 | html | SGPIO_LUT_ENTRY_803 | DATA | 8 | 0 | 7:0 | RW | NA | TRUE | TBD | FALSE | TRUE | - | OTP_SGPIO_LUT_DATA_3171 | SOO | 0x0
8819 | SGPIO_LUT | 0xb324 | html | SGPIO_LUT_ENTRY_804 | DATA | 8 | 0 | 7:0 | RW | NA | TRUE | TBD | FALSE | TRUE | - | OTP_SGPIO_LUT_DATA_3172 | SOO | 0x0
8820 | SGPIO_LUT | 0xb325 | html | SGPIO_LUT_ENTRY_805 | DATA | 8 | 0 | 7:0 | RW | NA | TRUE | TBD | FALSE | TRUE | - | OTP_SGPIO_LUT_DATA_3173 | SOO | 0x0
8821 | SGPIO_LUT | 0xb326 | html | SGPIO_LUT_ENTRY_806 | DATA | 8 | 0 | 7:0 | RW | NA | TRUE | TBD | FALSE | TRUE | - | OTP_SGPIO_LUT_DATA_3174 | SOO | 0x0
8822 | SGPIO_LUT | 0xb327 | html | SGPIO_LUT_ENTRY_807 | DATA | 8 | 0 | 7:0 | RW | NA | TRUE | TBD | FALSE | TRUE | - | OTP_SGPIO_LUT_DATA_3175 | SOO | 0x0
8823 | SGPIO_LUT | 0xb328 | html | SGPIO_LUT_ENTRY_808 | DATA | 8 | 0 | 7:0 | RW | NA | TRUE | TBD | FALSE | TRUE | - | OTP_SGPIO_LUT_DATA_3176 | SOO | 0x0
8824 | SGPIO_LUT | 0xb329 | html | SGPIO_LUT_ENTRY_809 | DATA | 8 | 0 | 7:0 | RW | NA | TRUE | TBD | FALSE | TRUE | - | OTP_SGPIO_LUT_DATA_3177 | SOO | 0x0
8825 | SGPIO_LUT | 0xb32a | html | SGPIO_LUT_ENTRY_810 | DATA | 8 | 0 | 7:0 | RW | NA | TRUE | TBD | FALSE | TRUE | - | OTP_SGPIO_LUT_DATA_3178 | SOO | 0x0
8826 | SGPIO_LUT | 0xb32b | html | SGPIO_LUT_ENTRY_811 | DATA | 8 | 0 | 7:0 | RW | NA | TRUE | TBD | FALSE | TRUE | - | OTP_SGPIO_LUT_DATA_3179 | SOO | 0x0
8827 | SGPIO_LUT | 0xb32c | html | SGPIO_LUT_ENTRY_812 | DATA | 8 | 0 | 7:0 | RW | NA | TRUE | TBD | FALSE | TRUE | - | OTP_SGPIO_LUT_DATA_3180 | SOO | 0x0
8828 | SGPIO_LUT | 0xb32d | html | SGPIO_LUT_ENTRY_813 | DATA | 8 | 0 | 7:0 | RW | NA | TRUE | TBD | FALSE | TRUE | - | OTP_SGPIO_LUT_DATA_3181 | SOO | 0x0
8829 | SGPIO_LUT | 0xb32e | html | SGPIO_LUT_ENTRY_814 | DATA | 8 | 0 | 7:0 | RW | NA | TRUE | TBD | FALSE | TRUE | - | OTP_SGPIO_LUT_DATA_3182 | SOO | 0x0
8830 | SGPIO_LUT | 0xb32f | html | SGPIO_LUT_ENTRY_815 | DATA | 8 | 0 | 7:0 | RW | NA | TRUE | TBD | FALSE | TRUE | - | OTP_SGPIO_LUT_DATA_3183 | SOO | 0x0
8831 | SGPIO_LUT | 0xb330 | html | SGPIO_LUT_ENTRY_816 | DATA | 8 | 0 | 7:0 | RW | NA | TRUE | TBD | FALSE | TRUE | - | OTP_SGPIO_LUT_DATA_3184 | SOO | 0x0
8832 | SGPIO_LUT | 0xb331 | html | SGPIO_LUT_ENTRY_817 | DATA | 8 | 0 | 7:0 | RW | NA | TRUE | TBD | FALSE | TRUE | - | OTP_SGPIO_LUT_DATA_3185 | SOO | 0x0
8833 | SGPIO_LUT | 0xb332 | html | SGPIO_LUT_ENTRY_818 | DATA | 8 | 0 | 7:0 | RW | NA | TRUE | TBD | FALSE | TRUE | - | OTP_SGPIO_LUT_DATA_3186 | SOO | 0x0
8834 | SGPIO_LUT | 0xb333 | html | SGPIO_LUT_ENTRY_819 | DATA | 8 | 0 | 7:0 | RW | NA | TRUE | TBD | FALSE | TRUE | - | OTP_SGPIO_LUT_DATA_3187 | SOO | 0x0
8835 | SGPIO_LUT | 0xb334 | html | SGPIO_LUT_ENTRY_820 | DATA | 8 | 0 | 7:0 | RW | NA | TRUE | TBD | FALSE | TRUE | - | OTP_SGPIO_LUT_DATA_3188 | SOO | 0x0
8836 | SGPIO_LUT | 0xb335 | html | SGPIO_LUT_ENTRY_821 | DATA | 8 | 0 | 7:0 | RW | NA | TRUE | TBD | FALSE | TRUE | - | OTP_SGPIO_LUT_DATA_3189 | SOO | 0x0
8837 | SGPIO_LUT | 0xb336 | html | SGPIO_LUT_ENTRY_822 | DATA | 8 | 0 | 7:0 | RW | NA | TRUE | TBD | FALSE | TRUE | - | OTP_SGPIO_LUT_DATA_3190 | SOO | 0x0
8838 | SGPIO_LUT | 0xb337 | html | SGPIO_LUT_ENTRY_823 | DATA | 8 | 0 | 7:0 | RW | NA | TRUE | TBD | FALSE | TRUE | - | OTP_SGPIO_LUT_DATA_3191 | SOO | 0x0
8839 | SGPIO_LUT | 0xb338 | html | SGPIO_LUT_ENTRY_824 | DATA | 8 | 0 | 7:0 | RW | NA | TRUE | TBD | FALSE | TRUE | - | OTP_SGPIO_LUT_DATA_3192 | SOO | 0x0
8840 | SGPIO_LUT | 0xb339 | html | SGPIO_LUT_ENTRY_825 | DATA | 8 | 0 | 7:0 | RW | NA | TRUE | TBD | FALSE | TRUE | - | OTP_SGPIO_LUT_DATA_3193 | SOO | 0x0
8841 | SGPIO_LUT | 0xb33a | html | SGPIO_LUT_ENTRY_826 | DATA | 8 | 0 | 7:0 | RW | NA | TRUE | TBD | FALSE | TRUE | - | OTP_SGPIO_LUT_DATA_3194 | SOO | 0x0
8842 | SGPIO_LUT | 0xb33b | html | SGPIO_LUT_ENTRY_827 | DATA | 8 | 0 | 7:0 | RW | NA | TRUE | TBD | FALSE | TRUE | - | OTP_SGPIO_LUT_DATA_3195 | SOO | 0x0
8843 | SGPIO_LUT | 0xb33c | html | SGPIO_LUT_ENTRY_828 | DATA | 8 | 0 | 7:0 | RW | NA | TRUE | TBD | FALSE | TRUE | - | OTP_SGPIO_LUT_DATA_3196 | SOO | 0x0
8844 | SGPIO_LUT | 0xb33d | html | SGPIO_LUT_ENTRY_829 | DATA | 8 | 0 | 7:0 | RW | NA | TRUE | TBD | FALSE | TRUE | - | OTP_SGPIO_LUT_DATA_3197 | SOO | 0x0
8845 | SGPIO_LUT | 0xb33e | html | SGPIO_LUT_ENTRY_830 | DATA | 8 | 0 | 7:0 | RW | NA | TRUE | TBD | FALSE | TRUE | - | OTP_SGPIO_LUT_DATA_3198 | SOO | 0x0
8846 | SGPIO_LUT | 0xb33f | html | SGPIO_LUT_ENTRY_831 | DATA | 8 | 0 | 7:0 | RW | NA | TRUE | TBD | FALSE | TRUE | - | OTP_SGPIO_LUT_DATA_3199 | SOO | 0x0
8847 | SGPIO_LUT | 0xb340 | html | SGPIO_LUT_ENTRY_832 | DATA | 8 | 0 | 7:0 | RW | NA | TRUE | TBD | FALSE | TRUE | - | OTP_SGPIO_LUT_DATA_3200 | SOO | 0x0
8848 | SGPIO_LUT | 0xb341 | html | SGPIO_LUT_ENTRY_833 | DATA | 8 | 0 | 7:0 | RW | NA | TRUE | TBD | FALSE | TRUE | - | OTP_SGPIO_LUT_DATA_3201 | SOO | 0x0
8849 | SGPIO_LUT | 0xb342 | html | SGPIO_LUT_ENTRY_834 | DATA | 8 | 0 | 7:0 | RW | NA | TRUE | TBD | FALSE | TRUE | - | OTP_SGPIO_LUT_DATA_3202 | SOO | 0x0
8850 | SGPIO_LUT | 0xb343 | html | SGPIO_LUT_ENTRY_835 | DATA | 8 | 0 | 7:0 | RW | NA | TRUE | TBD | FALSE | TRUE | - | OTP_SGPIO_LUT_DATA_3203 | SOO | 0x0
8851 | SGPIO_LUT | 0xb344 | html | SGPIO_LUT_ENTRY_836 | DATA | 8 | 0 | 7:0 | RW | NA | TRUE | TBD | FALSE | TRUE | - | OTP_SGPIO_LUT_DATA_3204 | SOO | 0x0
8852 | SGPIO_LUT | 0xb345 | html | SGPIO_LUT_ENTRY_837 | DATA | 8 | 0 | 7:0 | RW | NA | TRUE | TBD | FALSE | TRUE | - | OTP_SGPIO_LUT_DATA_3205 | SOO | 0x0
8853 | SGPIO_LUT | 0xb346 | html | SGPIO_LUT_ENTRY_838 | DATA | 8 | 0 | 7:0 | RW | NA | TRUE | TBD | FALSE | TRUE | - | OTP_SGPIO_LUT_DATA_3206 | SOO | 0x0
8854 | SGPIO_LUT | 0xb347 | html | SGPIO_LUT_ENTRY_839 | DATA | 8 | 0 | 7:0 | RW | NA | TRUE | TBD | FALSE | TRUE | - | OTP_SGPIO_LUT_DATA_3207 | SOO | 0x0
8855 | SGPIO_LUT | 0xb348 | html | SGPIO_LUT_ENTRY_840 | DATA | 8 | 0 | 7:0 | RW | NA | TRUE | TBD | FALSE | TRUE | - | OTP_SGPIO_LUT_DATA_3208 | SOO | 0x0
8856 | SGPIO_LUT | 0xb349 | html | SGPIO_LUT_ENTRY_841 | DATA | 8 | 0 | 7:0 | RW | NA | TRUE | TBD | FALSE | TRUE | - | OTP_SGPIO_LUT_DATA_3209 | SOO | 0x0
8857 | SGPIO_LUT | 0xb34a | html | SGPIO_LUT_ENTRY_842 | DATA | 8 | 0 | 7:0 | RW | NA | TRUE | TBD | FALSE | TRUE | - | OTP_SGPIO_LUT_DATA_3210 | SOO | 0x0
8858 | SGPIO_LUT | 0xb34b | html | SGPIO_LUT_ENTRY_843 | DATA | 8 | 0 | 7:0 | RW | NA | TRUE | TBD | FALSE | TRUE | - | OTP_SGPIO_LUT_DATA_3211 | SOO | 0x0
8859 | SGPIO_LUT | 0xb34c | html | SGPIO_LUT_ENTRY_844 | DATA | 8 | 0 | 7:0 | RW | NA | TRUE | TBD | FALSE | TRUE | - | OTP_SGPIO_LUT_DATA_3212 | SOO | 0x0
8860 | SGPIO_LUT | 0xb34d | html | SGPIO_LUT_ENTRY_845 | DATA | 8 | 0 | 7:0 | RW | NA | TRUE | TBD | FALSE | TRUE | - | OTP_SGPIO_LUT_DATA_3213 | SOO | 0x0
8861 | SGPIO_LUT | 0xb34e | html | SGPIO_LUT_ENTRY_846 | DATA | 8 | 0 | 7:0 | RW | NA | TRUE | TBD | FALSE | TRUE | - | OTP_SGPIO_LUT_DATA_3214 | SOO | 0x0
8862 | SGPIO_LUT | 0xb34f | html | SGPIO_LUT_ENTRY_847 | DATA | 8 | 0 | 7:0 | RW | NA | TRUE | TBD | FALSE | TRUE | - | OTP_SGPIO_LUT_DATA_3215 | SOO | 0x0
8863 | SGPIO_LUT | 0xb350 | html | SGPIO_LUT_ENTRY_848 | DATA | 8 | 0 | 7:0 | RW | NA | TRUE | TBD | FALSE | TRUE | - | OTP_SGPIO_LUT_DATA_3216 | SOO | 0x0
8864 | SGPIO_LUT | 0xb351 | html | SGPIO_LUT_ENTRY_849 | DATA | 8 | 0 | 7:0 | RW | NA | TRUE | TBD | FALSE | TRUE | - | OTP_SGPIO_LUT_DATA_3217 | SOO | 0x0
8865 | SGPIO_LUT | 0xb352 | html | SGPIO_LUT_ENTRY_850 | DATA | 8 | 0 | 7:0 | RW | NA | TRUE | TBD | FALSE | TRUE | - | OTP_SGPIO_LUT_DATA_3218 | SOO | 0x0
8866 | SGPIO_LUT | 0xb353 | html | SGPIO_LUT_ENTRY_851 | DATA | 8 | 0 | 7:0 | RW | NA | TRUE | TBD | FALSE | TRUE | - | OTP_SGPIO_LUT_DATA_3219 | SOO | 0x0
8867 | SGPIO_LUT | 0xb354 | html | SGPIO_LUT_ENTRY_852 | DATA | 8 | 0 | 7:0 | RW | NA | TRUE | TBD | FALSE | TRUE | - | OTP_SGPIO_LUT_DATA_3220 | SOO | 0x0
8868 | SGPIO_LUT | 0xb355 | html | SGPIO_LUT_ENTRY_853 | DATA | 8 | 0 | 7:0 | RW | NA | TRUE | TBD | FALSE | TRUE | - | OTP_SGPIO_LUT_DATA_3221 | SOO | 0x0
8869 | SGPIO_LUT | 0xb356 | html | SGPIO_LUT_ENTRY_854 | DATA | 8 | 0 | 7:0 | RW | NA | TRUE | TBD | FALSE | TRUE | - | OTP_SGPIO_LUT_DATA_3222 | SOO | 0x0
8870 | SGPIO_LUT | 0xb357 | html | SGPIO_LUT_ENTRY_855 | DATA | 8 | 0 | 7:0 | RW | NA | TRUE | TBD | FALSE | TRUE | - | OTP_SGPIO_LUT_DATA_3223 | SOO | 0x0
8871 | SGPIO_LUT | 0xb358 | html | SGPIO_LUT_ENTRY_856 | DATA | 8 | 0 | 7:0 | RW | NA | TRUE | TBD | FALSE | TRUE | - | OTP_SGPIO_LUT_DATA_3224 | SOO | 0x0
8872 | SGPIO_LUT | 0xb359 | html | SGPIO_LUT_ENTRY_857 | DATA | 8 | 0 | 7:0 | RW | NA | TRUE | TBD | FALSE | TRUE | - | OTP_SGPIO_LUT_DATA_3225 | SOO | 0x0
8873 | SGPIO_LUT | 0xb35a | html | SGPIO_LUT_ENTRY_858 | DATA | 8 | 0 | 7:0 | RW | NA | TRUE | TBD | FALSE | TRUE | - | OTP_SGPIO_LUT_DATA_3226 | SOO | 0x0
8874 | SGPIO_LUT | 0xb35b | html | SGPIO_LUT_ENTRY_859 | DATA | 8 | 0 | 7:0 | RW | NA | TRUE | TBD | FALSE | TRUE | - | OTP_SGPIO_LUT_DATA_3227 | SOO | 0x0
8875 | SGPIO_LUT | 0xb35c | html | SGPIO_LUT_ENTRY_860 | DATA | 8 | 0 | 7:0 | RW | NA | TRUE | TBD | FALSE | TRUE | - | OTP_SGPIO_LUT_DATA_3228 | SOO | 0x0
8876 | SGPIO_LUT | 0xb35d | html | SGPIO_LUT_ENTRY_861 | DATA | 8 | 0 | 7:0 | RW | NA | TRUE | TBD | FALSE | TRUE | - | OTP_SGPIO_LUT_DATA_3229 | SOO | 0x0
8877 | SGPIO_LUT | 0xb35e | html | SGPIO_LUT_ENTRY_862 | DATA | 8 | 0 | 7:0 | RW | NA | TRUE | TBD | FALSE | TRUE | - | OTP_SGPIO_LUT_DATA_3230 | SOO | 0x0
8878 | SGPIO_LUT | 0xb35f | html | SGPIO_LUT_ENTRY_863 | DATA | 8 | 0 | 7:0 | RW | NA | TRUE | TBD | FALSE | TRUE | - | OTP_SGPIO_LUT_DATA_3231 | SOO | 0x0
8879 | SGPIO_LUT | 0xb360 | html | SGPIO_LUT_ENTRY_864 | DATA | 8 | 0 | 7:0 | RW | NA | TRUE | TBD | FALSE | TRUE | - | OTP_SGPIO_LUT_DATA_3232 | SOO | 0x0
8880 | SGPIO_LUT | 0xb361 | html | SGPIO_LUT_ENTRY_865 | DATA | 8 | 0 | 7:0 | RW | NA | TRUE | TBD | FALSE | TRUE | - | OTP_SGPIO_LUT_DATA_3233 | SOO | 0x0
8881 | SGPIO_LUT | 0xb362 | html | SGPIO_LUT_ENTRY_866 | DATA | 8 | 0 | 7:0 | RW | NA | TRUE | TBD | FALSE | TRUE | - | OTP_SGPIO_LUT_DATA_3234 | SOO | 0x0
8882 | SGPIO_LUT | 0xb363 | html | SGPIO_LUT_ENTRY_867 | DATA | 8 | 0 | 7:0 | RW | NA | TRUE | TBD | FALSE | TRUE | - | OTP_SGPIO_LUT_DATA_3235 | SOO | 0x0
8883 | SGPIO_LUT | 0xb364 | html | SGPIO_LUT_ENTRY_868 | DATA | 8 | 0 | 7:0 | RW | NA | TRUE | TBD | FALSE | TRUE | - | OTP_SGPIO_LUT_DATA_3236 | SOO | 0x0
8884 | SGPIO_LUT | 0xb365 | html | SGPIO_LUT_ENTRY_869 | DATA | 8 | 0 | 7:0 | RW | NA | TRUE | TBD | FALSE | TRUE | - | OTP_SGPIO_LUT_DATA_3237 | SOO | 0x0
8885 | SGPIO_LUT | 0xb366 | html | SGPIO_LUT_ENTRY_870 | DATA | 8 | 0 | 7:0 | RW | NA | TRUE | TBD | FALSE | TRUE | - | OTP_SGPIO_LUT_DATA_3238 | SOO | 0x0
8886 | SGPIO_LUT | 0xb367 | html | SGPIO_LUT_ENTRY_871 | DATA | 8 | 0 | 7:0 | RW | NA | TRUE | TBD | FALSE | TRUE | - | OTP_SGPIO_LUT_DATA_3239 | SOO | 0x0
8887 | SGPIO_LUT | 0xb368 | html | SGPIO_LUT_ENTRY_872 | DATA | 8 | 0 | 7:0 | RW | NA | TRUE | TBD | FALSE | TRUE | - | OTP_SGPIO_LUT_DATA_3240 | SOO | 0x0
8888 | SGPIO_LUT | 0xb369 | html | SGPIO_LUT_ENTRY_873 | DATA | 8 | 0 | 7:0 | RW | NA | TRUE | TBD | FALSE | TRUE | - | OTP_SGPIO_LUT_DATA_3241 | SOO | 0x0
8889 | SGPIO_LUT | 0xb36a | html | SGPIO_LUT_ENTRY_874 | DATA | 8 | 0 | 7:0 | RW | NA | TRUE | TBD | FALSE | TRUE | - | OTP_SGPIO_LUT_DATA_3242 | SOO | 0x0
8890 | SGPIO_LUT | 0xb36b | html | SGPIO_LUT_ENTRY_875 | DATA | 8 | 0 | 7:0 | RW | NA | TRUE | TBD | FALSE | TRUE | - | OTP_SGPIO_LUT_DATA_3243 | SOO | 0x0
8891 | SGPIO_LUT | 0xb36c | html | SGPIO_LUT_ENTRY_876 | DATA | 8 | 0 | 7:0 | RW | NA | TRUE | TBD | FALSE | TRUE | - | OTP_SGPIO_LUT_DATA_3244 | SOO | 0x0
8892 | SGPIO_LUT | 0xb36d | html | SGPIO_LUT_ENTRY_877 | DATA | 8 | 0 | 7:0 | RW | NA | TRUE | TBD | FALSE | TRUE | - | OTP_SGPIO_LUT_DATA_3245 | SOO | 0x0
8893 | SGPIO_LUT | 0xb36e | html | SGPIO_LUT_ENTRY_878 | DATA | 8 | 0 | 7:0 | RW | NA | TRUE | TBD | FALSE | TRUE | - | OTP_SGPIO_LUT_DATA_3246 | SOO | 0x0
8894 | SGPIO_LUT | 0xb36f | html | SGPIO_LUT_ENTRY_879 | DATA | 8 | 0 | 7:0 | RW | NA | TRUE | TBD | FALSE | TRUE | - | OTP_SGPIO_LUT_DATA_3247 | SOO | 0x0
8895 | SGPIO_LUT | 0xb370 | html | SGPIO_LUT_ENTRY_880 | DATA | 8 | 0 | 7:0 | RW | NA | TRUE | TBD | FALSE | TRUE | - | OTP_SGPIO_LUT_DATA_3248 | SOO | 0x0
8896 | SGPIO_LUT | 0xb371 | html | SGPIO_LUT_ENTRY_881 | DATA | 8 | 0 | 7:0 | RW | NA | TRUE | TBD | FALSE | TRUE | - | OTP_SGPIO_LUT_DATA_3249 | SOO | 0x0
8897 | SGPIO_LUT | 0xb372 | html | SGPIO_LUT_ENTRY_882 | DATA | 8 | 0 | 7:0 | RW | NA | TRUE | TBD | FALSE | TRUE | - | OTP_SGPIO_LUT_DATA_3250 | SOO | 0x0
8898 | SGPIO_LUT | 0xb373 | html | SGPIO_LUT_ENTRY_883 | DATA | 8 | 0 | 7:0 | RW | NA | TRUE | TBD | FALSE | TRUE | - | OTP_SGPIO_LUT_DATA_3251 | SOO | 0x0
8899 | SGPIO_LUT | 0xb374 | html | SGPIO_LUT_ENTRY_884 | DATA | 8 | 0 | 7:0 | RW | NA | TRUE | TBD | FALSE | TRUE | - | OTP_SGPIO_LUT_DATA_3252 | SOO | 0x0
8900 | SGPIO_LUT | 0xb375 | html | SGPIO_LUT_ENTRY_885 | DATA | 8 | 0 | 7:0 | RW | NA | TRUE | TBD | FALSE | TRUE | - | OTP_SGPIO_LUT_DATA_3253 | SOO | 0x0
8901 | SGPIO_LUT | 0xb376 | html | SGPIO_LUT_ENTRY_886 | DATA | 8 | 0 | 7:0 | RW | NA | TRUE | TBD | FALSE | TRUE | - | OTP_SGPIO_LUT_DATA_3254 | SOO | 0x0
8902 | SGPIO_LUT | 0xb377 | html | SGPIO_LUT_ENTRY_887 | DATA | 8 | 0 | 7:0 | RW | NA | TRUE | TBD | FALSE | TRUE | - | OTP_SGPIO_LUT_DATA_3255 | SOO | 0x0
8903 | SGPIO_LUT | 0xb378 | html | SGPIO_LUT_ENTRY_888 | DATA | 8 | 0 | 7:0 | RW | NA | TRUE | TBD | FALSE | TRUE | - | OTP_SGPIO_LUT_DATA_3256 | SOO | 0x0
8904 | SGPIO_LUT | 0xb379 | html | SGPIO_LUT_ENTRY_889 | DATA | 8 | 0 | 7:0 | RW | NA | TRUE | TBD | FALSE | TRUE | - | OTP_SGPIO_LUT_DATA_3257 | SOO | 0x0
8905 | SGPIO_LUT | 0xb37a | html | SGPIO_LUT_ENTRY_890 | DATA | 8 | 0 | 7:0 | RW | NA | TRUE | TBD | FALSE | TRUE | - | OTP_SGPIO_LUT_DATA_3258 | SOO | 0x0
8906 | SGPIO_LUT | 0xb37b | html | SGPIO_LUT_ENTRY_891 | DATA | 8 | 0 | 7:0 | RW | NA | TRUE | TBD | FALSE | TRUE | - | OTP_SGPIO_LUT_DATA_3259 | SOO | 0x0
8907 | SGPIO_LUT | 0xb37c | html | SGPIO_LUT_ENTRY_892 | DATA | 8 | 0 | 7:0 | RW | NA | TRUE | TBD | FALSE | TRUE | - | OTP_SGPIO_LUT_DATA_3260 | SOO | 0x0
8908 | SGPIO_LUT | 0xb37d | html | SGPIO_LUT_ENTRY_893 | DATA | 8 | 0 | 7:0 | RW | NA | TRUE | TBD | FALSE | TRUE | - | OTP_SGPIO_LUT_DATA_3261 | SOO | 0x0
8909 | SGPIO_LUT | 0xb37e | html | SGPIO_LUT_ENTRY_894 | DATA | 8 | 0 | 7:0 | RW | NA | TRUE | TBD | FALSE | TRUE | - | OTP_SGPIO_LUT_DATA_3262 | SOO | 0x0
8910 | SGPIO_LUT | 0xb37f | html | SGPIO_LUT_ENTRY_895 | DATA | 8 | 0 | 7:0 | RW | NA | TRUE | TBD | FALSE | TRUE | - | OTP_SGPIO_LUT_DATA_3263 | SOO | 0x0
8911 | SGPIO_LUT | 0xb380 | html | SGPIO_LUT_ENTRY_896 | DATA | 8 | 0 | 7:0 | RW | NA | TRUE | TBD | FALSE | TRUE | - | OTP_SGPIO_LUT_DATA_3264 | SOO | 0x0
8912 | SGPIO_LUT | 0xb381 | html | SGPIO_LUT_ENTRY_897 | DATA | 8 | 0 | 7:0 | RW | NA | TRUE | TBD | FALSE | TRUE | - | OTP_SGPIO_LUT_DATA_3265 | SOO | 0x0
8913 | SGPIO_LUT | 0xb382 | html | SGPIO_LUT_ENTRY_898 | DATA | 8 | 0 | 7:0 | RW | NA | TRUE | TBD | FALSE | TRUE | - | OTP_SGPIO_LUT_DATA_3266 | SOO | 0x0
8914 | SGPIO_LUT | 0xb383 | html | SGPIO_LUT_ENTRY_899 | DATA | 8 | 0 | 7:0 | RW | NA | TRUE | TBD | FALSE | TRUE | - | OTP_SGPIO_LUT_DATA_3267 | SOO | 0x0
8915 | SGPIO_LUT | 0xb384 | html | SGPIO_LUT_ENTRY_900 | DATA | 8 | 0 | 7:0 | RW | NA | TRUE | TBD | FALSE | TRUE | - | OTP_SGPIO_LUT_DATA_3268 | SOO | 0x0
8916 | SGPIO_LUT | 0xb385 | html | SGPIO_LUT_ENTRY_901 | DATA | 8 | 0 | 7:0 | RW | NA | TRUE | TBD | FALSE | TRUE | - | OTP_SGPIO_LUT_DATA_3269 | SOO | 0x0
8917 | SGPIO_LUT | 0xb386 | html | SGPIO_LUT_ENTRY_902 | DATA | 8 | 0 | 7:0 | RW | NA | TRUE | TBD | FALSE | TRUE | - | OTP_SGPIO_LUT_DATA_3270 | SOO | 0x0
8918 | SGPIO_LUT | 0xb387 | html | SGPIO_LUT_ENTRY_903 | DATA | 8 | 0 | 7:0 | RW | NA | TRUE | TBD | FALSE | TRUE | - | OTP_SGPIO_LUT_DATA_3271 | SOO | 0x0
8919 | SGPIO_LUT | 0xb388 | html | SGPIO_LUT_ENTRY_904 | DATA | 8 | 0 | 7:0 | RW | NA | TRUE | TBD | FALSE | TRUE | - | OTP_SGPIO_LUT_DATA_3272 | SOO | 0x0
8920 | SGPIO_LUT | 0xb389 | html | SGPIO_LUT_ENTRY_905 | DATA | 8 | 0 | 7:0 | RW | NA | TRUE | TBD | FALSE | TRUE | - | OTP_SGPIO_LUT_DATA_3273 | SOO | 0x0
8921 | SGPIO_LUT | 0xb38a | html | SGPIO_LUT_ENTRY_906 | DATA | 8 | 0 | 7:0 | RW | NA | TRUE | TBD | FALSE | TRUE | - | OTP_SGPIO_LUT_DATA_3274 | SOO | 0x0
8922 | SGPIO_LUT | 0xb38b | html | SGPIO_LUT_ENTRY_907 | DATA | 8 | 0 | 7:0 | RW | NA | TRUE | TBD | FALSE | TRUE | - | OTP_SGPIO_LUT_DATA_3275 | SOO | 0x0
8923 | SGPIO_LUT | 0xb38c | html | SGPIO_LUT_ENTRY_908 | DATA | 8 | 0 | 7:0 | RW | NA | TRUE | TBD | FALSE | TRUE | - | OTP_SGPIO_LUT_DATA_3276 | SOO | 0x0
8924 | SGPIO_LUT | 0xb38d | html | SGPIO_LUT_ENTRY_909 | DATA | 8 | 0 | 7:0 | RW | NA | TRUE | TBD | FALSE | TRUE | - | OTP_SGPIO_LUT_DATA_3277 | SOO | 0x0
8925 | SGPIO_LUT | 0xb38e | html | SGPIO_LUT_ENTRY_910 | DATA | 8 | 0 | 7:0 | RW | NA | TRUE | TBD | FALSE | TRUE | - | OTP_SGPIO_LUT_DATA_3278 | SOO | 0x0
8926 | SGPIO_LUT | 0xb38f | html | SGPIO_LUT_ENTRY_911 | DATA | 8 | 0 | 7:0 | RW | NA | TRUE | TBD | FALSE | TRUE | - | OTP_SGPIO_LUT_DATA_3279 | SOO | 0x0
8927 | SGPIO_LUT | 0xb390 | html | SGPIO_LUT_ENTRY_912 | DATA | 8 | 0 | 7:0 | RW | NA | TRUE | TBD | FALSE | TRUE | - | OTP_SGPIO_LUT_DATA_3280 | SOO | 0x0
8928 | SGPIO_LUT | 0xb391 | html | SGPIO_LUT_ENTRY_913 | DATA | 8 | 0 | 7:0 | RW | NA | TRUE | TBD | FALSE | TRUE | - | OTP_SGPIO_LUT_DATA_3281 | SOO | 0x0
8929 | SGPIO_LUT | 0xb392 | html | SGPIO_LUT_ENTRY_914 | DATA | 8 | 0 | 7:0 | RW | NA | TRUE | TBD | FALSE | TRUE | - | OTP_SGPIO_LUT_DATA_3282 | SOO | 0x0
8930 | SGPIO_LUT | 0xb393 | html | SGPIO_LUT_ENTRY_915 | DATA | 8 | 0 | 7:0 | RW | NA | TRUE | TBD | FALSE | TRUE | - | OTP_SGPIO_LUT_DATA_3283 | SOO | 0x0
8931 | SGPIO_LUT | 0xb394 | html | SGPIO_LUT_ENTRY_916 | DATA | 8 | 0 | 7:0 | RW | NA | TRUE | TBD | FALSE | TRUE | - | OTP_SGPIO_LUT_DATA_3284 | SOO | 0x0
8932 | SGPIO_LUT | 0xb395 | html | SGPIO_LUT_ENTRY_917 | DATA | 8 | 0 | 7:0 | RW | NA | TRUE | TBD | FALSE | TRUE | - | OTP_SGPIO_LUT_DATA_3285 | SOO | 0x0
8933 | SGPIO_LUT | 0xb396 | html | SGPIO_LUT_ENTRY_918 | DATA | 8 | 0 | 7:0 | RW | NA | TRUE | TBD | FALSE | TRUE | - | OTP_SGPIO_LUT_DATA_3286 | SOO | 0x0
8934 | SGPIO_LUT | 0xb397 | html | SGPIO_LUT_ENTRY_919 | DATA | 8 | 0 | 7:0 | RW | NA | TRUE | TBD | FALSE | TRUE | - | OTP_SGPIO_LUT_DATA_3287 | SOO | 0x0
8935 | SGPIO_LUT | 0xb398 | html | SGPIO_LUT_ENTRY_920 | DATA | 8 | 0 | 7:0 | RW | NA | TRUE | TBD | FALSE | TRUE | - | OTP_SGPIO_LUT_DATA_3288 | SOO | 0x0
8936 | SGPIO_LUT | 0xb399 | html | SGPIO_LUT_ENTRY_921 | DATA | 8 | 0 | 7:0 | RW | NA | TRUE | TBD | FALSE | TRUE | - | OTP_SGPIO_LUT_DATA_3289 | SOO | 0x0
8937 | SGPIO_LUT | 0xb39a | html | SGPIO_LUT_ENTRY_922 | DATA | 8 | 0 | 7:0 | RW | NA | TRUE | TBD | FALSE | TRUE | - | OTP_SGPIO_LUT_DATA_3290 | SOO | 0x0
8938 | SGPIO_LUT | 0xb39b | html | SGPIO_LUT_ENTRY_923 | DATA | 8 | 0 | 7:0 | RW | NA | TRUE | TBD | FALSE | TRUE | - | OTP_SGPIO_LUT_DATA_3291 | SOO | 0x0
8939 | SGPIO_LUT | 0xb39c | html | SGPIO_LUT_ENTRY_924 | DATA | 8 | 0 | 7:0 | RW | NA | TRUE | TBD | FALSE | TRUE | - | OTP_SGPIO_LUT_DATA_3292 | SOO | 0x0
8940 | SGPIO_LUT | 0xb39d | html | SGPIO_LUT_ENTRY_925 | DATA | 8 | 0 | 7:0 | RW | NA | TRUE | TBD | FALSE | TRUE | - | OTP_SGPIO_LUT_DATA_3293 | SOO | 0x0
8941 | SGPIO_LUT | 0xb39e | html | SGPIO_LUT_ENTRY_926 | DATA | 8 | 0 | 7:0 | RW | NA | TRUE | TBD | FALSE | TRUE | - | OTP_SGPIO_LUT_DATA_3294 | SOO | 0x0
8942 | SGPIO_LUT | 0xb39f | html | SGPIO_LUT_ENTRY_927 | DATA | 8 | 0 | 7:0 | RW | NA | TRUE | TBD | FALSE | TRUE | - | OTP_SGPIO_LUT_DATA_3295 | SOO | 0x0
8943 | SGPIO_LUT | 0xb3a0 | html | SGPIO_LUT_ENTRY_928 | DATA | 8 | 0 | 7:0 | RW | NA | TRUE | TBD | FALSE | TRUE | - | OTP_SGPIO_LUT_DATA_3296 | SOO | 0x0
8944 | SGPIO_LUT | 0xb3a1 | html | SGPIO_LUT_ENTRY_929 | DATA | 8 | 0 | 7:0 | RW | NA | TRUE | TBD | FALSE | TRUE | - | OTP_SGPIO_LUT_DATA_3297 | SOO | 0x0
8945 | SGPIO_LUT | 0xb3a2 | html | SGPIO_LUT_ENTRY_930 | DATA | 8 | 0 | 7:0 | RW | NA | TRUE | TBD | FALSE | TRUE | - | OTP_SGPIO_LUT_DATA_3298 | SOO | 0x0
8946 | SGPIO_LUT | 0xb3a3 | html | SGPIO_LUT_ENTRY_931 | DATA | 8 | 0 | 7:0 | RW | NA | TRUE | TBD | FALSE | TRUE | - | OTP_SGPIO_LUT_DATA_3299 | SOO | 0x0
8947 | SGPIO_LUT | 0xb3a4 | html | SGPIO_LUT_ENTRY_932 | DATA | 8 | 0 | 7:0 | RW | NA | TRUE | TBD | FALSE | TRUE | - | OTP_SGPIO_LUT_DATA_3300 | SOO | 0x0
8948 | SGPIO_LUT | 0xb3a5 | html | SGPIO_LUT_ENTRY_933 | DATA | 8 | 0 | 7:0 | RW | NA | TRUE | TBD | FALSE | TRUE | - | OTP_SGPIO_LUT_DATA_3301 | SOO | 0x0
8949 | SGPIO_LUT | 0xb3a6 | html | SGPIO_LUT_ENTRY_934 | DATA | 8 | 0 | 7:0 | RW | NA | TRUE | TBD | FALSE | TRUE | - | OTP_SGPIO_LUT_DATA_3302 | SOO | 0x0
8950 | SGPIO_LUT | 0xb3a7 | html | SGPIO_LUT_ENTRY_935 | DATA | 8 | 0 | 7:0 | RW | NA | TRUE | TBD | FALSE | TRUE | - | OTP_SGPIO_LUT_DATA_3303 | SOO | 0x0
8951 | SGPIO_LUT | 0xb3a8 | html | SGPIO_LUT_ENTRY_936 | DATA | 8 | 0 | 7:0 | RW | NA | TRUE | TBD | FALSE | TRUE | - | OTP_SGPIO_LUT_DATA_3304 | SOO | 0x0
8952 | SGPIO_LUT | 0xb3a9 | html | SGPIO_LUT_ENTRY_937 | DATA | 8 | 0 | 7:0 | RW | NA | TRUE | TBD | FALSE | TRUE | - | OTP_SGPIO_LUT_DATA_3305 | SOO | 0x0
8953 | SGPIO_LUT | 0xb3aa | html | SGPIO_LUT_ENTRY_938 | DATA | 8 | 0 | 7:0 | RW | NA | TRUE | TBD | FALSE | TRUE | - | OTP_SGPIO_LUT_DATA_3306 | SOO | 0x0
8954 | SGPIO_LUT | 0xb3ab | html | SGPIO_LUT_ENTRY_939 | DATA | 8 | 0 | 7:0 | RW | NA | TRUE | TBD | FALSE | TRUE | - | OTP_SGPIO_LUT_DATA_3307 | SOO | 0x0
8955 | SGPIO_LUT | 0xb3ac | html | SGPIO_LUT_ENTRY_940 | DATA | 8 | 0 | 7:0 | RW | NA | TRUE | TBD | FALSE | TRUE | - | OTP_SGPIO_LUT_DATA_3308 | SOO | 0x0
8956 | SGPIO_LUT | 0xb3ad | html | SGPIO_LUT_ENTRY_941 | DATA | 8 | 0 | 7:0 | RW | NA | TRUE | TBD | FALSE | TRUE | - | OTP_SGPIO_LUT_DATA_3309 | SOO | 0x0
8957 | SGPIO_LUT | 0xb3ae | html | SGPIO_LUT_ENTRY_942 | DATA | 8 | 0 | 7:0 | RW | NA | TRUE | TBD | FALSE | TRUE | - | OTP_SGPIO_LUT_DATA_3310 | SOO | 0x0
8958 | SGPIO_LUT | 0xb3af | html | SGPIO_LUT_ENTRY_943 | DATA | 8 | 0 | 7:0 | RW | NA | TRUE | TBD | FALSE | TRUE | - | OTP_SGPIO_LUT_DATA_3311 | SOO | 0x0
8959 | SGPIO_LUT | 0xb3b0 | html | SGPIO_LUT_ENTRY_944 | DATA | 8 | 0 | 7:0 | RW | NA | TRUE | TBD | FALSE | TRUE | - | OTP_SGPIO_LUT_DATA_3312 | SOO | 0x0
8960 | SGPIO_LUT | 0xb3b1 | html | SGPIO_LUT_ENTRY_945 | DATA | 8 | 0 | 7:0 | RW | NA | TRUE | TBD | FALSE | TRUE | - | OTP_SGPIO_LUT_DATA_3313 | SOO | 0x0
8961 | SGPIO_LUT | 0xb3b2 | html | SGPIO_LUT_ENTRY_946 | DATA | 8 | 0 | 7:0 | RW | NA | TRUE | TBD | FALSE | TRUE | - | OTP_SGPIO_LUT_DATA_3314 | SOO | 0x0
8962 | SGPIO_LUT | 0xb3b3 | html | SGPIO_LUT_ENTRY_947 | DATA | 8 | 0 | 7:0 | RW | NA | TRUE | TBD | FALSE | TRUE | - | OTP_SGPIO_LUT_DATA_3315 | SOO | 0x0
8963 | SGPIO_LUT | 0xb3b4 | html | SGPIO_LUT_ENTRY_948 | DATA | 8 | 0 | 7:0 | RW | NA | TRUE | TBD | FALSE | TRUE | - | OTP_SGPIO_LUT_DATA_3316 | SOO | 0x0
8964 | SGPIO_LUT | 0xb3b5 | html | SGPIO_LUT_ENTRY_949 | DATA | 8 | 0 | 7:0 | RW | NA | TRUE | TBD | FALSE | TRUE | - | OTP_SGPIO_LUT_DATA_3317 | SOO | 0x0
8965 | SGPIO_LUT | 0xb3b6 | html | SGPIO_LUT_ENTRY_950 | DATA | 8 | 0 | 7:0 | RW | NA | TRUE | TBD | FALSE | TRUE | - | OTP_SGPIO_LUT_DATA_3318 | SOO | 0x0
8966 | SGPIO_LUT | 0xb3b7 | html | SGPIO_LUT_ENTRY_951 | DATA | 8 | 0 | 7:0 | RW | NA | TRUE | TBD | FALSE | TRUE | - | OTP_SGPIO_LUT_DATA_3319 | SOO | 0x0
8967 | SGPIO_LUT | 0xb3b8 | html | SGPIO_LUT_ENTRY_952 | DATA | 8 | 0 | 7:0 | RW | NA | TRUE | TBD | FALSE | TRUE | - | OTP_SGPIO_LUT_DATA_3320 | SOO | 0x0
8968 | SGPIO_LUT | 0xb3b9 | html | SGPIO_LUT_ENTRY_953 | DATA | 8 | 0 | 7:0 | RW | NA | TRUE | TBD | FALSE | TRUE | - | OTP_SGPIO_LUT_DATA_3321 | SOO | 0x0
8969 | SGPIO_LUT | 0xb3ba | html | SGPIO_LUT_ENTRY_954 | DATA | 8 | 0 | 7:0 | RW | NA | TRUE | TBD | FALSE | TRUE | - | OTP_SGPIO_LUT_DATA_3322 | SOO | 0x0
8970 | SGPIO_LUT | 0xb3bb | html | SGPIO_LUT_ENTRY_955 | DATA | 8 | 0 | 7:0 | RW | NA | TRUE | TBD | FALSE | TRUE | - | OTP_SGPIO_LUT_DATA_3323 | SOO | 0x0
8971 | SGPIO_LUT | 0xb3bc | html | SGPIO_LUT_ENTRY_956 | DATA | 8 | 0 | 7:0 | RW | NA | TRUE | TBD | FALSE | TRUE | - | OTP_SGPIO_LUT_DATA_3324 | SOO | 0x0
8972 | SGPIO_LUT | 0xb3bd | html | SGPIO_LUT_ENTRY_957 | DATA | 8 | 0 | 7:0 | RW | NA | TRUE | TBD | FALSE | TRUE | - | OTP_SGPIO_LUT_DATA_3325 | SOO | 0x0
8973 | SGPIO_LUT | 0xb3be | html | SGPIO_LUT_ENTRY_958 | DATA | 8 | 0 | 7:0 | RW | NA | TRUE | TBD | FALSE | TRUE | - | OTP_SGPIO_LUT_DATA_3326 | SOO | 0x0
8974 | SGPIO_LUT | 0xb3bf | html | SGPIO_LUT_ENTRY_959 | DATA | 8 | 0 | 7:0 | RW | NA | TRUE | TBD | FALSE | TRUE | - | OTP_SGPIO_LUT_DATA_3327 | SOO | 0x0
8975 | SGPIO_LUT | 0xb3c0 | html | SGPIO_LUT_ENTRY_960 | DATA | 8 | 0 | 7:0 | RW | NA | TRUE | TBD | FALSE | TRUE | - | OTP_SGPIO_LUT_DATA_3328 | SOO | 0x0
8976 | SGPIO_LUT | 0xb3c1 | html | SGPIO_LUT_ENTRY_961 | DATA | 8 | 0 | 7:0 | RW | NA | TRUE | TBD | FALSE | TRUE | - | OTP_SGPIO_LUT_DATA_3329 | SOO | 0x0
8977 | SGPIO_LUT | 0xb3c2 | html | SGPIO_LUT_ENTRY_962 | DATA | 8 | 0 | 7:0 | RW | NA | TRUE | TBD | FALSE | TRUE | - | OTP_SGPIO_LUT_DATA_3330 | SOO | 0x0
8978 | SGPIO_LUT | 0xb3c3 | html | SGPIO_LUT_ENTRY_963 | DATA | 8 | 0 | 7:0 | RW | NA | TRUE | TBD | FALSE | TRUE | - | OTP_SGPIO_LUT_DATA_3331 | SOO | 0x0
8979 | SGPIO_LUT | 0xb3c4 | html | SGPIO_LUT_ENTRY_964 | DATA | 8 | 0 | 7:0 | RW | NA | TRUE | TBD | FALSE | TRUE | - | OTP_SGPIO_LUT_DATA_3332 | SOO | 0x0
8980 | SGPIO_LUT | 0xb3c5 | html | SGPIO_LUT_ENTRY_965 | DATA | 8 | 0 | 7:0 | RW | NA | TRUE | TBD | FALSE | TRUE | - | OTP_SGPIO_LUT_DATA_3333 | SOO | 0x0
8981 | SGPIO_LUT | 0xb3c6 | html | SGPIO_LUT_ENTRY_966 | DATA | 8 | 0 | 7:0 | RW | NA | TRUE | TBD | FALSE | TRUE | - | OTP_SGPIO_LUT_DATA_3334 | SOO | 0x0
8982 | SGPIO_LUT | 0xb3c7 | html | SGPIO_LUT_ENTRY_967 | DATA | 8 | 0 | 7:0 | RW | NA | TRUE | TBD | FALSE | TRUE | - | OTP_SGPIO_LUT_DATA_3335 | SOO | 0x0
8983 | SGPIO_LUT | 0xb3c8 | html | SGPIO_LUT_ENTRY_968 | DATA | 8 | 0 | 7:0 | RW | NA | TRUE | TBD | FALSE | TRUE | - | OTP_SGPIO_LUT_DATA_3336 | SOO | 0x0
8984 | SGPIO_LUT | 0xb3c9 | html | SGPIO_LUT_ENTRY_969 | DATA | 8 | 0 | 7:0 | RW | NA | TRUE | TBD | FALSE | TRUE | - | OTP_SGPIO_LUT_DATA_3337 | SOO | 0x0
8985 | SGPIO_LUT | 0xb3ca | html | SGPIO_LUT_ENTRY_970 | DATA | 8 | 0 | 7:0 | RW | NA | TRUE | TBD | FALSE | TRUE | - | OTP_SGPIO_LUT_DATA_3338 | SOO | 0x0
8986 | SGPIO_LUT | 0xb3cb | html | SGPIO_LUT_ENTRY_971 | DATA | 8 | 0 | 7:0 | RW | NA | TRUE | TBD | FALSE | TRUE | - | OTP_SGPIO_LUT_DATA_3339 | SOO | 0x0
8987 | SGPIO_LUT | 0xb3cc | html | SGPIO_LUT_ENTRY_972 | DATA | 8 | 0 | 7:0 | RW | NA | TRUE | TBD | FALSE | TRUE | - | OTP_SGPIO_LUT_DATA_3340 | SOO | 0x0
8988 | SGPIO_LUT | 0xb3cd | html | SGPIO_LUT_ENTRY_973 | DATA | 8 | 0 | 7:0 | RW | NA | TRUE | TBD | FALSE | TRUE | - | OTP_SGPIO_LUT_DATA_3341 | SOO | 0x0
8989 | SGPIO_LUT | 0xb3ce | html | SGPIO_LUT_ENTRY_974 | DATA | 8 | 0 | 7:0 | RW | NA | TRUE | TBD | FALSE | TRUE | - | OTP_SGPIO_LUT_DATA_3342 | SOO | 0x0
8990 | SGPIO_LUT | 0xb3cf | html | SGPIO_LUT_ENTRY_975 | DATA | 8 | 0 | 7:0 | RW | NA | TRUE | TBD | FALSE | TRUE | - | OTP_SGPIO_LUT_DATA_3343 | SOO | 0x0
8991 | SGPIO_LUT | 0xb3d0 | html | SGPIO_LUT_ENTRY_976 | DATA | 8 | 0 | 7:0 | RW | NA | TRUE | TBD | FALSE | TRUE | - | OTP_SGPIO_LUT_DATA_3344 | SOO | 0x0
8992 | SGPIO_LUT | 0xb3d1 | html | SGPIO_LUT_ENTRY_977 | DATA | 8 | 0 | 7:0 | RW | NA | TRUE | TBD | FALSE | TRUE | - | OTP_SGPIO_LUT_DATA_3345 | SOO | 0x0
8993 | SGPIO_LUT | 0xb3d2 | html | SGPIO_LUT_ENTRY_978 | DATA | 8 | 0 | 7:0 | RW | NA | TRUE | TBD | FALSE | TRUE | - | OTP_SGPIO_LUT_DATA_3346 | SOO | 0x0
8994 | SGPIO_LUT | 0xb3d3 | html | SGPIO_LUT_ENTRY_979 | DATA | 8 | 0 | 7:0 | RW | NA | TRUE | TBD | FALSE | TRUE | - | OTP_SGPIO_LUT_DATA_3347 | SOO | 0x0
8995 | SGPIO_LUT | 0xb3d4 | html | SGPIO_LUT_ENTRY_980 | DATA | 8 | 0 | 7:0 | RW | NA | TRUE | TBD | FALSE | TRUE | - | OTP_SGPIO_LUT_DATA_3348 | SOO | 0x0
8996 | SGPIO_LUT | 0xb3d5 | html | SGPIO_LUT_ENTRY_981 | DATA | 8 | 0 | 7:0 | RW | NA | TRUE | TBD | FALSE | TRUE | - | OTP_SGPIO_LUT_DATA_3349 | SOO | 0x0
8997 | SGPIO_LUT | 0xb3d6 | html | SGPIO_LUT_ENTRY_982 | DATA | 8 | 0 | 7:0 | RW | NA | TRUE | TBD | FALSE | TRUE | - | OTP_SGPIO_LUT_DATA_3350 | SOO | 0x0
8998 | SGPIO_LUT | 0xb3d7 | html | SGPIO_LUT_ENTRY_983 | DATA | 8 | 0 | 7:0 | RW | NA | TRUE | TBD | FALSE | TRUE | - | OTP_SGPIO_LUT_DATA_3351 | SOO | 0x0
8999 | SGPIO_LUT | 0xb3d8 | html | SGPIO_LUT_ENTRY_984 | DATA | 8 | 0 | 7:0 | RW | NA | TRUE | TBD | FALSE | TRUE | - | OTP_SGPIO_LUT_DATA_3352 | SOO | 0x0
9000 | SGPIO_LUT | 0xb3d9 | html | SGPIO_LUT_ENTRY_985 | DATA | 8 | 0 | 7:0 | RW | NA | TRUE | TBD | FALSE | TRUE | - | OTP_SGPIO_LUT_DATA_3353 | SOO | 0x0
9001 | SGPIO_LUT | 0xb3da | html | SGPIO_LUT_ENTRY_986 | DATA | 8 | 0 | 7:0 | RW | NA | TRUE | TBD | FALSE | TRUE | - | OTP_SGPIO_LUT_DATA_3354 | SOO | 0x0
9002 | SGPIO_LUT | 0xb3db | html | SGPIO_LUT_ENTRY_987 | DATA | 8 | 0 | 7:0 | RW | NA | TRUE | TBD | FALSE | TRUE | - | OTP_SGPIO_LUT_DATA_3355 | SOO | 0x0
9003 | SGPIO_LUT | 0xb3dc | html | SGPIO_LUT_ENTRY_988 | DATA | 8 | 0 | 7:0 | RW | NA | TRUE | TBD | FALSE | TRUE | - | OTP_SGPIO_LUT_DATA_3356 | SOO | 0x0
9004 | SGPIO_LUT | 0xb3dd | html | SGPIO_LUT_ENTRY_989 | DATA | 8 | 0 | 7:0 | RW | NA | TRUE | TBD | FALSE | TRUE | - | OTP_SGPIO_LUT_DATA_3357 | SOO | 0x0
9005 | SGPIO_LUT | 0xb3de | html | SGPIO_LUT_ENTRY_990 | DATA | 8 | 0 | 7:0 | RW | NA | TRUE | TBD | FALSE | TRUE | - | OTP_SGPIO_LUT_DATA_3358 | SOO | 0x0
9006 | SGPIO_LUT | 0xb3df | html | SGPIO_LUT_ENTRY_991 | DATA | 8 | 0 | 7:0 | RW | NA | TRUE | TBD | FALSE | TRUE | - | OTP_SGPIO_LUT_DATA_3359 | SOO | 0x0
9007 | SGPIO_LUT | 0xb3e0 | html | SGPIO_LUT_ENTRY_992 | DATA | 8 | 0 | 7:0 | RW | NA | TRUE | TBD | FALSE | TRUE | - | OTP_SGPIO_LUT_DATA_3360 | SOO | 0x0
9008 | SGPIO_LUT | 0xb3e1 | html | SGPIO_LUT_ENTRY_993 | DATA | 8 | 0 | 7:0 | RW | NA | TRUE | TBD | FALSE | TRUE | - | OTP_SGPIO_LUT_DATA_3361 | SOO | 0x0
9009 | SGPIO_LUT | 0xb3e2 | html | SGPIO_LUT_ENTRY_994 | DATA | 8 | 0 | 7:0 | RW | NA | TRUE | TBD | FALSE | TRUE | - | OTP_SGPIO_LUT_DATA_3362 | SOO | 0x0
9010 | SGPIO_LUT | 0xb3e3 | html | SGPIO_LUT_ENTRY_995 | DATA | 8 | 0 | 7:0 | RW | NA | TRUE | TBD | FALSE | TRUE | - | OTP_SGPIO_LUT_DATA_3363 | SOO | 0x0
9011 | SGPIO_LUT | 0xb3e4 | html | SGPIO_LUT_ENTRY_996 | DATA | 8 | 0 | 7:0 | RW | NA | TRUE | TBD | FALSE | TRUE | - | OTP_SGPIO_LUT_DATA_3364 | SOO | 0x0
9012 | SGPIO_LUT | 0xb3e5 | html | SGPIO_LUT_ENTRY_997 | DATA | 8 | 0 | 7:0 | RW | NA | TRUE | TBD | FALSE | TRUE | - | OTP_SGPIO_LUT_DATA_3365 | SOO | 0x0
9013 | SGPIO_LUT | 0xb3e6 | html | SGPIO_LUT_ENTRY_998 | DATA | 8 | 0 | 7:0 | RW | NA | TRUE | TBD | FALSE | TRUE | - | OTP_SGPIO_LUT_DATA_3366 | SOO | 0x0
9014 | SGPIO_LUT | 0xb3e7 | html | SGPIO_LUT_ENTRY_999 | DATA | 8 | 0 | 7:0 | RW | NA | TRUE | TBD | FALSE | TRUE | - | OTP_SGPIO_LUT_DATA_3367 | SOO | 0x0
9015 | SGPIO_LUT | 0xb3e8 | html | SGPIO_LUT_ENTRY_1000 | DATA | 8 | 0 | 7:0 | RW | NA | TRUE | TBD | FALSE | TRUE | - | OTP_SGPIO_LUT_DATA_3368 | SOO | 0x0
9016 | SGPIO_LUT | 0xb3e9 | html | SGPIO_LUT_ENTRY_1001 | DATA | 8 | 0 | 7:0 | RW | NA | TRUE | TBD | FALSE | TRUE | - | OTP_SGPIO_LUT_DATA_3369 | SOO | 0x0
9017 | SGPIO_LUT | 0xb3ea | html | SGPIO_LUT_ENTRY_1002 | DATA | 8 | 0 | 7:0 | RW | NA | TRUE | TBD | FALSE | TRUE | - | OTP_SGPIO_LUT_DATA_3370 | SOO | 0x0
9018 | SGPIO_LUT | 0xb3eb | html | SGPIO_LUT_ENTRY_1003 | DATA | 8 | 0 | 7:0 | RW | NA | TRUE | TBD | FALSE | TRUE | - | OTP_SGPIO_LUT_DATA_3371 | SOO | 0x0
9019 | SGPIO_LUT | 0xb3ec | html | SGPIO_LUT_ENTRY_1004 | DATA | 8 | 0 | 7:0 | RW | NA | TRUE | TBD | FALSE | TRUE | - | OTP_SGPIO_LUT_DATA_3372 | SOO | 0x0
9020 | SGPIO_LUT | 0xb3ed | html | SGPIO_LUT_ENTRY_1005 | DATA | 8 | 0 | 7:0 | RW | NA | TRUE | TBD | FALSE | TRUE | - | OTP_SGPIO_LUT_DATA_3373 | SOO | 0x0
9021 | SGPIO_LUT | 0xb3ee | html | SGPIO_LUT_ENTRY_1006 | DATA | 8 | 0 | 7:0 | RW | NA | TRUE | TBD | FALSE | TRUE | - | OTP_SGPIO_LUT_DATA_3374 | SOO | 0x0
9022 | SGPIO_LUT | 0xb3ef | html | SGPIO_LUT_ENTRY_1007 | DATA | 8 | 0 | 7:0 | RW | NA | TRUE | TBD | FALSE | TRUE | - | OTP_SGPIO_LUT_DATA_3375 | SOO | 0x0
9023 | SGPIO_LUT | 0xb3f0 | html | SGPIO_LUT_ENTRY_1008 | DATA | 8 | 0 | 7:0 | RW | NA | TRUE | TBD | FALSE | TRUE | - | OTP_SGPIO_LUT_DATA_3376 | SOO | 0x0
9024 | SGPIO_LUT | 0xb3f1 | html | SGPIO_LUT_ENTRY_1009 | DATA | 8 | 0 | 7:0 | RW | NA | TRUE | TBD | FALSE | TRUE | - | OTP_SGPIO_LUT_DATA_3377 | SOO | 0x0
9025 | SGPIO_LUT | 0xb3f2 | html | SGPIO_LUT_ENTRY_1010 | DATA | 8 | 0 | 7:0 | RW | NA | TRUE | TBD | FALSE | TRUE | - | OTP_SGPIO_LUT_DATA_3378 | SOO | 0x0
9026 | SGPIO_LUT | 0xb3f3 | html | SGPIO_LUT_ENTRY_1011 | DATA | 8 | 0 | 7:0 | RW | NA | TRUE | TBD | FALSE | TRUE | - | OTP_SGPIO_LUT_DATA_3379 | SOO | 0x0
9027 | SGPIO_LUT | 0xb3f4 | html | SGPIO_LUT_ENTRY_1012 | DATA | 8 | 0 | 7:0 | RW | NA | TRUE | TBD | FALSE | TRUE | - | OTP_SGPIO_LUT_DATA_3380 | SOO | 0x0
9028 | SGPIO_LUT | 0xb3f5 | html | SGPIO_LUT_ENTRY_1013 | DATA | 8 | 0 | 7:0 | RW | NA | TRUE | TBD | FALSE | TRUE | - | OTP_SGPIO_LUT_DATA_3381 | SOO | 0x0
9029 | SGPIO_LUT | 0xb3f6 | html | SGPIO_LUT_ENTRY_1014 | DATA | 8 | 0 | 7:0 | RW | NA | TRUE | TBD | FALSE | TRUE | - | OTP_SGPIO_LUT_DATA_3382 | SOO | 0x0
9030 | SGPIO_LUT | 0xb3f7 | html | SGPIO_LUT_ENTRY_1015 | DATA | 8 | 0 | 7:0 | RW | NA | TRUE | TBD | FALSE | TRUE | - | OTP_SGPIO_LUT_DATA_3383 | SOO | 0x0
9031 | SGPIO_LUT | 0xb3f8 | html | SGPIO_LUT_ENTRY_1016 | DATA | 8 | 0 | 7:0 | RW | NA | TRUE | TBD | FALSE | TRUE | - | OTP_SGPIO_LUT_DATA_3384 | SOO | 0x0
9032 | SGPIO_LUT | 0xb3f9 | html | SGPIO_LUT_ENTRY_1017 | DATA | 8 | 0 | 7:0 | RW | NA | TRUE | TBD | FALSE | TRUE | - | OTP_SGPIO_LUT_DATA_3385 | SOO | 0x0
9033 | SGPIO_LUT | 0xb3fa | html | SGPIO_LUT_ENTRY_1018 | DATA | 8 | 0 | 7:0 | RW | NA | TRUE | TBD | FALSE | TRUE | - | OTP_SGPIO_LUT_DATA_3386 | SOO | 0x0
9034 | SGPIO_LUT | 0xb3fb | html | SGPIO_LUT_ENTRY_1019 | DATA | 8 | 0 | 7:0 | RW | NA | TRUE | TBD | FALSE | TRUE | - | OTP_SGPIO_LUT_DATA_3387 | SOO | 0x0
9035 | SGPIO_LUT | 0xb3fc | html | SGPIO_LUT_ENTRY_1020 | DATA | 8 | 0 | 7:0 | RW | NA | TRUE | TBD | FALSE | TRUE | - | OTP_SGPIO_LUT_DATA_3388 | SOO | 0x0
9036 | SGPIO_LUT | 0xb3fd | html | SGPIO_LUT_ENTRY_1021 | DATA | 8 | 0 | 7:0 | RW | NA | TRUE | TBD | FALSE | TRUE | - | OTP_SGPIO_LUT_DATA_3389 | SOO | 0x0
9037 | SGPIO_LUT | 0xb3fe | html | SGPIO_LUT_ENTRY_1022 | DATA | 8 | 0 | 7:0 | RW | NA | TRUE | TBD | FALSE | TRUE | - | OTP_SGPIO_LUT_DATA_3390 | SOO | 0x0
9038 | SGPIO_LUT | 0xb3ff | html | SGPIO_LUT_ENTRY_1023 | DATA | 8 | 0 | 7:0 | RW | NA | TRUE | TBD | FALSE | TRUE | - | OTP_SGPIO_LUT_DATA_3391 | SOO | 0x0
9039 | SGPIO_LUT | 0xb400 | html | SGPIO_LUT_ENTRY_1024 | DATA | 8 | 0 | 7:0 | RW | NA | TRUE | TBD | FALSE | TRUE | - | OTP_SGPIO_LUT_DATA_3392 | SOO | 0x0
9040 | SGPIO_LUT | 0xb401 | html | SGPIO_LUT_ENTRY_1025 | DATA | 8 | 0 | 7:0 | RW | NA | TRUE | TBD | FALSE | TRUE | - | OTP_SGPIO_LUT_DATA_3393 | SOO | 0x0
9041 | SGPIO_LUT | 0xb402 | html | SGPIO_LUT_ENTRY_1026 | DATA | 8 | 0 | 7:0 | RW | NA | TRUE | TBD | FALSE | TRUE | - | OTP_SGPIO_LUT_DATA_3394 | SOO | 0x0
9042 | SGPIO_LUT | 0xb403 | html | SGPIO_LUT_ENTRY_1027 | DATA | 8 | 0 | 7:0 | RW | NA | TRUE | TBD | FALSE | TRUE | - | OTP_SGPIO_LUT_DATA_3395 | SOO | 0x0
9043 | SGPIO_LUT | 0xb404 | html | SGPIO_LUT_ENTRY_1028 | DATA | 8 | 0 | 7:0 | RW | NA | TRUE | TBD | FALSE | TRUE | - | OTP_SGPIO_LUT_DATA_3396 | SOO | 0x0
9044 | SGPIO_LUT | 0xb405 | html | SGPIO_LUT_ENTRY_1029 | DATA | 8 | 0 | 7:0 | RW | NA | TRUE | TBD | FALSE | TRUE | - | OTP_SGPIO_LUT_DATA_3397 | SOO | 0x0
9045 | SGPIO_LUT | 0xb406 | html | SGPIO_LUT_ENTRY_1030 | DATA | 8 | 0 | 7:0 | RW | NA | TRUE | TBD | FALSE | TRUE | - | OTP_SGPIO_LUT_DATA_3398 | SOO | 0x0
9046 | SGPIO_LUT | 0xb407 | html | SGPIO_LUT_ENTRY_1031 | DATA | 8 | 0 | 7:0 | RW | NA | TRUE | TBD | FALSE | TRUE | - | OTP_SGPIO_LUT_DATA_3399 | SOO | 0x0
9047 | SGPIO_LUT | 0xb408 | html | SGPIO_LUT_ENTRY_1032 | DATA | 8 | 0 | 7:0 | RW | NA | TRUE | TBD | FALSE | TRUE | - | OTP_SGPIO_LUT_DATA_3400 | SOO | 0x0
9048 | SGPIO_LUT | 0xb409 | html | SGPIO_LUT_ENTRY_1033 | DATA | 8 | 0 | 7:0 | RW | NA | TRUE | TBD | FALSE | TRUE | - | OTP_SGPIO_LUT_DATA_3401 | SOO | 0x0
9049 | SGPIO_LUT | 0xb40a | html | SGPIO_LUT_ENTRY_1034 | DATA | 8 | 0 | 7:0 | RW | NA | TRUE | TBD | FALSE | TRUE | - | OTP_SGPIO_LUT_DATA_3402 | SOO | 0x0
9050 | SGPIO_LUT | 0xb40b | html | SGPIO_LUT_ENTRY_1035 | DATA | 8 | 0 | 7:0 | RW | NA | TRUE | TBD | FALSE | TRUE | - | OTP_SGPIO_LUT_DATA_3403 | SOO | 0x0
9051 | SGPIO_LUT | 0xb40c | html | SGPIO_LUT_ENTRY_1036 | DATA | 8 | 0 | 7:0 | RW | NA | TRUE | TBD | FALSE | TRUE | - | OTP_SGPIO_LUT_DATA_3404 | SOO | 0x0
9052 | SGPIO_LUT | 0xb40d | html | SGPIO_LUT_ENTRY_1037 | DATA | 8 | 0 | 7:0 | RW | NA | TRUE | TBD | FALSE | TRUE | - | OTP_SGPIO_LUT_DATA_3405 | SOO | 0x0
9053 | SGPIO_LUT | 0xb40e | html | SGPIO_LUT_ENTRY_1038 | DATA | 8 | 0 | 7:0 | RW | NA | TRUE | TBD | FALSE | TRUE | - | OTP_SGPIO_LUT_DATA_3406 | SOO | 0x0
9054 | SGPIO_LUT | 0xb40f | html | SGPIO_LUT_ENTRY_1039 | DATA | 8 | 0 | 7:0 | RW | NA | TRUE | TBD | FALSE | TRUE | - | OTP_SGPIO_LUT_DATA_3407 | SOO | 0x0
9055 | SGPIO_LUT | 0xb410 | html | SGPIO_LUT_ENTRY_1040 | DATA | 8 | 0 | 7:0 | RW | NA | TRUE | TBD | FALSE | TRUE | - | OTP_SGPIO_LUT_DATA_3408 | SOO | 0x0
9056 | SGPIO_LUT | 0xb411 | html | SGPIO_LUT_ENTRY_1041 | DATA | 8 | 0 | 7:0 | RW | NA | TRUE | TBD | FALSE | TRUE | - | OTP_SGPIO_LUT_DATA_3409 | SOO | 0x0
9057 | SGPIO_LUT | 0xb412 | html | SGPIO_LUT_ENTRY_1042 | DATA | 8 | 0 | 7:0 | RW | NA | TRUE | TBD | FALSE | TRUE | - | OTP_SGPIO_LUT_DATA_3410 | SOO | 0x0
9058 | SGPIO_LUT | 0xb413 | html | SGPIO_LUT_ENTRY_1043 | DATA | 8 | 0 | 7:0 | RW | NA | TRUE | TBD | FALSE | TRUE | - | OTP_SGPIO_LUT_DATA_3411 | SOO | 0x0
9059 | SGPIO_LUT | 0xb414 | html | SGPIO_LUT_ENTRY_1044 | DATA | 8 | 0 | 7:0 | RW | NA | TRUE | TBD | FALSE | TRUE | - | OTP_SGPIO_LUT_DATA_3412 | SOO | 0x0
9060 | SGPIO_LUT | 0xb415 | html | SGPIO_LUT_ENTRY_1045 | DATA | 8 | 0 | 7:0 | RW | NA | TRUE | TBD | FALSE | TRUE | - | OTP_SGPIO_LUT_DATA_3413 | SOO | 0x0
9061 | SGPIO_LUT | 0xb416 | html | SGPIO_LUT_ENTRY_1046 | DATA | 8 | 0 | 7:0 | RW | NA | TRUE | TBD | FALSE | TRUE | - | OTP_SGPIO_LUT_DATA_3414 | SOO | 0x0
9062 | SGPIO_LUT | 0xb417 | html | SGPIO_LUT_ENTRY_1047 | DATA | 8 | 0 | 7:0 | RW | NA | TRUE | TBD | FALSE | TRUE | - | OTP_SGPIO_LUT_DATA_3415 | SOO | 0x0
9063 | SGPIO_LUT | 0xb418 | html | SGPIO_LUT_ENTRY_1048 | DATA | 8 | 0 | 7:0 | RW | NA | TRUE | TBD | FALSE | TRUE | - | OTP_SGPIO_LUT_DATA_3416 | SOO | 0x0
9064 | SGPIO_LUT | 0xb419 | html | SGPIO_LUT_ENTRY_1049 | DATA | 8 | 0 | 7:0 | RW | NA | TRUE | TBD | FALSE | TRUE | - | OTP_SGPIO_LUT_DATA_3417 | SOO | 0x0
9065 | SGPIO_LUT | 0xb41a | html | SGPIO_LUT_ENTRY_1050 | DATA | 8 | 0 | 7:0 | RW | NA | TRUE | TBD | FALSE | TRUE | - | OTP_SGPIO_LUT_DATA_3418 | SOO | 0x0
9066 | SGPIO_LUT | 0xb41b | html | SGPIO_LUT_ENTRY_1051 | DATA | 8 | 0 | 7:0 | RW | NA | TRUE | TBD | FALSE | TRUE | - | OTP_SGPIO_LUT_DATA_3419 | SOO | 0x0
9067 | SGPIO_LUT | 0xb41c | html | SGPIO_LUT_ENTRY_1052 | DATA | 8 | 0 | 7:0 | RW | NA | TRUE | TBD | FALSE | TRUE | - | OTP_SGPIO_LUT_DATA_3420 | SOO | 0x0
9068 | SGPIO_LUT | 0xb41d | html | SGPIO_LUT_ENTRY_1053 | DATA | 8 | 0 | 7:0 | RW | NA | TRUE | TBD | FALSE | TRUE | - | OTP_SGPIO_LUT_DATA_3421 | SOO | 0x0
9069 | SGPIO_LUT | 0xb41e | html | SGPIO_LUT_ENTRY_1054 | DATA | 8 | 0 | 7:0 | RW | NA | TRUE | TBD | FALSE | TRUE | - | OTP_SGPIO_LUT_DATA_3422 | SOO | 0x0
9070 | SGPIO_LUT | 0xb41f | html | SGPIO_LUT_ENTRY_1055 | DATA | 8 | 0 | 7:0 | RW | NA | TRUE | TBD | FALSE | TRUE | - | OTP_SGPIO_LUT_DATA_3423 | SOO | 0x0
9071 | SGPIO_LUT | 0xb420 | html | SGPIO_LUT_ENTRY_1056 | DATA | 8 | 0 | 7:0 | RW | NA | TRUE | TBD | FALSE | TRUE | - | OTP_SGPIO_LUT_DATA_3424 | SOO | 0x0
9072 | SGPIO_LUT | 0xb421 | html | SGPIO_LUT_ENTRY_1057 | DATA | 8 | 0 | 7:0 | RW | NA | TRUE | TBD | FALSE | TRUE | - | OTP_SGPIO_LUT_DATA_3425 | SOO | 0x0
9073 | SGPIO_LUT | 0xb422 | html | SGPIO_LUT_ENTRY_1058 | DATA | 8 | 0 | 7:0 | RW | NA | TRUE | TBD | FALSE | TRUE | - | OTP_SGPIO_LUT_DATA_3426 | SOO | 0x0
9074 | SGPIO_LUT | 0xb423 | html | SGPIO_LUT_ENTRY_1059 | DATA | 8 | 0 | 7:0 | RW | NA | TRUE | TBD | FALSE | TRUE | - | OTP_SGPIO_LUT_DATA_3427 | SOO | 0x0
9075 | SGPIO_LUT | 0xb424 | html | SGPIO_LUT_ENTRY_1060 | DATA | 8 | 0 | 7:0 | RW | NA | TRUE | TBD | FALSE | TRUE | - | OTP_SGPIO_LUT_DATA_3428 | SOO | 0x0
9076 | SGPIO_LUT | 0xb425 | html | SGPIO_LUT_ENTRY_1061 | DATA | 8 | 0 | 7:0 | RW | NA | TRUE | TBD | FALSE | TRUE | - | OTP_SGPIO_LUT_DATA_3429 | SOO | 0x0
9077 | SGPIO_LUT | 0xb426 | html | SGPIO_LUT_ENTRY_1062 | DATA | 8 | 0 | 7:0 | RW | NA | TRUE | TBD | FALSE | TRUE | - | OTP_SGPIO_LUT_DATA_3430 | SOO | 0x0
9078 | SGPIO_LUT | 0xb427 | html | SGPIO_LUT_ENTRY_1063 | DATA | 8 | 0 | 7:0 | RW | NA | TRUE | TBD | FALSE | TRUE | - | OTP_SGPIO_LUT_DATA_3431 | SOO | 0x0
9079 | SGPIO_LUT | 0xb428 | html | SGPIO_LUT_ENTRY_1064 | DATA | 8 | 0 | 7:0 | RW | NA | TRUE | TBD | FALSE | TRUE | - | OTP_SGPIO_LUT_DATA_3432 | SOO | 0x0
9080 | SGPIO_LUT | 0xb429 | html | SGPIO_LUT_ENTRY_1065 | DATA | 8 | 0 | 7:0 | RW | NA | TRUE | TBD | FALSE | TRUE | - | OTP_SGPIO_LUT_DATA_3433 | SOO | 0x0
9081 | SGPIO_LUT | 0xb42a | html | SGPIO_LUT_ENTRY_1066 | DATA | 8 | 0 | 7:0 | RW | NA | TRUE | TBD | FALSE | TRUE | - | OTP_SGPIO_LUT_DATA_3434 | SOO | 0x0
9082 | SGPIO_LUT | 0xb42b | html | SGPIO_LUT_ENTRY_1067 | DATA | 8 | 0 | 7:0 | RW | NA | TRUE | TBD | FALSE | TRUE | - | OTP_SGPIO_LUT_DATA_3435 | SOO | 0x0
9083 | SGPIO_LUT | 0xb42c | html | SGPIO_LUT_ENTRY_1068 | DATA | 8 | 0 | 7:0 | RW | NA | TRUE | TBD | FALSE | TRUE | - | OTP_SGPIO_LUT_DATA_3436 | SOO | 0x0
9084 | SGPIO_LUT | 0xb42d | html | SGPIO_LUT_ENTRY_1069 | DATA | 8 | 0 | 7:0 | RW | NA | TRUE | TBD | FALSE | TRUE | - | OTP_SGPIO_LUT_DATA_3437 | SOO | 0x0
9085 | SGPIO_LUT | 0xb42e | html | SGPIO_LUT_ENTRY_1070 | DATA | 8 | 0 | 7:0 | RW | NA | TRUE | TBD | FALSE | TRUE | - | OTP_SGPIO_LUT_DATA_3438 | SOO | 0x0
9086 | SGPIO_LUT | 0xb42f | html | SGPIO_LUT_ENTRY_1071 | DATA | 8 | 0 | 7:0 | RW | NA | TRUE | TBD | FALSE | TRUE | - | OTP_SGPIO_LUT_DATA_3439 | SOO | 0x0
9087 | SGPIO_LUT | 0xb430 | html | SGPIO_LUT_ENTRY_1072 | DATA | 8 | 0 | 7:0 | RW | NA | TRUE | TBD | FALSE | TRUE | - | OTP_SGPIO_LUT_DATA_3440 | SOO | 0x0
9088 | SGPIO_LUT | 0xb431 | html | SGPIO_LUT_ENTRY_1073 | DATA | 8 | 0 | 7:0 | RW | NA | TRUE | TBD | FALSE | TRUE | - | OTP_SGPIO_LUT_DATA_3441 | SOO | 0x0
9089 | SGPIO_LUT | 0xb432 | html | SGPIO_LUT_ENTRY_1074 | DATA | 8 | 0 | 7:0 | RW | NA | TRUE | TBD | FALSE | TRUE | - | OTP_SGPIO_LUT_DATA_3442 | SOO | 0x0
9090 | SGPIO_LUT | 0xb433 | html | SGPIO_LUT_ENTRY_1075 | DATA | 8 | 0 | 7:0 | RW | NA | TRUE | TBD | FALSE | TRUE | - | OTP_SGPIO_LUT_DATA_3443 | SOO | 0x0
9091 | SGPIO_LUT | 0xb434 | html | SGPIO_LUT_ENTRY_1076 | DATA | 8 | 0 | 7:0 | RW | NA | TRUE | TBD | FALSE | TRUE | - | OTP_SGPIO_LUT_DATA_3444 | SOO | 0x0
9092 | SGPIO_LUT | 0xb435 | html | SGPIO_LUT_ENTRY_1077 | DATA | 8 | 0 | 7:0 | RW | NA | TRUE | TBD | FALSE | TRUE | - | OTP_SGPIO_LUT_DATA_3445 | SOO | 0x0
9093 | SGPIO_LUT | 0xb436 | html | SGPIO_LUT_ENTRY_1078 | DATA | 8 | 0 | 7:0 | RW | NA | TRUE | TBD | FALSE | TRUE | - | OTP_SGPIO_LUT_DATA_3446 | SOO | 0x0
9094 | SGPIO_LUT | 0xb437 | html | SGPIO_LUT_ENTRY_1079 | DATA | 8 | 0 | 7:0 | RW | NA | TRUE | TBD | FALSE | TRUE | - | OTP_SGPIO_LUT_DATA_3447 | SOO | 0x0
9095 | SGPIO_LUT | 0xb438 | html | SGPIO_LUT_ENTRY_1080 | DATA | 8 | 0 | 7:0 | RW | NA | TRUE | TBD | FALSE | TRUE | - | OTP_SGPIO_LUT_DATA_3448 | SOO | 0x0
9096 | SGPIO_LUT | 0xb439 | html | SGPIO_LUT_ENTRY_1081 | DATA | 8 | 0 | 7:0 | RW | NA | TRUE | TBD | FALSE | TRUE | - | OTP_SGPIO_LUT_DATA_3449 | SOO | 0x0
9097 | SGPIO_LUT | 0xb43a | html | SGPIO_LUT_ENTRY_1082 | DATA | 8 | 0 | 7:0 | RW | NA | TRUE | TBD | FALSE | TRUE | - | OTP_SGPIO_LUT_DATA_3450 | SOO | 0x0
9098 | SGPIO_LUT | 0xb43b | html | SGPIO_LUT_ENTRY_1083 | DATA | 8 | 0 | 7:0 | RW | NA | TRUE | TBD | FALSE | TRUE | - | OTP_SGPIO_LUT_DATA_3451 | SOO | 0x0
9099 | SGPIO_LUT | 0xb43c | html | SGPIO_LUT_ENTRY_1084 | DATA | 8 | 0 | 7:0 | RW | NA | TRUE | TBD | FALSE | TRUE | - | OTP_SGPIO_LUT_DATA_3452 | SOO | 0x0
9100 | SGPIO_LUT | 0xb43d | html | SGPIO_LUT_ENTRY_1085 | DATA | 8 | 0 | 7:0 | RW | NA | TRUE | TBD | FALSE | TRUE | - | OTP_SGPIO_LUT_DATA_3453 | SOO | 0x0
9101 | SGPIO_LUT | 0xb43e | html | SGPIO_LUT_ENTRY_1086 | DATA | 8 | 0 | 7:0 | RW | NA | TRUE | TBD | FALSE | TRUE | - | OTP_SGPIO_LUT_DATA_3454 | SOO | 0x0
9102 | SGPIO_LUT | 0xb43f | html | SGPIO_LUT_ENTRY_1087 | DATA | 8 | 0 | 7:0 | RW | NA | TRUE | TBD | FALSE | TRUE | - | OTP_SGPIO_LUT_DATA_3455 | SOO | 0x0
9103 | SGPIO_LUT | 0xb440 | html | SGPIO_LUT_ENTRY_1088 | DATA | 8 | 0 | 7:0 | RW | NA | TRUE | TBD | FALSE | TRUE | - | OTP_SGPIO_LUT_DATA_3456 | SOO | 0x0
9104 | SGPIO_LUT | 0xb441 | html | SGPIO_LUT_ENTRY_1089 | DATA | 8 | 0 | 7:0 | RW | NA | TRUE | TBD | FALSE | TRUE | - | OTP_SGPIO_LUT_DATA_3457 | SOO | 0x0
9105 | SGPIO_LUT | 0xb442 | html | SGPIO_LUT_ENTRY_1090 | DATA | 8 | 0 | 7:0 | RW | NA | TRUE | TBD | FALSE | TRUE | - | OTP_SGPIO_LUT_DATA_3458 | SOO | 0x0
9106 | SGPIO_LUT | 0xb443 | html | SGPIO_LUT_ENTRY_1091 | DATA | 8 | 0 | 7:0 | RW | NA | TRUE | TBD | FALSE | TRUE | - | OTP_SGPIO_LUT_DATA_3459 | SOO | 0x0
9107 | SGPIO_LUT | 0xb444 | html | SGPIO_LUT_ENTRY_1092 | DATA | 8 | 0 | 7:0 | RW | NA | TRUE | TBD | FALSE | TRUE | - | OTP_SGPIO_LUT_DATA_3460 | SOO | 0x0
9108 | SGPIO_LUT | 0xb445 | html | SGPIO_LUT_ENTRY_1093 | DATA | 8 | 0 | 7:0 | RW | NA | TRUE | TBD | FALSE | TRUE | - | OTP_SGPIO_LUT_DATA_3461 | SOO | 0x0
9109 | SGPIO_LUT | 0xb446 | html | SGPIO_LUT_ENTRY_1094 | DATA | 8 | 0 | 7:0 | RW | NA | TRUE | TBD | FALSE | TRUE | - | OTP_SGPIO_LUT_DATA_3462 | SOO | 0x0
9110 | SGPIO_LUT | 0xb447 | html | SGPIO_LUT_ENTRY_1095 | DATA | 8 | 0 | 7:0 | RW | NA | TRUE | TBD | FALSE | TRUE | - | OTP_SGPIO_LUT_DATA_3463 | SOO | 0x0
9111 | SGPIO_LUT | 0xb448 | html | SGPIO_LUT_ENTRY_1096 | DATA | 8 | 0 | 7:0 | RW | NA | TRUE | TBD | FALSE | TRUE | - | OTP_SGPIO_LUT_DATA_3464 | SOO | 0x0
9112 | SGPIO_LUT | 0xb449 | html | SGPIO_LUT_ENTRY_1097 | DATA | 8 | 0 | 7:0 | RW | NA | TRUE | TBD | FALSE | TRUE | - | OTP_SGPIO_LUT_DATA_3465 | SOO | 0x0
9113 | SGPIO_LUT | 0xb44a | html | SGPIO_LUT_ENTRY_1098 | DATA | 8 | 0 | 7:0 | RW | NA | TRUE | TBD | FALSE | TRUE | - | OTP_SGPIO_LUT_DATA_3466 | SOO | 0x0
9114 | SGPIO_LUT | 0xb44b | html | SGPIO_LUT_ENTRY_1099 | DATA | 8 | 0 | 7:0 | RW | NA | TRUE | TBD | FALSE | TRUE | - | OTP_SGPIO_LUT_DATA_3467 | SOO | 0x0
9115 | SGPIO_LUT | 0xb44c | html | SGPIO_LUT_ENTRY_1100 | DATA | 8 | 0 | 7:0 | RW | NA | TRUE | TBD | FALSE | TRUE | - | OTP_SGPIO_LUT_DATA_3468 | SOO | 0x0
9116 | SGPIO_LUT | 0xb44d | html | SGPIO_LUT_ENTRY_1101 | DATA | 8 | 0 | 7:0 | RW | NA | TRUE | TBD | FALSE | TRUE | - | OTP_SGPIO_LUT_DATA_3469 | SOO | 0x0
9117 | SGPIO_LUT | 0xb44e | html | SGPIO_LUT_ENTRY_1102 | DATA | 8 | 0 | 7:0 | RW | NA | TRUE | TBD | FALSE | TRUE | - | OTP_SGPIO_LUT_DATA_3470 | SOO | 0x0
9118 | SGPIO_LUT | 0xb44f | html | SGPIO_LUT_ENTRY_1103 | DATA | 8 | 0 | 7:0 | RW | NA | TRUE | TBD | FALSE | TRUE | - | OTP_SGPIO_LUT_DATA_3471 | SOO | 0x0
9119 | SGPIO_LUT | 0xb450 | html | SGPIO_LUT_ENTRY_1104 | DATA | 8 | 0 | 7:0 | RW | NA | TRUE | TBD | FALSE | TRUE | - | OTP_SGPIO_LUT_DATA_3472 | SOO | 0x0
9120 | SGPIO_LUT | 0xb451 | html | SGPIO_LUT_ENTRY_1105 | DATA | 8 | 0 | 7:0 | RW | NA | TRUE | TBD | FALSE | TRUE | - | OTP_SGPIO_LUT_DATA_3473 | SOO | 0x0
9121 | SGPIO_LUT | 0xb452 | html | SGPIO_LUT_ENTRY_1106 | DATA | 8 | 0 | 7:0 | RW | NA | TRUE | TBD | FALSE | TRUE | - | OTP_SGPIO_LUT_DATA_3474 | SOO | 0x0
9122 | SGPIO_LUT | 0xb453 | html | SGPIO_LUT_ENTRY_1107 | DATA | 8 | 0 | 7:0 | RW | NA | TRUE | TBD | FALSE | TRUE | - | OTP_SGPIO_LUT_DATA_3475 | SOO | 0x0
9123 | SGPIO_LUT | 0xb454 | html | SGPIO_LUT_ENTRY_1108 | DATA | 8 | 0 | 7:0 | RW | NA | TRUE | TBD | FALSE | TRUE | - | OTP_SGPIO_LUT_DATA_3476 | SOO | 0x0
9124 | SGPIO_LUT | 0xb455 | html | SGPIO_LUT_ENTRY_1109 | DATA | 8 | 0 | 7:0 | RW | NA | TRUE | TBD | FALSE | TRUE | - | OTP_SGPIO_LUT_DATA_3477 | SOO | 0x0
9125 | SGPIO_LUT | 0xb456 | html | SGPIO_LUT_ENTRY_1110 | DATA | 8 | 0 | 7:0 | RW | NA | TRUE | TBD | FALSE | TRUE | - | OTP_SGPIO_LUT_DATA_3478 | SOO | 0x0
9126 | SGPIO_LUT | 0xb457 | html | SGPIO_LUT_ENTRY_1111 | DATA | 8 | 0 | 7:0 | RW | NA | TRUE | TBD | FALSE | TRUE | - | OTP_SGPIO_LUT_DATA_3479 | SOO | 0x0
9127 | SGPIO_LUT | 0xb458 | html | SGPIO_LUT_ENTRY_1112 | DATA | 8 | 0 | 7:0 | RW | NA | TRUE | TBD | FALSE | TRUE | - | OTP_SGPIO_LUT_DATA_3480 | SOO | 0x0
9128 | SGPIO_LUT | 0xb459 | html | SGPIO_LUT_ENTRY_1113 | DATA | 8 | 0 | 7:0 | RW | NA | TRUE | TBD | FALSE | TRUE | - | OTP_SGPIO_LUT_DATA_3481 | SOO | 0x0
9129 | SGPIO_LUT | 0xb45a | html | SGPIO_LUT_ENTRY_1114 | DATA | 8 | 0 | 7:0 | RW | NA | TRUE | TBD | FALSE | TRUE | - | OTP_SGPIO_LUT_DATA_3482 | SOO | 0x0
9130 | SGPIO_LUT | 0xb45b | html | SGPIO_LUT_ENTRY_1115 | DATA | 8 | 0 | 7:0 | RW | NA | TRUE | TBD | FALSE | TRUE | - | OTP_SGPIO_LUT_DATA_3483 | SOO | 0x0
9131 | SGPIO_LUT | 0xb45c | html | SGPIO_LUT_ENTRY_1116 | DATA | 8 | 0 | 7:0 | RW | NA | TRUE | TBD | FALSE | TRUE | - | OTP_SGPIO_LUT_DATA_3484 | SOO | 0x0
9132 | SGPIO_LUT | 0xb45d | html | SGPIO_LUT_ENTRY_1117 | DATA | 8 | 0 | 7:0 | RW | NA | TRUE | TBD | FALSE | TRUE | - | OTP_SGPIO_LUT_DATA_3485 | SOO | 0x0
9133 | SGPIO_LUT | 0xb45e | html | SGPIO_LUT_ENTRY_1118 | DATA | 8 | 0 | 7:0 | RW | NA | TRUE | TBD | FALSE | TRUE | - | OTP_SGPIO_LUT_DATA_3486 | SOO | 0x0
9134 | SGPIO_LUT | 0xb45f | html | SGPIO_LUT_ENTRY_1119 | DATA | 8 | 0 | 7:0 | RW | NA | TRUE | TBD | FALSE | TRUE | - | OTP_SGPIO_LUT_DATA_3487 | SOO | 0x0
9135 | SGPIO_LUT | 0xb460 | html | SGPIO_LUT_ENTRY_1120 | DATA | 8 | 0 | 7:0 | RW | NA | TRUE | TBD | FALSE | TRUE | - | OTP_SGPIO_LUT_DATA_3488 | SOO | 0x0
9136 | SGPIO_LUT | 0xb461 | html | SGPIO_LUT_ENTRY_1121 | DATA | 8 | 0 | 7:0 | RW | NA | TRUE | TBD | FALSE | TRUE | - | OTP_SGPIO_LUT_DATA_3489 | SOO | 0x0
9137 | SGPIO_LUT | 0xb462 | html | SGPIO_LUT_ENTRY_1122 | DATA | 8 | 0 | 7:0 | RW | NA | TRUE | TBD | FALSE | TRUE | - | OTP_SGPIO_LUT_DATA_3490 | SOO | 0x0
9138 | SGPIO_LUT | 0xb463 | html | SGPIO_LUT_ENTRY_1123 | DATA | 8 | 0 | 7:0 | RW | NA | TRUE | TBD | FALSE | TRUE | - | OTP_SGPIO_LUT_DATA_3491 | SOO | 0x0
9139 | SGPIO_LUT | 0xb464 | html | SGPIO_LUT_ENTRY_1124 | DATA | 8 | 0 | 7:0 | RW | NA | TRUE | TBD | FALSE | TRUE | - | OTP_SGPIO_LUT_DATA_3492 | SOO | 0x0
9140 | SGPIO_LUT | 0xb465 | html | SGPIO_LUT_ENTRY_1125 | DATA | 8 | 0 | 7:0 | RW | NA | TRUE | TBD | FALSE | TRUE | - | OTP_SGPIO_LUT_DATA_3493 | SOO | 0x0
9141 | SGPIO_LUT | 0xb466 | html | SGPIO_LUT_ENTRY_1126 | DATA | 8 | 0 | 7:0 | RW | NA | TRUE | TBD | FALSE | TRUE | - | OTP_SGPIO_LUT_DATA_3494 | SOO | 0x0
9142 | SGPIO_LUT | 0xb467 | html | SGPIO_LUT_ENTRY_1127 | DATA | 8 | 0 | 7:0 | RW | NA | TRUE | TBD | FALSE | TRUE | - | OTP_SGPIO_LUT_DATA_3495 | SOO | 0x0
9143 | SGPIO_LUT | 0xb468 | html | SGPIO_LUT_ENTRY_1128 | DATA | 8 | 0 | 7:0 | RW | NA | TRUE | TBD | FALSE | TRUE | - | OTP_SGPIO_LUT_DATA_3496 | SOO | 0x0
9144 | SGPIO_LUT | 0xb469 | html | SGPIO_LUT_ENTRY_1129 | DATA | 8 | 0 | 7:0 | RW | NA | TRUE | TBD | FALSE | TRUE | - | OTP_SGPIO_LUT_DATA_3497 | SOO | 0x0
9145 | SGPIO_LUT | 0xb46a | html | SGPIO_LUT_ENTRY_1130 | DATA | 8 | 0 | 7:0 | RW | NA | TRUE | TBD | FALSE | TRUE | - | OTP_SGPIO_LUT_DATA_3498 | SOO | 0x0
9146 | SGPIO_LUT | 0xb46b | html | SGPIO_LUT_ENTRY_1131 | DATA | 8 | 0 | 7:0 | RW | NA | TRUE | TBD | FALSE | TRUE | - | OTP_SGPIO_LUT_DATA_3499 | SOO | 0x0
9147 | SGPIO_LUT | 0xb46c | html | SGPIO_LUT_ENTRY_1132 | DATA | 8 | 0 | 7:0 | RW | NA | TRUE | TBD | FALSE | TRUE | - | OTP_SGPIO_LUT_DATA_3500 | SOO | 0x0
9148 | SGPIO_LUT | 0xb46d | html | SGPIO_LUT_ENTRY_1133 | DATA | 8 | 0 | 7:0 | RW | NA | TRUE | TBD | FALSE | TRUE | - | OTP_SGPIO_LUT_DATA_3501 | SOO | 0x0
9149 | SGPIO_LUT | 0xb46e | html | SGPIO_LUT_ENTRY_1134 | DATA | 8 | 0 | 7:0 | RW | NA | TRUE | TBD | FALSE | TRUE | - | OTP_SGPIO_LUT_DATA_3502 | SOO | 0x0
9150 | SGPIO_LUT | 0xb46f | html | SGPIO_LUT_ENTRY_1135 | DATA | 8 | 0 | 7:0 | RW | NA | TRUE | TBD | FALSE | TRUE | - | OTP_SGPIO_LUT_DATA_3503 | SOO | 0x0
9151 | SGPIO_LUT | 0xb470 | html | SGPIO_LUT_ENTRY_1136 | DATA | 8 | 0 | 7:0 | RW | NA | TRUE | TBD | FALSE | TRUE | - | OTP_SGPIO_LUT_DATA_3504 | SOO | 0x0
9152 | SGPIO_LUT | 0xb471 | html | SGPIO_LUT_ENTRY_1137 | DATA | 8 | 0 | 7:0 | RW | NA | TRUE | TBD | FALSE | TRUE | - | OTP_SGPIO_LUT_DATA_3505 | SOO | 0x0
9153 | SGPIO_LUT | 0xb472 | html | SGPIO_LUT_ENTRY_1138 | DATA | 8 | 0 | 7:0 | RW | NA | TRUE | TBD | FALSE | TRUE | - | OTP_SGPIO_LUT_DATA_3506 | SOO | 0x0
9154 | SGPIO_LUT | 0xb473 | html | SGPIO_LUT_ENTRY_1139 | DATA | 8 | 0 | 7:0 | RW | NA | TRUE | TBD | FALSE | TRUE | - | OTP_SGPIO_LUT_DATA_3507 | SOO | 0x0
9155 | SGPIO_LUT | 0xb474 | html | SGPIO_LUT_ENTRY_1140 | DATA | 8 | 0 | 7:0 | RW | NA | TRUE | TBD | FALSE | TRUE | - | OTP_SGPIO_LUT_DATA_3508 | SOO | 0x0
9156 | SGPIO_LUT | 0xb475 | html | SGPIO_LUT_ENTRY_1141 | DATA | 8 | 0 | 7:0 | RW | NA | TRUE | TBD | FALSE | TRUE | - | OTP_SGPIO_LUT_DATA_3509 | SOO | 0x0
9157 | SGPIO_LUT | 0xb476 | html | SGPIO_LUT_ENTRY_1142 | DATA | 8 | 0 | 7:0 | RW | NA | TRUE | TBD | FALSE | TRUE | - | OTP_SGPIO_LUT_DATA_3510 | SOO | 0x0
9158 | SGPIO_LUT | 0xb477 | html | SGPIO_LUT_ENTRY_1143 | DATA | 8 | 0 | 7:0 | RW | NA | TRUE | TBD | FALSE | TRUE | - | OTP_SGPIO_LUT_DATA_3511 | SOO | 0x0
9159 | SGPIO_LUT | 0xb478 | html | SGPIO_LUT_ENTRY_1144 | DATA | 8 | 0 | 7:0 | RW | NA | TRUE | TBD | FALSE | TRUE | - | OTP_SGPIO_LUT_DATA_3512 | SOO | 0x0
9160 | SGPIO_LUT | 0xb479 | html | SGPIO_LUT_ENTRY_1145 | DATA | 8 | 0 | 7:0 | RW | NA | TRUE | TBD | FALSE | TRUE | - | OTP_SGPIO_LUT_DATA_3513 | SOO | 0x0
9161 | SGPIO_LUT | 0xb47a | html | SGPIO_LUT_ENTRY_1146 | DATA | 8 | 0 | 7:0 | RW | NA | TRUE | TBD | FALSE | TRUE | - | OTP_SGPIO_LUT_DATA_3514 | SOO | 0x0
9162 | SGPIO_LUT | 0xb47b | html | SGPIO_LUT_ENTRY_1147 | DATA | 8 | 0 | 7:0 | RW | NA | TRUE | TBD | FALSE | TRUE | - | OTP_SGPIO_LUT_DATA_3515 | SOO | 0x0
9163 | SGPIO_LUT | 0xb47c | html | SGPIO_LUT_ENTRY_1148 | DATA | 8 | 0 | 7:0 | RW | NA | TRUE | TBD | FALSE | TRUE | - | OTP_SGPIO_LUT_DATA_3516 | SOO | 0x0
9164 | SGPIO_LUT | 0xb47d | html | SGPIO_LUT_ENTRY_1149 | DATA | 8 | 0 | 7:0 | RW | NA | TRUE | TBD | FALSE | TRUE | - | OTP_SGPIO_LUT_DATA_3517 | SOO | 0x0
9165 | SGPIO_LUT | 0xb47e | html | SGPIO_LUT_ENTRY_1150 | DATA | 8 | 0 | 7:0 | RW | NA | TRUE | TBD | FALSE | TRUE | - | OTP_SGPIO_LUT_DATA_3518 | SOO | 0x0
9166 | SGPIO_LUT | 0xb47f | html | SGPIO_LUT_ENTRY_1151 | DATA | 8 | 0 | 7:0 | RW | NA | TRUE | TBD | FALSE | TRUE | - | OTP_SGPIO_LUT_DATA_3519 | SOO | 0x0
9167 | SGPIO_LUT | 0xb480 | html | SGPIO_LUT_ENTRY_1152 | DATA | 8 | 0 | 7:0 | RW | NA | TRUE | TBD | FALSE | TRUE | - | OTP_SGPIO_LUT_DATA_3520 | SOO | 0x0
9168 | SGPIO_LUT | 0xb481 | html | SGPIO_LUT_ENTRY_1153 | DATA | 8 | 0 | 7:0 | RW | NA | TRUE | TBD | FALSE | TRUE | - | OTP_SGPIO_LUT_DATA_3521 | SOO | 0x0
9169 | SGPIO_LUT | 0xb482 | html | SGPIO_LUT_ENTRY_1154 | DATA | 8 | 0 | 7:0 | RW | NA | TRUE | TBD | FALSE | TRUE | - | OTP_SGPIO_LUT_DATA_3522 | SOO | 0x0
9170 | SGPIO_LUT | 0xb483 | html | SGPIO_LUT_ENTRY_1155 | DATA | 8 | 0 | 7:0 | RW | NA | TRUE | TBD | FALSE | TRUE | - | OTP_SGPIO_LUT_DATA_3523 | SOO | 0x0
9171 | SGPIO_LUT | 0xb484 | html | SGPIO_LUT_ENTRY_1156 | DATA | 8 | 0 | 7:0 | RW | NA | TRUE | TBD | FALSE | TRUE | - | OTP_SGPIO_LUT_DATA_3524 | SOO | 0x0
9172 | SGPIO_LUT | 0xb485 | html | SGPIO_LUT_ENTRY_1157 | DATA | 8 | 0 | 7:0 | RW | NA | TRUE | TBD | FALSE | TRUE | - | OTP_SGPIO_LUT_DATA_3525 | SOO | 0x0
9173 | SGPIO_LUT | 0xb486 | html | SGPIO_LUT_ENTRY_1158 | DATA | 8 | 0 | 7:0 | RW | NA | TRUE | TBD | FALSE | TRUE | - | OTP_SGPIO_LUT_DATA_3526 | SOO | 0x0
9174 | SGPIO_LUT | 0xb487 | html | SGPIO_LUT_ENTRY_1159 | DATA | 8 | 0 | 7:0 | RW | NA | TRUE | TBD | FALSE | TRUE | - | OTP_SGPIO_LUT_DATA_3527 | SOO | 0x0
9175 | SGPIO_LUT | 0xb488 | html | SGPIO_LUT_ENTRY_1160 | DATA | 8 | 0 | 7:0 | RW | NA | TRUE | TBD | FALSE | TRUE | - | OTP_SGPIO_LUT_DATA_3528 | SOO | 0x0
9176 | SGPIO_LUT | 0xb489 | html | SGPIO_LUT_ENTRY_1161 | DATA | 8 | 0 | 7:0 | RW | NA | TRUE | TBD | FALSE | TRUE | - | OTP_SGPIO_LUT_DATA_3529 | SOO | 0x0
9177 | SGPIO_LUT | 0xb48a | html | SGPIO_LUT_ENTRY_1162 | DATA | 8 | 0 | 7:0 | RW | NA | TRUE | TBD | FALSE | TRUE | - | OTP_SGPIO_LUT_DATA_3530 | SOO | 0x0
9178 | SGPIO_LUT | 0xb48b | html | SGPIO_LUT_ENTRY_1163 | DATA | 8 | 0 | 7:0 | RW | NA | TRUE | TBD | FALSE | TRUE | - | OTP_SGPIO_LUT_DATA_3531 | SOO | 0x0
9179 | SGPIO_LUT | 0xb48c | html | SGPIO_LUT_ENTRY_1164 | DATA | 8 | 0 | 7:0 | RW | NA | TRUE | TBD | FALSE | TRUE | - | OTP_SGPIO_LUT_DATA_3532 | SOO | 0x0
9180 | SGPIO_LUT | 0xb48d | html | SGPIO_LUT_ENTRY_1165 | DATA | 8 | 0 | 7:0 | RW | NA | TRUE | TBD | FALSE | TRUE | - | OTP_SGPIO_LUT_DATA_3533 | SOO | 0x0
9181 | SGPIO_LUT | 0xb48e | html | SGPIO_LUT_ENTRY_1166 | DATA | 8 | 0 | 7:0 | RW | NA | TRUE | TBD | FALSE | TRUE | - | OTP_SGPIO_LUT_DATA_3534 | SOO | 0x0
9182 | SGPIO_LUT | 0xb48f | html | SGPIO_LUT_ENTRY_1167 | DATA | 8 | 0 | 7:0 | RW | NA | TRUE | TBD | FALSE | TRUE | - | OTP_SGPIO_LUT_DATA_3535 | SOO | 0x0
9183 | SGPIO_LUT | 0xb490 | html | SGPIO_LUT_ENTRY_1168 | DATA | 8 | 0 | 7:0 | RW | NA | TRUE | TBD | FALSE | TRUE | - | OTP_SGPIO_LUT_DATA_3536 | SOO | 0x0
9184 | SGPIO_LUT | 0xb491 | html | SGPIO_LUT_ENTRY_1169 | DATA | 8 | 0 | 7:0 | RW | NA | TRUE | TBD | FALSE | TRUE | - | OTP_SGPIO_LUT_DATA_3537 | SOO | 0x0
9185 | SGPIO_LUT | 0xb492 | html | SGPIO_LUT_ENTRY_1170 | DATA | 8 | 0 | 7:0 | RW | NA | TRUE | TBD | FALSE | TRUE | - | OTP_SGPIO_LUT_DATA_3538 | SOO | 0x0
9186 | SGPIO_LUT | 0xb493 | html | SGPIO_LUT_ENTRY_1171 | DATA | 8 | 0 | 7:0 | RW | NA | TRUE | TBD | FALSE | TRUE | - | OTP_SGPIO_LUT_DATA_3539 | SOO | 0x0
9187 | SGPIO_LUT | 0xb494 | html | SGPIO_LUT_ENTRY_1172 | DATA | 8 | 0 | 7:0 | RW | NA | TRUE | TBD | FALSE | TRUE | - | OTP_SGPIO_LUT_DATA_3540 | SOO | 0x0
9188 | SGPIO_LUT | 0xb495 | html | SGPIO_LUT_ENTRY_1173 | DATA | 8 | 0 | 7:0 | RW | NA | TRUE | TBD | FALSE | TRUE | - | OTP_SGPIO_LUT_DATA_3541 | SOO | 0x0
9189 | SGPIO_LUT | 0xb496 | html | SGPIO_LUT_ENTRY_1174 | DATA | 8 | 0 | 7:0 | RW | NA | TRUE | TBD | FALSE | TRUE | - | OTP_SGPIO_LUT_DATA_3542 | SOO | 0x0
9190 | SGPIO_LUT | 0xb497 | html | SGPIO_LUT_ENTRY_1175 | DATA | 8 | 0 | 7:0 | RW | NA | TRUE | TBD | FALSE | TRUE | - | OTP_SGPIO_LUT_DATA_3543 | SOO | 0x0
9191 | SGPIO_LUT | 0xb498 | html | SGPIO_LUT_ENTRY_1176 | DATA | 8 | 0 | 7:0 | RW | NA | TRUE | TBD | FALSE | TRUE | - | OTP_SGPIO_LUT_DATA_3544 | SOO | 0x0
9192 | SGPIO_LUT | 0xb499 | html | SGPIO_LUT_ENTRY_1177 | DATA | 8 | 0 | 7:0 | RW | NA | TRUE | TBD | FALSE | TRUE | - | OTP_SGPIO_LUT_DATA_3545 | SOO | 0x0
9193 | SGPIO_LUT | 0xb49a | html | SGPIO_LUT_ENTRY_1178 | DATA | 8 | 0 | 7:0 | RW | NA | TRUE | TBD | FALSE | TRUE | - | OTP_SGPIO_LUT_DATA_3546 | SOO | 0x0
9194 | SGPIO_LUT | 0xb49b | html | SGPIO_LUT_ENTRY_1179 | DATA | 8 | 0 | 7:0 | RW | NA | TRUE | TBD | FALSE | TRUE | - | OTP_SGPIO_LUT_DATA_3547 | SOO | 0x0
9195 | SGPIO_LUT | 0xb49c | html | SGPIO_LUT_ENTRY_1180 | DATA | 8 | 0 | 7:0 | RW | NA | TRUE | TBD | FALSE | TRUE | - | OTP_SGPIO_LUT_DATA_3548 | SOO | 0x0
9196 | SGPIO_LUT | 0xb49d | html | SGPIO_LUT_ENTRY_1181 | DATA | 8 | 0 | 7:0 | RW | NA | TRUE | TBD | FALSE | TRUE | - | OTP_SGPIO_LUT_DATA_3549 | SOO | 0x0
9197 | SGPIO_LUT | 0xb49e | html | SGPIO_LUT_ENTRY_1182 | DATA | 8 | 0 | 7:0 | RW | NA | TRUE | TBD | FALSE | TRUE | - | OTP_SGPIO_LUT_DATA_3550 | SOO | 0x0
9198 | SGPIO_LUT | 0xb49f | html | SGPIO_LUT_ENTRY_1183 | DATA | 8 | 0 | 7:0 | RW | NA | TRUE | TBD | FALSE | TRUE | - | OTP_SGPIO_LUT_DATA_3551 | SOO | 0x0
9199 | SGPIO_LUT | 0xb4a0 | html | SGPIO_LUT_ENTRY_1184 | DATA | 8 | 0 | 7:0 | RW | NA | TRUE | TBD | FALSE | TRUE | - | OTP_SGPIO_LUT_DATA_3552 | SOO | 0x0
9200 | SGPIO_LUT | 0xb4a1 | html | SGPIO_LUT_ENTRY_1185 | DATA | 8 | 0 | 7:0 | RW | NA | TRUE | TBD | FALSE | TRUE | - | OTP_SGPIO_LUT_DATA_3553 | SOO | 0x0
9201 | SGPIO_LUT | 0xb4a2 | html | SGPIO_LUT_ENTRY_1186 | DATA | 8 | 0 | 7:0 | RW | NA | TRUE | TBD | FALSE | TRUE | - | OTP_SGPIO_LUT_DATA_3554 | SOO | 0x0
9202 | SGPIO_LUT | 0xb4a3 | html | SGPIO_LUT_ENTRY_1187 | DATA | 8 | 0 | 7:0 | RW | NA | TRUE | TBD | FALSE | TRUE | - | OTP_SGPIO_LUT_DATA_3555 | SOO | 0x0
9203 | SGPIO_LUT | 0xb4a4 | html | SGPIO_LUT_ENTRY_1188 | DATA | 8 | 0 | 7:0 | RW | NA | TRUE | TBD | FALSE | TRUE | - | OTP_SGPIO_LUT_DATA_3556 | SOO | 0x0
9204 | SGPIO_LUT | 0xb4a5 | html | SGPIO_LUT_ENTRY_1189 | DATA | 8 | 0 | 7:0 | RW | NA | TRUE | TBD | FALSE | TRUE | - | OTP_SGPIO_LUT_DATA_3557 | SOO | 0x0
9205 | SGPIO_LUT | 0xb4a6 | html | SGPIO_LUT_ENTRY_1190 | DATA | 8 | 0 | 7:0 | RW | NA | TRUE | TBD | FALSE | TRUE | - | OTP_SGPIO_LUT_DATA_3558 | SOO | 0x0
9206 | SGPIO_LUT | 0xb4a7 | html | SGPIO_LUT_ENTRY_1191 | DATA | 8 | 0 | 7:0 | RW | NA | TRUE | TBD | FALSE | TRUE | - | OTP_SGPIO_LUT_DATA_3559 | SOO | 0x0
9207 | SGPIO_LUT | 0xb4a8 | html | SGPIO_LUT_ENTRY_1192 | DATA | 8 | 0 | 7:0 | RW | NA | TRUE | TBD | FALSE | TRUE | - | OTP_SGPIO_LUT_DATA_3560 | SOO | 0x0
9208 | SGPIO_LUT | 0xb4a9 | html | SGPIO_LUT_ENTRY_1193 | DATA | 8 | 0 | 7:0 | RW | NA | TRUE | TBD | FALSE | TRUE | - | OTP_SGPIO_LUT_DATA_3561 | SOO | 0x0
9209 | SGPIO_LUT | 0xb4aa | html | SGPIO_LUT_ENTRY_1194 | DATA | 8 | 0 | 7:0 | RW | NA | TRUE | TBD | FALSE | TRUE | - | OTP_SGPIO_LUT_DATA_3562 | SOO | 0x0
9210 | SGPIO_LUT | 0xb4ab | html | SGPIO_LUT_ENTRY_1195 | DATA | 8 | 0 | 7:0 | RW | NA | TRUE | TBD | FALSE | TRUE | - | OTP_SGPIO_LUT_DATA_3563 | SOO | 0x0
9211 | SGPIO_LUT | 0xb4ac | html | SGPIO_LUT_ENTRY_1196 | DATA | 8 | 0 | 7:0 | RW | NA | TRUE | TBD | FALSE | TRUE | - | OTP_SGPIO_LUT_DATA_3564 | SOO | 0x0
9212 | SGPIO_LUT | 0xb4ad | html | SGPIO_LUT_ENTRY_1197 | DATA | 8 | 0 | 7:0 | RW | NA | TRUE | TBD | FALSE | TRUE | - | OTP_SGPIO_LUT_DATA_3565 | SOO | 0x0
9213 | SGPIO_LUT | 0xb4ae | html | SGPIO_LUT_ENTRY_1198 | DATA | 8 | 0 | 7:0 | RW | NA | TRUE | TBD | FALSE | TRUE | - | OTP_SGPIO_LUT_DATA_3566 | SOO | 0x0
9214 | SGPIO_LUT | 0xb4af | html | SGPIO_LUT_ENTRY_1199 | DATA | 8 | 0 | 7:0 | RW | NA | TRUE | TBD | FALSE | TRUE | - | OTP_SGPIO_LUT_DATA_3567 | SOO | 0x0
9215 | SGPIO_LUT | 0xb4b0 | html | SGPIO_LUT_ENTRY_1200 | DATA | 8 | 0 | 7:0 | RW | NA | TRUE | TBD | FALSE | TRUE | - | OTP_SGPIO_LUT_DATA_3568 | SOO | 0x0
9216 | SGPIO_LUT | 0xb4b1 | html | SGPIO_LUT_ENTRY_1201 | DATA | 8 | 0 | 7:0 | RW | NA | TRUE | TBD | FALSE | TRUE | - | OTP_SGPIO_LUT_DATA_3569 | SOO | 0x0
9217 | SGPIO_LUT | 0xb4b2 | html | SGPIO_LUT_ENTRY_1202 | DATA | 8 | 0 | 7:0 | RW | NA | TRUE | TBD | FALSE | TRUE | - | OTP_SGPIO_LUT_DATA_3570 | SOO | 0x0
9218 | SGPIO_LUT | 0xb4b3 | html | SGPIO_LUT_ENTRY_1203 | DATA | 8 | 0 | 7:0 | RW | NA | TRUE | TBD | FALSE | TRUE | - | OTP_SGPIO_LUT_DATA_3571 | SOO | 0x0
9219 | SGPIO_LUT | 0xb4b4 | html | SGPIO_LUT_ENTRY_1204 | DATA | 8 | 0 | 7:0 | RW | NA | TRUE | TBD | FALSE | TRUE | - | OTP_SGPIO_LUT_DATA_3572 | SOO | 0x0
9220 | SGPIO_LUT | 0xb4b5 | html | SGPIO_LUT_ENTRY_1205 | DATA | 8 | 0 | 7:0 | RW | NA | TRUE | TBD | FALSE | TRUE | - | OTP_SGPIO_LUT_DATA_3573 | SOO | 0x0
9221 | SGPIO_LUT | 0xb4b6 | html | SGPIO_LUT_ENTRY_1206 | DATA | 8 | 0 | 7:0 | RW | NA | TRUE | TBD | FALSE | TRUE | - | OTP_SGPIO_LUT_DATA_3574 | SOO | 0x0
9222 | SGPIO_LUT | 0xb4b7 | html | SGPIO_LUT_ENTRY_1207 | DATA | 8 | 0 | 7:0 | RW | NA | TRUE | TBD | FALSE | TRUE | - | OTP_SGPIO_LUT_DATA_3575 | SOO | 0x0
9223 | SGPIO_LUT | 0xb4b8 | html | SGPIO_LUT_ENTRY_1208 | DATA | 8 | 0 | 7:0 | RW | NA | TRUE | TBD | FALSE | TRUE | - | OTP_SGPIO_LUT_DATA_3576 | SOO | 0x0
9224 | SGPIO_LUT | 0xb4b9 | html | SGPIO_LUT_ENTRY_1209 | DATA | 8 | 0 | 7:0 | RW | NA | TRUE | TBD | FALSE | TRUE | - | OTP_SGPIO_LUT_DATA_3577 | SOO | 0x0
9225 | SGPIO_LUT | 0xb4ba | html | SGPIO_LUT_ENTRY_1210 | DATA | 8 | 0 | 7:0 | RW | NA | TRUE | TBD | FALSE | TRUE | - | OTP_SGPIO_LUT_DATA_3578 | SOO | 0x0
9226 | SGPIO_LUT | 0xb4bb | html | SGPIO_LUT_ENTRY_1211 | DATA | 8 | 0 | 7:0 | RW | NA | TRUE | TBD | FALSE | TRUE | - | OTP_SGPIO_LUT_DATA_3579 | SOO | 0x0
9227 | SGPIO_LUT | 0xb4bc | html | SGPIO_LUT_ENTRY_1212 | DATA | 8 | 0 | 7:0 | RW | NA | TRUE | TBD | FALSE | TRUE | - | OTP_SGPIO_LUT_DATA_3580 | SOO | 0x0
9228 | SGPIO_LUT | 0xb4bd | html | SGPIO_LUT_ENTRY_1213 | DATA | 8 | 0 | 7:0 | RW | NA | TRUE | TBD | FALSE | TRUE | - | OTP_SGPIO_LUT_DATA_3581 | SOO | 0x0
9229 | SGPIO_LUT | 0xb4be | html | SGPIO_LUT_ENTRY_1214 | DATA | 8 | 0 | 7:0 | RW | NA | TRUE | TBD | FALSE | TRUE | - | OTP_SGPIO_LUT_DATA_3582 | SOO | 0x0
9230 | SGPIO_LUT | 0xb4bf | html | SGPIO_LUT_ENTRY_1215 | DATA | 8 | 0 | 7:0 | RW | NA | TRUE | TBD | FALSE | TRUE | - | OTP_SGPIO_LUT_DATA_3583 | SOO | 0x0
9231 | SGPIO_LUT | 0xb4c0 | html | SGPIO_LUT_ENTRY_1216 | DATA | 8 | 0 | 7:0 | RW | NA | TRUE | TBD | FALSE | TRUE | - | OTP_SGPIO_LUT_DATA_3584 | SOO | 0x0
9232 | SGPIO_LUT | 0xb4c1 | html | SGPIO_LUT_ENTRY_1217 | DATA | 8 | 0 | 7:0 | RW | NA | TRUE | TBD | FALSE | TRUE | - | OTP_SGPIO_LUT_DATA_3585 | SOO | 0x0
9233 | SGPIO_LUT | 0xb4c2 | html | SGPIO_LUT_ENTRY_1218 | DATA | 8 | 0 | 7:0 | RW | NA | TRUE | TBD | FALSE | TRUE | - | OTP_SGPIO_LUT_DATA_3586 | SOO | 0x0
9234 | SGPIO_LUT | 0xb4c3 | html | SGPIO_LUT_ENTRY_1219 | DATA | 8 | 0 | 7:0 | RW | NA | TRUE | TBD | FALSE | TRUE | - | OTP_SGPIO_LUT_DATA_3587 | SOO | 0x0
9235 | SGPIO_LUT | 0xb4c4 | html | SGPIO_LUT_ENTRY_1220 | DATA | 8 | 0 | 7:0 | RW | NA | TRUE | TBD | FALSE | TRUE | - | OTP_SGPIO_LUT_DATA_3588 | SOO | 0x0
9236 | SGPIO_LUT | 0xb4c5 | html | SGPIO_LUT_ENTRY_1221 | DATA | 8 | 0 | 7:0 | RW | NA | TRUE | TBD | FALSE | TRUE | - | OTP_SGPIO_LUT_DATA_3589 | SOO | 0x0
9237 | SGPIO_LUT | 0xb4c6 | html | SGPIO_LUT_ENTRY_1222 | DATA | 8 | 0 | 7:0 | RW | NA | TRUE | TBD | FALSE | TRUE | - | OTP_SGPIO_LUT_DATA_3590 | SOO | 0x0
9238 | SGPIO_LUT | 0xb4c7 | html | SGPIO_LUT_ENTRY_1223 | DATA | 8 | 0 | 7:0 | RW | NA | TRUE | TBD | FALSE | TRUE | - | OTP_SGPIO_LUT_DATA_3591 | SOO | 0x0
9239 | SGPIO_LUT | 0xb4c8 | html | SGPIO_LUT_ENTRY_1224 | DATA | 8 | 0 | 7:0 | RW | NA | TRUE | TBD | FALSE | TRUE | - | OTP_SGPIO_LUT_DATA_3592 | SOO | 0x0
9240 | SGPIO_LUT | 0xb4c9 | html | SGPIO_LUT_ENTRY_1225 | DATA | 8 | 0 | 7:0 | RW | NA | TRUE | TBD | FALSE | TRUE | - | OTP_SGPIO_LUT_DATA_3593 | SOO | 0x0
9241 | SGPIO_LUT | 0xb4ca | html | SGPIO_LUT_ENTRY_1226 | DATA | 8 | 0 | 7:0 | RW | NA | TRUE | TBD | FALSE | TRUE | - | OTP_SGPIO_LUT_DATA_3594 | SOO | 0x0
9242 | SGPIO_LUT | 0xb4cb | html | SGPIO_LUT_ENTRY_1227 | DATA | 8 | 0 | 7:0 | RW | NA | TRUE | TBD | FALSE | TRUE | - | OTP_SGPIO_LUT_DATA_3595 | SOO | 0x0
9243 | SGPIO_LUT | 0xb4cc | html | SGPIO_LUT_ENTRY_1228 | DATA | 8 | 0 | 7:0 | RW | NA | TRUE | TBD | FALSE | TRUE | - | OTP_SGPIO_LUT_DATA_3596 | SOO | 0x0
9244 | SGPIO_LUT | 0xb4cd | html | SGPIO_LUT_ENTRY_1229 | DATA | 8 | 0 | 7:0 | RW | NA | TRUE | TBD | FALSE | TRUE | - | OTP_SGPIO_LUT_DATA_3597 | SOO | 0x0
9245 | SGPIO_LUT | 0xb4ce | html | SGPIO_LUT_ENTRY_1230 | DATA | 8 | 0 | 7:0 | RW | NA | TRUE | TBD | FALSE | TRUE | - | OTP_SGPIO_LUT_DATA_3598 | SOO | 0x0
9246 | SGPIO_LUT | 0xb4cf | html | SGPIO_LUT_ENTRY_1231 | DATA | 8 | 0 | 7:0 | RW | NA | TRUE | TBD | FALSE | TRUE | - | OTP_SGPIO_LUT_DATA_3599 | SOO | 0x0
9247 | SGPIO_LUT | 0xb4d0 | html | SGPIO_LUT_ENTRY_1232 | DATA | 8 | 0 | 7:0 | RW | NA | TRUE | TBD | FALSE | TRUE | - | OTP_SGPIO_LUT_DATA_3600 | SOO | 0x0
9248 | SGPIO_LUT | 0xb4d1 | html | SGPIO_LUT_ENTRY_1233 | DATA | 8 | 0 | 7:0 | RW | NA | TRUE | TBD | FALSE | TRUE | - | OTP_SGPIO_LUT_DATA_3601 | SOO | 0x0
9249 | SGPIO_LUT | 0xb4d2 | html | SGPIO_LUT_ENTRY_1234 | DATA | 8 | 0 | 7:0 | RW | NA | TRUE | TBD | FALSE | TRUE | - | OTP_SGPIO_LUT_DATA_3602 | SOO | 0x0
9250 | SGPIO_LUT | 0xb4d3 | html | SGPIO_LUT_ENTRY_1235 | DATA | 8 | 0 | 7:0 | RW | NA | TRUE | TBD | FALSE | TRUE | - | OTP_SGPIO_LUT_DATA_3603 | SOO | 0x0
9251 | SGPIO_LUT | 0xb4d4 | html | SGPIO_LUT_ENTRY_1236 | DATA | 8 | 0 | 7:0 | RW | NA | TRUE | TBD | FALSE | TRUE | - | OTP_SGPIO_LUT_DATA_3604 | SOO | 0x0
9252 | SGPIO_LUT | 0xb4d5 | html | SGPIO_LUT_ENTRY_1237 | DATA | 8 | 0 | 7:0 | RW | NA | TRUE | TBD | FALSE | TRUE | - | OTP_SGPIO_LUT_DATA_3605 | SOO | 0x0
9253 | SGPIO_LUT | 0xb4d6 | html | SGPIO_LUT_ENTRY_1238 | DATA | 8 | 0 | 7:0 | RW | NA | TRUE | TBD | FALSE | TRUE | - | OTP_SGPIO_LUT_DATA_3606 | SOO | 0x0
9254 | SGPIO_LUT | 0xb4d7 | html | SGPIO_LUT_ENTRY_1239 | DATA | 8 | 0 | 7:0 | RW | NA | TRUE | TBD | FALSE | TRUE | - | OTP_SGPIO_LUT_DATA_3607 | SOO | 0x0
9255 | SGPIO_LUT | 0xb4d8 | html | SGPIO_LUT_ENTRY_1240 | DATA | 8 | 0 | 7:0 | RW | NA | TRUE | TBD | FALSE | TRUE | - | OTP_SGPIO_LUT_DATA_3608 | SOO | 0x0
9256 | SGPIO_LUT | 0xb4d9 | html | SGPIO_LUT_ENTRY_1241 | DATA | 8 | 0 | 7:0 | RW | NA | TRUE | TBD | FALSE | TRUE | - | OTP_SGPIO_LUT_DATA_3609 | SOO | 0x0
9257 | SGPIO_LUT | 0xb4da | html | SGPIO_LUT_ENTRY_1242 | DATA | 8 | 0 | 7:0 | RW | NA | TRUE | TBD | FALSE | TRUE | - | OTP_SGPIO_LUT_DATA_3610 | SOO | 0x0
9258 | SGPIO_LUT | 0xb4db | html | SGPIO_LUT_ENTRY_1243 | DATA | 8 | 0 | 7:0 | RW | NA | TRUE | TBD | FALSE | TRUE | - | OTP_SGPIO_LUT_DATA_3611 | SOO | 0x0
9259 | SGPIO_LUT | 0xb4dc | html | SGPIO_LUT_ENTRY_1244 | DATA | 8 | 0 | 7:0 | RW | NA | TRUE | TBD | FALSE | TRUE | - | OTP_SGPIO_LUT_DATA_3612 | SOO | 0x0
9260 | SGPIO_LUT | 0xb4dd | html | SGPIO_LUT_ENTRY_1245 | DATA | 8 | 0 | 7:0 | RW | NA | TRUE | TBD | FALSE | TRUE | - | OTP_SGPIO_LUT_DATA_3613 | SOO | 0x0
9261 | SGPIO_LUT | 0xb4de | html | SGPIO_LUT_ENTRY_1246 | DATA | 8 | 0 | 7:0 | RW | NA | TRUE | TBD | FALSE | TRUE | - | OTP_SGPIO_LUT_DATA_3614 | SOO | 0x0
9262 | SGPIO_LUT | 0xb4df | html | SGPIO_LUT_ENTRY_1247 | DATA | 8 | 0 | 7:0 | RW | NA | TRUE | TBD | FALSE | TRUE | - | OTP_SGPIO_LUT_DATA_3615 | SOO | 0x0
9263 | SGPIO_LUT | 0xb4e0 | html | SGPIO_LUT_ENTRY_1248 | DATA | 8 | 0 | 7:0 | RW | NA | TRUE | TBD | FALSE | TRUE | - | OTP_SGPIO_LUT_DATA_3616 | SOO | 0x0
9264 | SGPIO_LUT | 0xb4e1 | html | SGPIO_LUT_ENTRY_1249 | DATA | 8 | 0 | 7:0 | RW | NA | TRUE | TBD | FALSE | TRUE | - | OTP_SGPIO_LUT_DATA_3617 | SOO | 0x0
9265 | SGPIO_LUT | 0xb4e2 | html | SGPIO_LUT_ENTRY_1250 | DATA | 8 | 0 | 7:0 | RW | NA | TRUE | TBD | FALSE | TRUE | - | OTP_SGPIO_LUT_DATA_3618 | SOO | 0x0
9266 | SGPIO_LUT | 0xb4e3 | html | SGPIO_LUT_ENTRY_1251 | DATA | 8 | 0 | 7:0 | RW | NA | TRUE | TBD | FALSE | TRUE | - | OTP_SGPIO_LUT_DATA_3619 | SOO | 0x0
9267 | SGPIO_LUT | 0xb4e4 | html | SGPIO_LUT_ENTRY_1252 | DATA | 8 | 0 | 7:0 | RW | NA | TRUE | TBD | FALSE | TRUE | - | OTP_SGPIO_LUT_DATA_3620 | SOO | 0x0
9268 | SGPIO_LUT | 0xb4e5 | html | SGPIO_LUT_ENTRY_1253 | DATA | 8 | 0 | 7:0 | RW | NA | TRUE | TBD | FALSE | TRUE | - | OTP_SGPIO_LUT_DATA_3621 | SOO | 0x0
9269 | SGPIO_LUT | 0xb4e6 | html | SGPIO_LUT_ENTRY_1254 | DATA | 8 | 0 | 7:0 | RW | NA | TRUE | TBD | FALSE | TRUE | - | OTP_SGPIO_LUT_DATA_3622 | SOO | 0x0
9270 | SGPIO_LUT | 0xb4e7 | html | SGPIO_LUT_ENTRY_1255 | DATA | 8 | 0 | 7:0 | RW | NA | TRUE | TBD | FALSE | TRUE | - | OTP_SGPIO_LUT_DATA_3623 | SOO | 0x0
9271 | SGPIO_LUT | 0xb4e8 | html | SGPIO_LUT_ENTRY_1256 | DATA | 8 | 0 | 7:0 | RW | NA | TRUE | TBD | FALSE | TRUE | - | OTP_SGPIO_LUT_DATA_3624 | SOO | 0x0
9272 | SGPIO_LUT | 0xb4e9 | html | SGPIO_LUT_ENTRY_1257 | DATA | 8 | 0 | 7:0 | RW | NA | TRUE | TBD | FALSE | TRUE | - | OTP_SGPIO_LUT_DATA_3625 | SOO | 0x0
9273 | SGPIO_LUT | 0xb4ea | html | SGPIO_LUT_ENTRY_1258 | DATA | 8 | 0 | 7:0 | RW | NA | TRUE | TBD | FALSE | TRUE | - | OTP_SGPIO_LUT_DATA_3626 | SOO | 0x0
9274 | SGPIO_LUT | 0xb4eb | html | SGPIO_LUT_ENTRY_1259 | DATA | 8 | 0 | 7:0 | RW | NA | TRUE | TBD | FALSE | TRUE | - | OTP_SGPIO_LUT_DATA_3627 | SOO | 0x0
9275 | SGPIO_LUT | 0xb4ec | html | SGPIO_LUT_ENTRY_1260 | DATA | 8 | 0 | 7:0 | RW | NA | TRUE | TBD | FALSE | TRUE | - | OTP_SGPIO_LUT_DATA_3628 | SOO | 0x0
9276 | SGPIO_LUT | 0xb4ed | html | SGPIO_LUT_ENTRY_1261 | DATA | 8 | 0 | 7:0 | RW | NA | TRUE | TBD | FALSE | TRUE | - | OTP_SGPIO_LUT_DATA_3629 | SOO | 0x0
9277 | SGPIO_LUT | 0xb4ee | html | SGPIO_LUT_ENTRY_1262 | DATA | 8 | 0 | 7:0 | RW | NA | TRUE | TBD | FALSE | TRUE | - | OTP_SGPIO_LUT_DATA_3630 | SOO | 0x0
9278 | SGPIO_LUT | 0xb4ef | html | SGPIO_LUT_ENTRY_1263 | DATA | 8 | 0 | 7:0 | RW | NA | TRUE | TBD | FALSE | TRUE | - | OTP_SGPIO_LUT_DATA_3631 | SOO | 0x0
9279 | SGPIO_LUT | 0xb4f0 | html | SGPIO_LUT_ENTRY_1264 | DATA | 8 | 0 | 7:0 | RW | NA | TRUE | TBD | FALSE | TRUE | - | OTP_SGPIO_LUT_DATA_3632 | SOO | 0x0
9280 | SGPIO_LUT | 0xb4f1 | html | SGPIO_LUT_ENTRY_1265 | DATA | 8 | 0 | 7:0 | RW | NA | TRUE | TBD | FALSE | TRUE | - | OTP_SGPIO_LUT_DATA_3633 | SOO | 0x0
9281 | SGPIO_LUT | 0xb4f2 | html | SGPIO_LUT_ENTRY_1266 | DATA | 8 | 0 | 7:0 | RW | NA | TRUE | TBD | FALSE | TRUE | - | OTP_SGPIO_LUT_DATA_3634 | SOO | 0x0
9282 | SGPIO_LUT | 0xb4f3 | html | SGPIO_LUT_ENTRY_1267 | DATA | 8 | 0 | 7:0 | RW | NA | TRUE | TBD | FALSE | TRUE | - | OTP_SGPIO_LUT_DATA_3635 | SOO | 0x0
9283 | SGPIO_LUT | 0xb4f4 | html | SGPIO_LUT_ENTRY_1268 | DATA | 8 | 0 | 7:0 | RW | NA | TRUE | TBD | FALSE | TRUE | - | OTP_SGPIO_LUT_DATA_3636 | SOO | 0x0
9284 | SGPIO_LUT | 0xb4f5 | html | SGPIO_LUT_ENTRY_1269 | DATA | 8 | 0 | 7:0 | RW | NA | TRUE | TBD | FALSE | TRUE | - | OTP_SGPIO_LUT_DATA_3637 | SOO | 0x0
9285 | SGPIO_LUT | 0xb4f6 | html | SGPIO_LUT_ENTRY_1270 | DATA | 8 | 0 | 7:0 | RW | NA | TRUE | TBD | FALSE | TRUE | - | OTP_SGPIO_LUT_DATA_3638 | SOO | 0x0
9286 | SGPIO_LUT | 0xb4f7 | html | SGPIO_LUT_ENTRY_1271 | DATA | 8 | 0 | 7:0 | RW | NA | TRUE | TBD | FALSE | TRUE | - | OTP_SGPIO_LUT_DATA_3639 | SOO | 0x0
9287 | SGPIO_LUT | 0xb4f8 | html | SGPIO_LUT_ENTRY_1272 | DATA | 8 | 0 | 7:0 | RW | NA | TRUE | TBD | FALSE | TRUE | - | OTP_SGPIO_LUT_DATA_3640 | SOO | 0x0
9288 | SGPIO_LUT | 0xb4f9 | html | SGPIO_LUT_ENTRY_1273 | DATA | 8 | 0 | 7:0 | RW | NA | TRUE | TBD | FALSE | TRUE | - | OTP_SGPIO_LUT_DATA_3641 | SOO | 0x0
9289 | SGPIO_LUT | 0xb4fa | html | SGPIO_LUT_ENTRY_1274 | DATA | 8 | 0 | 7:0 | RW | NA | TRUE | TBD | FALSE | TRUE | - | OTP_SGPIO_LUT_DATA_3642 | SOO | 0x0
9290 | SGPIO_LUT | 0xb4fb | html | SGPIO_LUT_ENTRY_1275 | DATA | 8 | 0 | 7:0 | RW | NA | TRUE | TBD | FALSE | TRUE | - | OTP_SGPIO_LUT_DATA_3643 | SOO | 0x0
9291 | SGPIO_LUT | 0xb4fc | html | SGPIO_LUT_ENTRY_1276 | DATA | 8 | 0 | 7:0 | RW | NA | TRUE | TBD | FALSE | TRUE | - | OTP_SGPIO_LUT_DATA_3644 | SOO | 0x0
9292 | SGPIO_LUT | 0xb4fd | html | SGPIO_LUT_ENTRY_1277 | DATA | 8 | 0 | 7:0 | RW | NA | TRUE | TBD | FALSE | TRUE | - | OTP_SGPIO_LUT_DATA_3645 | SOO | 0x0
9293 | SGPIO_LUT | 0xb4fe | html | SGPIO_LUT_ENTRY_1278 | DATA | 8 | 0 | 7:0 | RW | NA | TRUE | TBD | FALSE | TRUE | - | OTP_SGPIO_LUT_DATA_3646 | SOO | 0x0
9294 | SGPIO_LUT | 0xb4ff | html | SGPIO_LUT_ENTRY_1279 | DATA | 8 | 0 | 7:0 | RW | NA | TRUE | TBD | FALSE | TRUE | - | OTP_SGPIO_LUT_DATA_3647 | SOO | 0x0
9295 | SGPIO_LUT | 0xb500 | html | SGPIO_LUT_ENTRY_1280 | DATA | 8 | 0 | 7:0 | RW | NA | TRUE | TBD | FALSE | TRUE | - | OTP_SGPIO_LUT_DATA_3648 | SOO | 0x0
9296 | SGPIO_LUT | 0xb501 | html | SGPIO_LUT_ENTRY_1281 | DATA | 8 | 0 | 7:0 | RW | NA | TRUE | TBD | FALSE | TRUE | - | OTP_SGPIO_LUT_DATA_3649 | SOO | 0x0
9297 | SGPIO_LUT | 0xb502 | html | SGPIO_LUT_ENTRY_1282 | DATA | 8 | 0 | 7:0 | RW | NA | TRUE | TBD | FALSE | TRUE | - | OTP_SGPIO_LUT_DATA_3650 | SOO | 0x0
9298 | SGPIO_LUT | 0xb503 | html | SGPIO_LUT_ENTRY_1283 | DATA | 8 | 0 | 7:0 | RW | NA | TRUE | TBD | FALSE | TRUE | - | OTP_SGPIO_LUT_DATA_3651 | SOO | 0x0
9299 | SGPIO_LUT | 0xb504 | html | SGPIO_LUT_ENTRY_1284 | DATA | 8 | 0 | 7:0 | RW | NA | TRUE | TBD | FALSE | TRUE | - | OTP_SGPIO_LUT_DATA_3652 | SOO | 0x0
9300 | SGPIO_LUT | 0xb505 | html | SGPIO_LUT_ENTRY_1285 | DATA | 8 | 0 | 7:0 | RW | NA | TRUE | TBD | FALSE | TRUE | - | OTP_SGPIO_LUT_DATA_3653 | SOO | 0x0
9301 | SGPIO_LUT | 0xb506 | html | SGPIO_LUT_ENTRY_1286 | DATA | 8 | 0 | 7:0 | RW | NA | TRUE | TBD | FALSE | TRUE | - | OTP_SGPIO_LUT_DATA_3654 | SOO | 0x0
9302 | SGPIO_LUT | 0xb507 | html | SGPIO_LUT_ENTRY_1287 | DATA | 8 | 0 | 7:0 | RW | NA | TRUE | TBD | FALSE | TRUE | - | OTP_SGPIO_LUT_DATA_3655 | SOO | 0x0
9303 | SGPIO_LUT | 0xb508 | html | SGPIO_LUT_ENTRY_1288 | DATA | 8 | 0 | 7:0 | RW | NA | TRUE | TBD | FALSE | TRUE | - | OTP_SGPIO_LUT_DATA_3656 | SOO | 0x0
9304 | SGPIO_LUT | 0xb509 | html | SGPIO_LUT_ENTRY_1289 | DATA | 8 | 0 | 7:0 | RW | NA | TRUE | TBD | FALSE | TRUE | - | OTP_SGPIO_LUT_DATA_3657 | SOO | 0x0
9305 | SGPIO_LUT | 0xb50a | html | SGPIO_LUT_ENTRY_1290 | DATA | 8 | 0 | 7:0 | RW | NA | TRUE | TBD | FALSE | TRUE | - | OTP_SGPIO_LUT_DATA_3658 | SOO | 0x0
9306 | SGPIO_LUT | 0xb50b | html | SGPIO_LUT_ENTRY_1291 | DATA | 8 | 0 | 7:0 | RW | NA | TRUE | TBD | FALSE | TRUE | - | OTP_SGPIO_LUT_DATA_3659 | SOO | 0x0
9307 | SGPIO_LUT | 0xb50c | html | SGPIO_LUT_ENTRY_1292 | DATA | 8 | 0 | 7:0 | RW | NA | TRUE | TBD | FALSE | TRUE | - | OTP_SGPIO_LUT_DATA_3660 | SOO | 0x0
9308 | SGPIO_LUT | 0xb50d | html | SGPIO_LUT_ENTRY_1293 | DATA | 8 | 0 | 7:0 | RW | NA | TRUE | TBD | FALSE | TRUE | - | OTP_SGPIO_LUT_DATA_3661 | SOO | 0x0
9309 | SGPIO_LUT | 0xb50e | html | SGPIO_LUT_ENTRY_1294 | DATA | 8 | 0 | 7:0 | RW | NA | TRUE | TBD | FALSE | TRUE | - | OTP_SGPIO_LUT_DATA_3662 | SOO | 0x0
9310 | SGPIO_LUT | 0xb50f | html | SGPIO_LUT_ENTRY_1295 | DATA | 8 | 0 | 7:0 | RW | NA | TRUE | TBD | FALSE | TRUE | - | OTP_SGPIO_LUT_DATA_3663 | SOO | 0x0
9311 | SGPIO_LUT | 0xb510 | html | SGPIO_LUT_ENTRY_1296 | DATA | 8 | 0 | 7:0 | RW | NA | TRUE | TBD | FALSE | TRUE | - | OTP_SGPIO_LUT_DATA_3664 | SOO | 0x0
9312 | SGPIO_LUT | 0xb511 | html | SGPIO_LUT_ENTRY_1297 | DATA | 8 | 0 | 7:0 | RW | NA | TRUE | TBD | FALSE | TRUE | - | OTP_SGPIO_LUT_DATA_3665 | SOO | 0x0
9313 | SGPIO_LUT | 0xb512 | html | SGPIO_LUT_ENTRY_1298 | DATA | 8 | 0 | 7:0 | RW | NA | TRUE | TBD | FALSE | TRUE | - | OTP_SGPIO_LUT_DATA_3666 | SOO | 0x0
9314 | SGPIO_LUT | 0xb513 | html | SGPIO_LUT_ENTRY_1299 | DATA | 8 | 0 | 7:0 | RW | NA | TRUE | TBD | FALSE | TRUE | - | OTP_SGPIO_LUT_DATA_3667 | SOO | 0x0
9315 | SGPIO_LUT | 0xb514 | html | SGPIO_LUT_ENTRY_1300 | DATA | 8 | 0 | 7:0 | RW | NA | TRUE | TBD | FALSE | TRUE | - | OTP_SGPIO_LUT_DATA_3668 | SOO | 0x0
9316 | SGPIO_LUT | 0xb515 | html | SGPIO_LUT_ENTRY_1301 | DATA | 8 | 0 | 7:0 | RW | NA | TRUE | TBD | FALSE | TRUE | - | OTP_SGPIO_LUT_DATA_3669 | SOO | 0x0
9317 | SGPIO_LUT | 0xb516 | html | SGPIO_LUT_ENTRY_1302 | DATA | 8 | 0 | 7:0 | RW | NA | TRUE | TBD | FALSE | TRUE | - | OTP_SGPIO_LUT_DATA_3670 | SOO | 0x0
9318 | SGPIO_LUT | 0xb517 | html | SGPIO_LUT_ENTRY_1303 | DATA | 8 | 0 | 7:0 | RW | NA | TRUE | TBD | FALSE | TRUE | - | OTP_SGPIO_LUT_DATA_3671 | SOO | 0x0
9319 | SGPIO_LUT | 0xb518 | html | SGPIO_LUT_ENTRY_1304 | DATA | 8 | 0 | 7:0 | RW | NA | TRUE | TBD | FALSE | TRUE | - | OTP_SGPIO_LUT_DATA_3672 | SOO | 0x0
9320 | SGPIO_LUT | 0xb519 | html | SGPIO_LUT_ENTRY_1305 | DATA | 8 | 0 | 7:0 | RW | NA | TRUE | TBD | FALSE | TRUE | - | OTP_SGPIO_LUT_DATA_3673 | SOO | 0x0
9321 | SGPIO_LUT | 0xb51a | html | SGPIO_LUT_ENTRY_1306 | DATA | 8 | 0 | 7:0 | RW | NA | TRUE | TBD | FALSE | TRUE | - | OTP_SGPIO_LUT_DATA_3674 | SOO | 0x0
9322 | SGPIO_LUT | 0xb51b | html | SGPIO_LUT_ENTRY_1307 | DATA | 8 | 0 | 7:0 | RW | NA | TRUE | TBD | FALSE | TRUE | - | OTP_SGPIO_LUT_DATA_3675 | SOO | 0x0
9323 | SGPIO_LUT | 0xb51c | html | SGPIO_LUT_ENTRY_1308 | DATA | 8 | 0 | 7:0 | RW | NA | TRUE | TBD | FALSE | TRUE | - | OTP_SGPIO_LUT_DATA_3676 | SOO | 0x0
9324 | SGPIO_LUT | 0xb51d | html | SGPIO_LUT_ENTRY_1309 | DATA | 8 | 0 | 7:0 | RW | NA | TRUE | TBD | FALSE | TRUE | - | OTP_SGPIO_LUT_DATA_3677 | SOO | 0x0
9325 | SGPIO_LUT | 0xb51e | html | SGPIO_LUT_ENTRY_1310 | DATA | 8 | 0 | 7:0 | RW | NA | TRUE | TBD | FALSE | TRUE | - | OTP_SGPIO_LUT_DATA_3678 | SOO | 0x0
9326 | SGPIO_LUT | 0xb51f | html | SGPIO_LUT_ENTRY_1311 | DATA | 8 | 0 | 7:0 | RW | NA | TRUE | TBD | FALSE | TRUE | - | OTP_SGPIO_LUT_DATA_3679 | SOO | 0x0
9327 | SGPIO_LUT | 0xb520 | html | SGPIO_LUT_ENTRY_1312 | DATA | 8 | 0 | 7:0 | RW | NA | TRUE | TBD | FALSE | TRUE | - | OTP_SGPIO_LUT_DATA_3680 | SOO | 0x0
9328 | SGPIO_LUT | 0xb521 | html | SGPIO_LUT_ENTRY_1313 | DATA | 8 | 0 | 7:0 | RW | NA | TRUE | TBD | FALSE | TRUE | - | OTP_SGPIO_LUT_DATA_3681 | SOO | 0x0
9329 | SGPIO_LUT | 0xb522 | html | SGPIO_LUT_ENTRY_1314 | DATA | 8 | 0 | 7:0 | RW | NA | TRUE | TBD | FALSE | TRUE | - | OTP_SGPIO_LUT_DATA_3682 | SOO | 0x0
9330 | SGPIO_LUT | 0xb523 | html | SGPIO_LUT_ENTRY_1315 | DATA | 8 | 0 | 7:0 | RW | NA | TRUE | TBD | FALSE | TRUE | - | OTP_SGPIO_LUT_DATA_3683 | SOO | 0x0
9331 | SGPIO_LUT | 0xb524 | html | SGPIO_LUT_ENTRY_1316 | DATA | 8 | 0 | 7:0 | RW | NA | TRUE | TBD | FALSE | TRUE | - | OTP_SGPIO_LUT_DATA_3684 | SOO | 0x0
9332 | SGPIO_LUT | 0xb525 | html | SGPIO_LUT_ENTRY_1317 | DATA | 8 | 0 | 7:0 | RW | NA | TRUE | TBD | FALSE | TRUE | - | OTP_SGPIO_LUT_DATA_3685 | SOO | 0x0
9333 | SGPIO_LUT | 0xb526 | html | SGPIO_LUT_ENTRY_1318 | DATA | 8 | 0 | 7:0 | RW | NA | TRUE | TBD | FALSE | TRUE | - | OTP_SGPIO_LUT_DATA_3686 | SOO | 0x0
9334 | SGPIO_LUT | 0xb527 | html | SGPIO_LUT_ENTRY_1319 | DATA | 8 | 0 | 7:0 | RW | NA | TRUE | TBD | FALSE | TRUE | - | OTP_SGPIO_LUT_DATA_3687 | SOO | 0x0
9335 | SGPIO_LUT | 0xb528 | html | SGPIO_LUT_ENTRY_1320 | DATA | 8 | 0 | 7:0 | RW | NA | TRUE | TBD | FALSE | TRUE | - | OTP_SGPIO_LUT_DATA_3688 | SOO | 0x0
9336 | SGPIO_LUT | 0xb529 | html | SGPIO_LUT_ENTRY_1321 | DATA | 8 | 0 | 7:0 | RW | NA | TRUE | TBD | FALSE | TRUE | - | OTP_SGPIO_LUT_DATA_3689 | SOO | 0x0
9337 | SGPIO_LUT | 0xb52a | html | SGPIO_LUT_ENTRY_1322 | DATA | 8 | 0 | 7:0 | RW | NA | TRUE | TBD | FALSE | TRUE | - | OTP_SGPIO_LUT_DATA_3690 | SOO | 0x0
9338 | SGPIO_LUT | 0xb52b | html | SGPIO_LUT_ENTRY_1323 | DATA | 8 | 0 | 7:0 | RW | NA | TRUE | TBD | FALSE | TRUE | - | OTP_SGPIO_LUT_DATA_3691 | SOO | 0x0
9339 | SGPIO_LUT | 0xb52c | html | SGPIO_LUT_ENTRY_1324 | DATA | 8 | 0 | 7:0 | RW | NA | TRUE | TBD | FALSE | TRUE | - | OTP_SGPIO_LUT_DATA_3692 | SOO | 0x0
9340 | SGPIO_LUT | 0xb52d | html | SGPIO_LUT_ENTRY_1325 | DATA | 8 | 0 | 7:0 | RW | NA | TRUE | TBD | FALSE | TRUE | - | OTP_SGPIO_LUT_DATA_3693 | SOO | 0x0
9341 | SGPIO_LUT | 0xb52e | html | SGPIO_LUT_ENTRY_1326 | DATA | 8 | 0 | 7:0 | RW | NA | TRUE | TBD | FALSE | TRUE | - | OTP_SGPIO_LUT_DATA_3694 | SOO | 0x0
9342 | SGPIO_LUT | 0xb52f | html | SGPIO_LUT_ENTRY_1327 | DATA | 8 | 0 | 7:0 | RW | NA | TRUE | TBD | FALSE | TRUE | - | OTP_SGPIO_LUT_DATA_3695 | SOO | 0x0
9343 | SGPIO_LUT | 0xb530 | html | SGPIO_LUT_ENTRY_1328 | DATA | 8 | 0 | 7:0 | RW | NA | TRUE | TBD | FALSE | TRUE | - | OTP_SGPIO_LUT_DATA_3696 | SOO | 0x0
9344 | SGPIO_LUT | 0xb531 | html | SGPIO_LUT_ENTRY_1329 | DATA | 8 | 0 | 7:0 | RW | NA | TRUE | TBD | FALSE | TRUE | - | OTP_SGPIO_LUT_DATA_3697 | SOO | 0x0
9345 | SGPIO_LUT | 0xb532 | html | SGPIO_LUT_ENTRY_1330 | DATA | 8 | 0 | 7:0 | RW | NA | TRUE | TBD | FALSE | TRUE | - | OTP_SGPIO_LUT_DATA_3698 | SOO | 0x0
9346 | SGPIO_LUT | 0xb533 | html | SGPIO_LUT_ENTRY_1331 | DATA | 8 | 0 | 7:0 | RW | NA | TRUE | TBD | FALSE | TRUE | - | OTP_SGPIO_LUT_DATA_3699 | SOO | 0x0
9347 | SGPIO_LUT | 0xb534 | html | SGPIO_LUT_ENTRY_1332 | DATA | 8 | 0 | 7:0 | RW | NA | TRUE | TBD | FALSE | TRUE | - | OTP_SGPIO_LUT_DATA_3700 | SOO | 0x0
9348 | SGPIO_LUT | 0xb535 | html | SGPIO_LUT_ENTRY_1333 | DATA | 8 | 0 | 7:0 | RW | NA | TRUE | TBD | FALSE | TRUE | - | OTP_SGPIO_LUT_DATA_3701 | SOO | 0x0
9349 | SGPIO_LUT | 0xb536 | html | SGPIO_LUT_ENTRY_1334 | DATA | 8 | 0 | 7:0 | RW | NA | TRUE | TBD | FALSE | TRUE | - | OTP_SGPIO_LUT_DATA_3702 | SOO | 0x0
9350 | SGPIO_LUT | 0xb537 | html | SGPIO_LUT_ENTRY_1335 | DATA | 8 | 0 | 7:0 | RW | NA | TRUE | TBD | FALSE | TRUE | - | OTP_SGPIO_LUT_DATA_3703 | SOO | 0x0
9351 | SGPIO_LUT | 0xb538 | html | SGPIO_LUT_ENTRY_1336 | DATA | 8 | 0 | 7:0 | RW | NA | TRUE | TBD | FALSE | TRUE | - | OTP_SGPIO_LUT_DATA_3704 | SOO | 0x0
9352 | SGPIO_LUT | 0xb539 | html | SGPIO_LUT_ENTRY_1337 | DATA | 8 | 0 | 7:0 | RW | NA | TRUE | TBD | FALSE | TRUE | - | OTP_SGPIO_LUT_DATA_3705 | SOO | 0x0
9353 | SGPIO_LUT | 0xb53a | html | SGPIO_LUT_ENTRY_1338 | DATA | 8 | 0 | 7:0 | RW | NA | TRUE | TBD | FALSE | TRUE | - | OTP_SGPIO_LUT_DATA_3706 | SOO | 0x0
9354 | SGPIO_LUT | 0xb53b | html | SGPIO_LUT_ENTRY_1339 | DATA | 8 | 0 | 7:0 | RW | NA | TRUE | TBD | FALSE | TRUE | - | OTP_SGPIO_LUT_DATA_3707 | SOO | 0x0
9355 | SGPIO_LUT | 0xb53c | html | SGPIO_LUT_ENTRY_1340 | DATA | 8 | 0 | 7:0 | RW | NA | TRUE | TBD | FALSE | TRUE | - | OTP_SGPIO_LUT_DATA_3708 | SOO | 0x0
9356 | SGPIO_LUT | 0xb53d | html | SGPIO_LUT_ENTRY_1341 | DATA | 8 | 0 | 7:0 | RW | NA | TRUE | TBD | FALSE | TRUE | - | OTP_SGPIO_LUT_DATA_3709 | SOO | 0x0
9357 | SGPIO_LUT | 0xb53e | html | SGPIO_LUT_ENTRY_1342 | DATA | 8 | 0 | 7:0 | RW | NA | TRUE | TBD | FALSE | TRUE | - | OTP_SGPIO_LUT_DATA_3710 | SOO | 0x0
9358 | SGPIO_LUT | 0xb53f | html | SGPIO_LUT_ENTRY_1343 | DATA | 8 | 0 | 7:0 | RW | NA | TRUE | TBD | FALSE | TRUE | - | OTP_SGPIO_LUT_DATA_3711 | SOO | 0x0
9359 | SGPIO_LUT | 0xb540 | html | SGPIO_LUT_ENTRY_1344 | DATA | 8 | 0 | 7:0 | RW | NA | TRUE | TBD | FALSE | TRUE | - | OTP_SGPIO_LUT_DATA_3712 | SOO | 0x0
9360 | SGPIO_LUT | 0xb541 | html | SGPIO_LUT_ENTRY_1345 | DATA | 8 | 0 | 7:0 | RW | NA | TRUE | TBD | FALSE | TRUE | - | OTP_SGPIO_LUT_DATA_3713 | SOO | 0x0
9361 | SGPIO_LUT | 0xb542 | html | SGPIO_LUT_ENTRY_1346 | DATA | 8 | 0 | 7:0 | RW | NA | TRUE | TBD | FALSE | TRUE | - | OTP_SGPIO_LUT_DATA_3714 | SOO | 0x0
9362 | SGPIO_LUT | 0xb543 | html | SGPIO_LUT_ENTRY_1347 | DATA | 8 | 0 | 7:0 | RW | NA | TRUE | TBD | FALSE | TRUE | - | OTP_SGPIO_LUT_DATA_3715 | SOO | 0x0
9363 | SGPIO_LUT | 0xb544 | html | SGPIO_LUT_ENTRY_1348 | DATA | 8 | 0 | 7:0 | RW | NA | TRUE | TBD | FALSE | TRUE | - | OTP_SGPIO_LUT_DATA_3716 | SOO | 0x0
9364 | SGPIO_LUT | 0xb545 | html | SGPIO_LUT_ENTRY_1349 | DATA | 8 | 0 | 7:0 | RW | NA | TRUE | TBD | FALSE | TRUE | - | OTP_SGPIO_LUT_DATA_3717 | SOO | 0x0
9365 | SGPIO_LUT | 0xb546 | html | SGPIO_LUT_ENTRY_1350 | DATA | 8 | 0 | 7:0 | RW | NA | TRUE | TBD | FALSE | TRUE | - | OTP_SGPIO_LUT_DATA_3718 | SOO | 0x0
9366 | SGPIO_LUT | 0xb547 | html | SGPIO_LUT_ENTRY_1351 | DATA | 8 | 0 | 7:0 | RW | NA | TRUE | TBD | FALSE | TRUE | - | OTP_SGPIO_LUT_DATA_3719 | SOO | 0x0
9367 | SGPIO_LUT | 0xb548 | html | SGPIO_LUT_ENTRY_1352 | DATA | 8 | 0 | 7:0 | RW | NA | TRUE | TBD | FALSE | TRUE | - | OTP_SGPIO_LUT_DATA_3720 | SOO | 0x0
9368 | SGPIO_LUT | 0xb549 | html | SGPIO_LUT_ENTRY_1353 | DATA | 8 | 0 | 7:0 | RW | NA | TRUE | TBD | FALSE | TRUE | - | OTP_SGPIO_LUT_DATA_3721 | SOO | 0x0
9369 | SGPIO_LUT | 0xb54a | html | SGPIO_LUT_ENTRY_1354 | DATA | 8 | 0 | 7:0 | RW | NA | TRUE | TBD | FALSE | TRUE | - | OTP_SGPIO_LUT_DATA_3722 | SOO | 0x0
9370 | SGPIO_LUT | 0xb54b | html | SGPIO_LUT_ENTRY_1355 | DATA | 8 | 0 | 7:0 | RW | NA | TRUE | TBD | FALSE | TRUE | - | OTP_SGPIO_LUT_DATA_3723 | SOO | 0x0
9371 | SGPIO_LUT | 0xb54c | html | SGPIO_LUT_ENTRY_1356 | DATA | 8 | 0 | 7:0 | RW | NA | TRUE | TBD | FALSE | TRUE | - | OTP_SGPIO_LUT_DATA_3724 | SOO | 0x0
9372 | SGPIO_LUT | 0xb54d | html | SGPIO_LUT_ENTRY_1357 | DATA | 8 | 0 | 7:0 | RW | NA | TRUE | TBD | FALSE | TRUE | - | OTP_SGPIO_LUT_DATA_3725 | SOO | 0x0
9373 | SGPIO_LUT | 0xb54e | html | SGPIO_LUT_ENTRY_1358 | DATA | 8 | 0 | 7:0 | RW | NA | TRUE | TBD | FALSE | TRUE | - | OTP_SGPIO_LUT_DATA_3726 | SOO | 0x0
9374 | SGPIO_LUT | 0xb54f | html | SGPIO_LUT_ENTRY_1359 | DATA | 8 | 0 | 7:0 | RW | NA | TRUE | TBD | FALSE | TRUE | - | OTP_SGPIO_LUT_DATA_3727 | SOO | 0x0
9375 | SGPIO_LUT | 0xb550 | html | SGPIO_LUT_ENTRY_1360 | DATA | 8 | 0 | 7:0 | RW | NA | TRUE | TBD | FALSE | TRUE | - | OTP_SGPIO_LUT_DATA_3728 | SOO | 0x0
9376 | SGPIO_LUT | 0xb551 | html | SGPIO_LUT_ENTRY_1361 | DATA | 8 | 0 | 7:0 | RW | NA | TRUE | TBD | FALSE | TRUE | - | OTP_SGPIO_LUT_DATA_3729 | SOO | 0x0
9377 | SGPIO_LUT | 0xb552 | html | SGPIO_LUT_ENTRY_1362 | DATA | 8 | 0 | 7:0 | RW | NA | TRUE | TBD | FALSE | TRUE | - | OTP_SGPIO_LUT_DATA_3730 | SOO | 0x0
9378 | SGPIO_LUT | 0xb553 | html | SGPIO_LUT_ENTRY_1363 | DATA | 8 | 0 | 7:0 | RW | NA | TRUE | TBD | FALSE | TRUE | - | OTP_SGPIO_LUT_DATA_3731 | SOO | 0x0
9379 | SGPIO_LUT | 0xb554 | html | SGPIO_LUT_ENTRY_1364 | DATA | 8 | 0 | 7:0 | RW | NA | TRUE | TBD | FALSE | TRUE | - | OTP_SGPIO_LUT_DATA_3732 | SOO | 0x0
9380 | SGPIO_LUT | 0xb555 | html | SGPIO_LUT_ENTRY_1365 | DATA | 8 | 0 | 7:0 | RW | NA | TRUE | TBD | FALSE | TRUE | - | OTP_SGPIO_LUT_DATA_3733 | SOO | 0x0
9381 | SGPIO_LUT | 0xb556 | html | SGPIO_LUT_ENTRY_1366 | DATA | 8 | 0 | 7:0 | RW | NA | TRUE | TBD | FALSE | TRUE | - | OTP_SGPIO_LUT_DATA_3734 | SOO | 0x0
9382 | SGPIO_LUT | 0xb557 | html | SGPIO_LUT_ENTRY_1367 | DATA | 8 | 0 | 7:0 | RW | NA | TRUE | TBD | FALSE | TRUE | - | OTP_SGPIO_LUT_DATA_3735 | SOO | 0x0
9383 | SGPIO_LUT | 0xb558 | html | SGPIO_LUT_ENTRY_1368 | DATA | 8 | 0 | 7:0 | RW | NA | TRUE | TBD | FALSE | TRUE | - | OTP_SGPIO_LUT_DATA_3736 | SOO | 0x0
9384 | SGPIO_LUT | 0xb559 | html | SGPIO_LUT_ENTRY_1369 | DATA | 8 | 0 | 7:0 | RW | NA | TRUE | TBD | FALSE | TRUE | - | OTP_SGPIO_LUT_DATA_3737 | SOO | 0x0
9385 | SGPIO_LUT | 0xb55a | html | SGPIO_LUT_ENTRY_1370 | DATA | 8 | 0 | 7:0 | RW | NA | TRUE | TBD | FALSE | TRUE | - | OTP_SGPIO_LUT_DATA_3738 | SOO | 0x0
9386 | SGPIO_LUT | 0xb55b | html | SGPIO_LUT_ENTRY_1371 | DATA | 8 | 0 | 7:0 | RW | NA | TRUE | TBD | FALSE | TRUE | - | OTP_SGPIO_LUT_DATA_3739 | SOO | 0x0
9387 | SGPIO_LUT | 0xb55c | html | SGPIO_LUT_ENTRY_1372 | DATA | 8 | 0 | 7:0 | RW | NA | TRUE | TBD | FALSE | TRUE | - | OTP_SGPIO_LUT_DATA_3740 | SOO | 0x0
9388 | SGPIO_LUT | 0xb55d | html | SGPIO_LUT_ENTRY_1373 | DATA | 8 | 0 | 7:0 | RW | NA | TRUE | TBD | FALSE | TRUE | - | OTP_SGPIO_LUT_DATA_3741 | SOO | 0x0
9389 | SGPIO_LUT | 0xb55e | html | SGPIO_LUT_ENTRY_1374 | DATA | 8 | 0 | 7:0 | RW | NA | TRUE | TBD | FALSE | TRUE | - | OTP_SGPIO_LUT_DATA_3742 | SOO | 0x0
9390 | SGPIO_LUT | 0xb55f | html | SGPIO_LUT_ENTRY_1375 | DATA | 8 | 0 | 7:0 | RW | NA | TRUE | TBD | FALSE | TRUE | - | OTP_SGPIO_LUT_DATA_3743 | SOO | 0x0
9391 | SGPIO_LUT | 0xb560 | html | SGPIO_LUT_ENTRY_1376 | DATA | 8 | 0 | 7:0 | RW | NA | TRUE | TBD | FALSE | TRUE | - | OTP_SGPIO_LUT_DATA_3744 | SOO | 0x0
9392 | SGPIO_LUT | 0xb561 | html | SGPIO_LUT_ENTRY_1377 | DATA | 8 | 0 | 7:0 | RW | NA | TRUE | TBD | FALSE | TRUE | - | OTP_SGPIO_LUT_DATA_3745 | SOO | 0x0
9393 | SGPIO_LUT | 0xb562 | html | SGPIO_LUT_ENTRY_1378 | DATA | 8 | 0 | 7:0 | RW | NA | TRUE | TBD | FALSE | TRUE | - | OTP_SGPIO_LUT_DATA_3746 | SOO | 0x0
9394 | SGPIO_LUT | 0xb563 | html | SGPIO_LUT_ENTRY_1379 | DATA | 8 | 0 | 7:0 | RW | NA | TRUE | TBD | FALSE | TRUE | - | OTP_SGPIO_LUT_DATA_3747 | SOO | 0x0
9395 | SGPIO_LUT | 0xb564 | html | SGPIO_LUT_ENTRY_1380 | DATA | 8 | 0 | 7:0 | RW | NA | TRUE | TBD | FALSE | TRUE | - | OTP_SGPIO_LUT_DATA_3748 | SOO | 0x0
9396 | SGPIO_LUT | 0xb565 | html | SGPIO_LUT_ENTRY_1381 | DATA | 8 | 0 | 7:0 | RW | NA | TRUE | TBD | FALSE | TRUE | - | OTP_SGPIO_LUT_DATA_3749 | SOO | 0x0
9397 | SGPIO_LUT | 0xb566 | html | SGPIO_LUT_ENTRY_1382 | DATA | 8 | 0 | 7:0 | RW | NA | TRUE | TBD | FALSE | TRUE | - | OTP_SGPIO_LUT_DATA_3750 | SOO | 0x0
9398 | SGPIO_LUT | 0xb567 | html | SGPIO_LUT_ENTRY_1383 | DATA | 8 | 0 | 7:0 | RW | NA | TRUE | TBD | FALSE | TRUE | - | OTP_SGPIO_LUT_DATA_3751 | SOO | 0x0
9399 | SGPIO_LUT | 0xb568 | html | SGPIO_LUT_ENTRY_1384 | DATA | 8 | 0 | 7:0 | RW | NA | TRUE | TBD | FALSE | TRUE | - | OTP_SGPIO_LUT_DATA_3752 | SOO | 0x0
9400 | SGPIO_LUT | 0xb569 | html | SGPIO_LUT_ENTRY_1385 | DATA | 8 | 0 | 7:0 | RW | NA | TRUE | TBD | FALSE | TRUE | - | OTP_SGPIO_LUT_DATA_3753 | SOO | 0x0
9401 | SGPIO_LUT | 0xb56a | html | SGPIO_LUT_ENTRY_1386 | DATA | 8 | 0 | 7:0 | RW | NA | TRUE | TBD | FALSE | TRUE | - | OTP_SGPIO_LUT_DATA_3754 | SOO | 0x0
9402 | SGPIO_LUT | 0xb56b | html | SGPIO_LUT_ENTRY_1387 | DATA | 8 | 0 | 7:0 | RW | NA | TRUE | TBD | FALSE | TRUE | - | OTP_SGPIO_LUT_DATA_3755 | SOO | 0x0
9403 | SGPIO_LUT | 0xb56c | html | SGPIO_LUT_ENTRY_1388 | DATA | 8 | 0 | 7:0 | RW | NA | TRUE | TBD | FALSE | TRUE | - | OTP_SGPIO_LUT_DATA_3756 | SOO | 0x0
9404 | SGPIO_LUT | 0xb56d | html | SGPIO_LUT_ENTRY_1389 | DATA | 8 | 0 | 7:0 | RW | NA | TRUE | TBD | FALSE | TRUE | - | OTP_SGPIO_LUT_DATA_3757 | SOO | 0x0
9405 | SGPIO_LUT | 0xb56e | html | SGPIO_LUT_ENTRY_1390 | DATA | 8 | 0 | 7:0 | RW | NA | TRUE | TBD | FALSE | TRUE | - | OTP_SGPIO_LUT_DATA_3758 | SOO | 0x0
9406 | SGPIO_LUT | 0xb56f | html | SGPIO_LUT_ENTRY_1391 | DATA | 8 | 0 | 7:0 | RW | NA | TRUE | TBD | FALSE | TRUE | - | OTP_SGPIO_LUT_DATA_3759 | SOO | 0x0
9407 | SGPIO_LUT | 0xb570 | html | SGPIO_LUT_ENTRY_1392 | DATA | 8 | 0 | 7:0 | RW | NA | TRUE | TBD | FALSE | TRUE | - | OTP_SGPIO_LUT_DATA_3760 | SOO | 0x0
9408 | SGPIO_LUT | 0xb571 | html | SGPIO_LUT_ENTRY_1393 | DATA | 8 | 0 | 7:0 | RW | NA | TRUE | TBD | FALSE | TRUE | - | OTP_SGPIO_LUT_DATA_3761 | SOO | 0x0
9409 | SGPIO_LUT | 0xb572 | html | SGPIO_LUT_ENTRY_1394 | DATA | 8 | 0 | 7:0 | RW | NA | TRUE | TBD | FALSE | TRUE | - | OTP_SGPIO_LUT_DATA_3762 | SOO | 0x0
9410 | SGPIO_LUT | 0xb573 | html | SGPIO_LUT_ENTRY_1395 | DATA | 8 | 0 | 7:0 | RW | NA | TRUE | TBD | FALSE | TRUE | - | OTP_SGPIO_LUT_DATA_3763 | SOO | 0x0
9411 | SGPIO_LUT | 0xb574 | html | SGPIO_LUT_ENTRY_1396 | DATA | 8 | 0 | 7:0 | RW | NA | TRUE | TBD | FALSE | TRUE | - | OTP_SGPIO_LUT_DATA_3764 | SOO | 0x0
9412 | SGPIO_LUT | 0xb575 | html | SGPIO_LUT_ENTRY_1397 | DATA | 8 | 0 | 7:0 | RW | NA | TRUE | TBD | FALSE | TRUE | - | OTP_SGPIO_LUT_DATA_3765 | SOO | 0x0
9413 | SGPIO_LUT | 0xb576 | html | SGPIO_LUT_ENTRY_1398 | DATA | 8 | 0 | 7:0 | RW | NA | TRUE | TBD | FALSE | TRUE | - | OTP_SGPIO_LUT_DATA_3766 | SOO | 0x0
9414 | SGPIO_LUT | 0xb577 | html | SGPIO_LUT_ENTRY_1399 | DATA | 8 | 0 | 7:0 | RW | NA | TRUE | TBD | FALSE | TRUE | - | OTP_SGPIO_LUT_DATA_3767 | SOO | 0x0
9415 | SGPIO_LUT | 0xb578 | html | SGPIO_LUT_ENTRY_1400 | DATA | 8 | 0 | 7:0 | RW | NA | TRUE | TBD | FALSE | TRUE | - | OTP_SGPIO_LUT_DATA_3768 | SOO | 0x0
9416 | SGPIO_LUT | 0xb579 | html | SGPIO_LUT_ENTRY_1401 | DATA | 8 | 0 | 7:0 | RW | NA | TRUE | TBD | FALSE | TRUE | - | OTP_SGPIO_LUT_DATA_3769 | SOO | 0x0
9417 | SGPIO_LUT | 0xb57a | html | SGPIO_LUT_ENTRY_1402 | DATA | 8 | 0 | 7:0 | RW | NA | TRUE | TBD | FALSE | TRUE | - | OTP_SGPIO_LUT_DATA_3770 | SOO | 0x0
9418 | SGPIO_LUT | 0xb57b | html | SGPIO_LUT_ENTRY_1403 | DATA | 8 | 0 | 7:0 | RW | NA | TRUE | TBD | FALSE | TRUE | - | OTP_SGPIO_LUT_DATA_3771 | SOO | 0x0
9419 | SGPIO_LUT | 0xb57c | html | SGPIO_LUT_ENTRY_1404 | DATA | 8 | 0 | 7:0 | RW | NA | TRUE | TBD | FALSE | TRUE | - | OTP_SGPIO_LUT_DATA_3772 | SOO | 0x0
9420 | SGPIO_LUT | 0xb57d | html | SGPIO_LUT_ENTRY_1405 | DATA | 8 | 0 | 7:0 | RW | NA | TRUE | TBD | FALSE | TRUE | - | OTP_SGPIO_LUT_DATA_3773 | SOO | 0x0
9421 | SGPIO_LUT | 0xb57e | html | SGPIO_LUT_ENTRY_1406 | DATA | 8 | 0 | 7:0 | RW | NA | TRUE | TBD | FALSE | TRUE | - | OTP_SGPIO_LUT_DATA_3774 | SOO | 0x0
9422 | SGPIO_LUT | 0xb57f | html | SGPIO_LUT_ENTRY_1407 | DATA | 8 | 0 | 7:0 | RW | NA | TRUE | TBD | FALSE | TRUE | - | OTP_SGPIO_LUT_DATA_3775 | SOO | 0x0
9423 | SGPIO_LUT | 0xb580 | html | SGPIO_LUT_ENTRY_1408 | DATA | 8 | 0 | 7:0 | RW | NA | TRUE | TBD | FALSE | TRUE | - | OTP_SGPIO_LUT_DATA_3776 | SOO | 0x0
9424 | SGPIO_LUT | 0xb581 | html | SGPIO_LUT_ENTRY_1409 | DATA | 8 | 0 | 7:0 | RW | NA | TRUE | TBD | FALSE | TRUE | - | OTP_SGPIO_LUT_DATA_3777 | SOO | 0x0
9425 | SGPIO_LUT | 0xb582 | html | SGPIO_LUT_ENTRY_1410 | DATA | 8 | 0 | 7:0 | RW | NA | TRUE | TBD | FALSE | TRUE | - | OTP_SGPIO_LUT_DATA_3778 | SOO | 0x0
9426 | SGPIO_LUT | 0xb583 | html | SGPIO_LUT_ENTRY_1411 | DATA | 8 | 0 | 7:0 | RW | NA | TRUE | TBD | FALSE | TRUE | - | OTP_SGPIO_LUT_DATA_3779 | SOO | 0x0
9427 | SGPIO_LUT | 0xb584 | html | SGPIO_LUT_ENTRY_1412 | DATA | 8 | 0 | 7:0 | RW | NA | TRUE | TBD | FALSE | TRUE | - | OTP_SGPIO_LUT_DATA_3780 | SOO | 0x0
9428 | SGPIO_LUT | 0xb585 | html | SGPIO_LUT_ENTRY_1413 | DATA | 8 | 0 | 7:0 | RW | NA | TRUE | TBD | FALSE | TRUE | - | OTP_SGPIO_LUT_DATA_3781 | SOO | 0x0
9429 | SGPIO_LUT | 0xb586 | html | SGPIO_LUT_ENTRY_1414 | DATA | 8 | 0 | 7:0 | RW | NA | TRUE | TBD | FALSE | TRUE | - | OTP_SGPIO_LUT_DATA_3782 | SOO | 0x0
9430 | SGPIO_LUT | 0xb587 | html | SGPIO_LUT_ENTRY_1415 | DATA | 8 | 0 | 7:0 | RW | NA | TRUE | TBD | FALSE | TRUE | - | OTP_SGPIO_LUT_DATA_3783 | SOO | 0x0
9431 | SGPIO_LUT | 0xb588 | html | SGPIO_LUT_ENTRY_1416 | DATA | 8 | 0 | 7:0 | RW | NA | TRUE | TBD | FALSE | TRUE | - | OTP_SGPIO_LUT_DATA_3784 | SOO | 0x0
9432 | SGPIO_LUT | 0xb589 | html | SGPIO_LUT_ENTRY_1417 | DATA | 8 | 0 | 7:0 | RW | NA | TRUE | TBD | FALSE | TRUE | - | OTP_SGPIO_LUT_DATA_3785 | SOO | 0x0
9433 | SGPIO_LUT | 0xb58a | html | SGPIO_LUT_ENTRY_1418 | DATA | 8 | 0 | 7:0 | RW | NA | TRUE | TBD | FALSE | TRUE | - | OTP_SGPIO_LUT_DATA_3786 | SOO | 0x0
9434 | SGPIO_LUT | 0xb58b | html | SGPIO_LUT_ENTRY_1419 | DATA | 8 | 0 | 7:0 | RW | NA | TRUE | TBD | FALSE | TRUE | - | OTP_SGPIO_LUT_DATA_3787 | SOO | 0x0
9435 | SGPIO_LUT | 0xb58c | html | SGPIO_LUT_ENTRY_1420 | DATA | 8 | 0 | 7:0 | RW | NA | TRUE | TBD | FALSE | TRUE | - | OTP_SGPIO_LUT_DATA_3788 | SOO | 0x0
9436 | SGPIO_LUT | 0xb58d | html | SGPIO_LUT_ENTRY_1421 | DATA | 8 | 0 | 7:0 | RW | NA | TRUE | TBD | FALSE | TRUE | - | OTP_SGPIO_LUT_DATA_3789 | SOO | 0x0
9437 | SGPIO_LUT | 0xb58e | html | SGPIO_LUT_ENTRY_1422 | DATA | 8 | 0 | 7:0 | RW | NA | TRUE | TBD | FALSE | TRUE | - | OTP_SGPIO_LUT_DATA_3790 | SOO | 0x0
9438 | SGPIO_LUT | 0xb58f | html | SGPIO_LUT_ENTRY_1423 | DATA | 8 | 0 | 7:0 | RW | NA | TRUE | TBD | FALSE | TRUE | - | OTP_SGPIO_LUT_DATA_3791 | SOO | 0x0
9439 | SGPIO_LUT | 0xb590 | html | SGPIO_LUT_ENTRY_1424 | DATA | 8 | 0 | 7:0 | RW | NA | TRUE | TBD | FALSE | TRUE | - | OTP_SGPIO_LUT_DATA_3792 | SOO | 0x0
9440 | SGPIO_LUT | 0xb591 | html | SGPIO_LUT_ENTRY_1425 | DATA | 8 | 0 | 7:0 | RW | NA | TRUE | TBD | FALSE | TRUE | - | OTP_SGPIO_LUT_DATA_3793 | SOO | 0x0
9441 | SGPIO_LUT | 0xb592 | html | SGPIO_LUT_ENTRY_1426 | DATA | 8 | 0 | 7:0 | RW | NA | TRUE | TBD | FALSE | TRUE | - | OTP_SGPIO_LUT_DATA_3794 | SOO | 0x0
9442 | SGPIO_LUT | 0xb593 | html | SGPIO_LUT_ENTRY_1427 | DATA | 8 | 0 | 7:0 | RW | NA | TRUE | TBD | FALSE | TRUE | - | OTP_SGPIO_LUT_DATA_3795 | SOO | 0x0
9443 | SGPIO_LUT | 0xb594 | html | SGPIO_LUT_ENTRY_1428 | DATA | 8 | 0 | 7:0 | RW | NA | TRUE | TBD | FALSE | TRUE | - | OTP_SGPIO_LUT_DATA_3796 | SOO | 0x0
9444 | SGPIO_LUT | 0xb595 | html | SGPIO_LUT_ENTRY_1429 | DATA | 8 | 0 | 7:0 | RW | NA | TRUE | TBD | FALSE | TRUE | - | OTP_SGPIO_LUT_DATA_3797 | SOO | 0x0
9445 | SGPIO_LUT | 0xb596 | html | SGPIO_LUT_ENTRY_1430 | DATA | 8 | 0 | 7:0 | RW | NA | TRUE | TBD | FALSE | TRUE | - | OTP_SGPIO_LUT_DATA_3798 | SOO | 0x0
9446 | SGPIO_LUT | 0xb597 | html | SGPIO_LUT_ENTRY_1431 | DATA | 8 | 0 | 7:0 | RW | NA | TRUE | TBD | FALSE | TRUE | - | OTP_SGPIO_LUT_DATA_3799 | SOO | 0x0
9447 | SGPIO_LUT | 0xb598 | html | SGPIO_LUT_ENTRY_1432 | DATA | 8 | 0 | 7:0 | RW | NA | TRUE | TBD | FALSE | TRUE | - | OTP_SGPIO_LUT_DATA_3800 | SOO | 0x0
9448 | SGPIO_LUT | 0xb599 | html | SGPIO_LUT_ENTRY_1433 | DATA | 8 | 0 | 7:0 | RW | NA | TRUE | TBD | FALSE | TRUE | - | OTP_SGPIO_LUT_DATA_3801 | SOO | 0x0
9449 | SGPIO_LUT | 0xb59a | html | SGPIO_LUT_ENTRY_1434 | DATA | 8 | 0 | 7:0 | RW | NA | TRUE | TBD | FALSE | TRUE | - | OTP_SGPIO_LUT_DATA_3802 | SOO | 0x0
9450 | SGPIO_LUT | 0xb59b | html | SGPIO_LUT_ENTRY_1435 | DATA | 8 | 0 | 7:0 | RW | NA | TRUE | TBD | FALSE | TRUE | - | OTP_SGPIO_LUT_DATA_3803 | SOO | 0x0
9451 | SGPIO_LUT | 0xb59c | html | SGPIO_LUT_ENTRY_1436 | DATA | 8 | 0 | 7:0 | RW | NA | TRUE | TBD | FALSE | TRUE | - | OTP_SGPIO_LUT_DATA_3804 | SOO | 0x0
9452 | SGPIO_LUT | 0xb59d | html | SGPIO_LUT_ENTRY_1437 | DATA | 8 | 0 | 7:0 | RW | NA | TRUE | TBD | FALSE | TRUE | - | OTP_SGPIO_LUT_DATA_3805 | SOO | 0x0
9453 | SGPIO_LUT | 0xb59e | html | SGPIO_LUT_ENTRY_1438 | DATA | 8 | 0 | 7:0 | RW | NA | TRUE | TBD | FALSE | TRUE | - | OTP_SGPIO_LUT_DATA_3806 | SOO | 0x0
9454 | SGPIO_LUT | 0xb59f | html | SGPIO_LUT_ENTRY_1439 | DATA | 8 | 0 | 7:0 | RW | NA | TRUE | TBD | FALSE | TRUE | - | OTP_SGPIO_LUT_DATA_3807 | SOO | 0x0
9455 | SGPIO_LUT | 0xb5a0 | html | SGPIO_LUT_ENTRY_1440 | DATA | 8 | 0 | 7:0 | RW | NA | TRUE | TBD | FALSE | TRUE | - | OTP_SGPIO_LUT_DATA_3808 | SOO | 0x0
9456 | SGPIO_LUT | 0xb5a1 | html | SGPIO_LUT_ENTRY_1441 | DATA | 8 | 0 | 7:0 | RW | NA | TRUE | TBD | FALSE | TRUE | - | OTP_SGPIO_LUT_DATA_3809 | SOO | 0x0
9457 | SGPIO_LUT | 0xb5a2 | html | SGPIO_LUT_ENTRY_1442 | DATA | 8 | 0 | 7:0 | RW | NA | TRUE | TBD | FALSE | TRUE | - | OTP_SGPIO_LUT_DATA_3810 | SOO | 0x0
9458 | SGPIO_LUT | 0xb5a3 | html | SGPIO_LUT_ENTRY_1443 | DATA | 8 | 0 | 7:0 | RW | NA | TRUE | TBD | FALSE | TRUE | - | OTP_SGPIO_LUT_DATA_3811 | SOO | 0x0
9459 | SGPIO_LUT | 0xb5a4 | html | SGPIO_LUT_ENTRY_1444 | DATA | 8 | 0 | 7:0 | RW | NA | TRUE | TBD | FALSE | TRUE | - | OTP_SGPIO_LUT_DATA_3812 | SOO | 0x0
9460 | SGPIO_LUT | 0xb5a5 | html | SGPIO_LUT_ENTRY_1445 | DATA | 8 | 0 | 7:0 | RW | NA | TRUE | TBD | FALSE | TRUE | - | OTP_SGPIO_LUT_DATA_3813 | SOO | 0x0
9461 | SGPIO_LUT | 0xb5a6 | html | SGPIO_LUT_ENTRY_1446 | DATA | 8 | 0 | 7:0 | RW | NA | TRUE | TBD | FALSE | TRUE | - | OTP_SGPIO_LUT_DATA_3814 | SOO | 0x0
9462 | SGPIO_LUT | 0xb5a7 | html | SGPIO_LUT_ENTRY_1447 | DATA | 8 | 0 | 7:0 | RW | NA | TRUE | TBD | FALSE | TRUE | - | OTP_SGPIO_LUT_DATA_3815 | SOO | 0x0
9463 | SGPIO_LUT | 0xb5a8 | html | SGPIO_LUT_ENTRY_1448 | DATA | 8 | 0 | 7:0 | RW | NA | TRUE | TBD | FALSE | TRUE | - | OTP_SGPIO_LUT_DATA_3816 | SOO | 0x0
9464 | SGPIO_LUT | 0xb5a9 | html | SGPIO_LUT_ENTRY_1449 | DATA | 8 | 0 | 7:0 | RW | NA | TRUE | TBD | FALSE | TRUE | - | OTP_SGPIO_LUT_DATA_3817 | SOO | 0x0
9465 | SGPIO_LUT | 0xb5aa | html | SGPIO_LUT_ENTRY_1450 | DATA | 8 | 0 | 7:0 | RW | NA | TRUE | TBD | FALSE | TRUE | - | OTP_SGPIO_LUT_DATA_3818 | SOO | 0x0
9466 | SGPIO_LUT | 0xb5ab | html | SGPIO_LUT_ENTRY_1451 | DATA | 8 | 0 | 7:0 | RW | NA | TRUE | TBD | FALSE | TRUE | - | OTP_SGPIO_LUT_DATA_3819 | SOO | 0x0
9467 | SGPIO_LUT | 0xb5ac | html | SGPIO_LUT_ENTRY_1452 | DATA | 8 | 0 | 7:0 | RW | NA | TRUE | TBD | FALSE | TRUE | - | OTP_SGPIO_LUT_DATA_3820 | SOO | 0x0
9468 | SGPIO_LUT | 0xb5ad | html | SGPIO_LUT_ENTRY_1453 | DATA | 8 | 0 | 7:0 | RW | NA | TRUE | TBD | FALSE | TRUE | - | OTP_SGPIO_LUT_DATA_3821 | SOO | 0x0
9469 | SGPIO_LUT | 0xb5ae | html | SGPIO_LUT_ENTRY_1454 | DATA | 8 | 0 | 7:0 | RW | NA | TRUE | TBD | FALSE | TRUE | - | OTP_SGPIO_LUT_DATA_3822 | SOO | 0x0
9470 | SGPIO_LUT | 0xb5af | html | SGPIO_LUT_ENTRY_1455 | DATA | 8 | 0 | 7:0 | RW | NA | TRUE | TBD | FALSE | TRUE | - | OTP_SGPIO_LUT_DATA_3823 | SOO | 0x0
9471 | SGPIO_LUT | 0xb5b0 | html | SGPIO_LUT_ENTRY_1456 | DATA | 8 | 0 | 7:0 | RW | NA | TRUE | TBD | FALSE | TRUE | - | OTP_SGPIO_LUT_DATA_3824 | SOO | 0x0
9472 | SGPIO_LUT | 0xb5b1 | html | SGPIO_LUT_ENTRY_1457 | DATA | 8 | 0 | 7:0 | RW | NA | TRUE | TBD | FALSE | TRUE | - | OTP_SGPIO_LUT_DATA_3825 | SOO | 0x0
9473 | SGPIO_LUT | 0xb5b2 | html | SGPIO_LUT_ENTRY_1458 | DATA | 8 | 0 | 7:0 | RW | NA | TRUE | TBD | FALSE | TRUE | - | OTP_SGPIO_LUT_DATA_3826 | SOO | 0x0
9474 | SGPIO_LUT | 0xb5b3 | html | SGPIO_LUT_ENTRY_1459 | DATA | 8 | 0 | 7:0 | RW | NA | TRUE | TBD | FALSE | TRUE | - | OTP_SGPIO_LUT_DATA_3827 | SOO | 0x0
9475 | SGPIO_LUT | 0xb5b4 | html | SGPIO_LUT_ENTRY_1460 | DATA | 8 | 0 | 7:0 | RW | NA | TRUE | TBD | FALSE | TRUE | - | OTP_SGPIO_LUT_DATA_3828 | SOO | 0x0
9476 | SGPIO_LUT | 0xb5b5 | html | SGPIO_LUT_ENTRY_1461 | DATA | 8 | 0 | 7:0 | RW | NA | TRUE | TBD | FALSE | TRUE | - | OTP_SGPIO_LUT_DATA_3829 | SOO | 0x0
9477 | SGPIO_LUT | 0xb5b6 | html | SGPIO_LUT_ENTRY_1462 | DATA | 8 | 0 | 7:0 | RW | NA | TRUE | TBD | FALSE | TRUE | - | OTP_SGPIO_LUT_DATA_3830 | SOO | 0x0
9478 | SGPIO_LUT | 0xb5b7 | html | SGPIO_LUT_ENTRY_1463 | DATA | 8 | 0 | 7:0 | RW | NA | TRUE | TBD | FALSE | TRUE | - | OTP_SGPIO_LUT_DATA_3831 | SOO | 0x0
9479 | SGPIO_LUT | 0xb5b8 | html | SGPIO_LUT_ENTRY_1464 | DATA | 8 | 0 | 7:0 | RW | NA | TRUE | TBD | FALSE | TRUE | - | OTP_SGPIO_LUT_DATA_3832 | SOO | 0x0
9480 | SGPIO_LUT | 0xb5b9 | html | SGPIO_LUT_ENTRY_1465 | DATA | 8 | 0 | 7:0 | RW | NA | TRUE | TBD | FALSE | TRUE | - | OTP_SGPIO_LUT_DATA_3833 | SOO | 0x0
9481 | SGPIO_LUT | 0xb5ba | html | SGPIO_LUT_ENTRY_1466 | DATA | 8 | 0 | 7:0 | RW | NA | TRUE | TBD | FALSE | TRUE | - | OTP_SGPIO_LUT_DATA_3834 | SOO | 0x0
9482 | SGPIO_LUT | 0xb5bb | html | SGPIO_LUT_ENTRY_1467 | DATA | 8 | 0 | 7:0 | RW | NA | TRUE | TBD | FALSE | TRUE | - | OTP_SGPIO_LUT_DATA_3835 | SOO | 0x0
9483 | SGPIO_LUT | 0xb5bc | html | SGPIO_LUT_ENTRY_1468 | DATA | 8 | 0 | 7:0 | RW | NA | TRUE | TBD | FALSE | TRUE | - | OTP_SGPIO_LUT_DATA_3836 | SOO | 0x0
9484 | SGPIO_LUT | 0xb5bd | html | SGPIO_LUT_ENTRY_1469 | DATA | 8 | 0 | 7:0 | RW | NA | TRUE | TBD | FALSE | TRUE | - | OTP_SGPIO_LUT_DATA_3837 | SOO | 0x0
9485 | SGPIO_LUT | 0xb5be | html | SGPIO_LUT_ENTRY_1470 | DATA | 8 | 0 | 7:0 | RW | NA | TRUE | TBD | FALSE | TRUE | - | OTP_SGPIO_LUT_DATA_3838 | SOO | 0x0
9486 | SGPIO_LUT | 0xb5bf | html | SGPIO_LUT_ENTRY_1471 | DATA | 8 | 0 | 7:0 | RW | NA | TRUE | TBD | FALSE | TRUE | - | OTP_SGPIO_LUT_DATA_3839 | SOO | 0x0
9487 | SGPIO_LUT | 0xb5c0 | html | SGPIO_LUT_ENTRY_1472 | DATA | 8 | 0 | 7:0 | RW | NA | TRUE | TBD | FALSE | TRUE | - | OTP_SGPIO_LUT_DATA_3840 | SOO | 0x0
9488 | SGPIO_LUT | 0xb5c1 | html | SGPIO_LUT_ENTRY_1473 | DATA | 8 | 0 | 7:0 | RW | NA | TRUE | TBD | FALSE | TRUE | - | OTP_SGPIO_LUT_DATA_3841 | SOO | 0x0
9489 | SGPIO_LUT | 0xb5c2 | html | SGPIO_LUT_ENTRY_1474 | DATA | 8 | 0 | 7:0 | RW | NA | TRUE | TBD | FALSE | TRUE | - | OTP_SGPIO_LUT_DATA_3842 | SOO | 0x0
9490 | SGPIO_LUT | 0xb5c3 | html | SGPIO_LUT_ENTRY_1475 | DATA | 8 | 0 | 7:0 | RW | NA | TRUE | TBD | FALSE | TRUE | - | OTP_SGPIO_LUT_DATA_3843 | SOO | 0x0
9491 | SGPIO_LUT | 0xb5c4 | html | SGPIO_LUT_ENTRY_1476 | DATA | 8 | 0 | 7:0 | RW | NA | TRUE | TBD | FALSE | TRUE | - | OTP_SGPIO_LUT_DATA_3844 | SOO | 0x0
9492 | SGPIO_LUT | 0xb5c5 | html | SGPIO_LUT_ENTRY_1477 | DATA | 8 | 0 | 7:0 | RW | NA | TRUE | TBD | FALSE | TRUE | - | OTP_SGPIO_LUT_DATA_3845 | SOO | 0x0
9493 | SGPIO_LUT | 0xb5c6 | html | SGPIO_LUT_ENTRY_1478 | DATA | 8 | 0 | 7:0 | RW | NA | TRUE | TBD | FALSE | TRUE | - | OTP_SGPIO_LUT_DATA_3846 | SOO | 0x0
9494 | SGPIO_LUT | 0xb5c7 | html | SGPIO_LUT_ENTRY_1479 | DATA | 8 | 0 | 7:0 | RW | NA | TRUE | TBD | FALSE | TRUE | - | OTP_SGPIO_LUT_DATA_3847 | SOO | 0x0
9495 | SGPIO_LUT | 0xb5c8 | html | SGPIO_LUT_ENTRY_1480 | DATA | 8 | 0 | 7:0 | RW | NA | TRUE | TBD | FALSE | TRUE | - | OTP_SGPIO_LUT_DATA_3848 | SOO | 0x0
9496 | SGPIO_LUT | 0xb5c9 | html | SGPIO_LUT_ENTRY_1481 | DATA | 8 | 0 | 7:0 | RW | NA | TRUE | TBD | FALSE | TRUE | - | OTP_SGPIO_LUT_DATA_3849 | SOO | 0x0
9497 | SGPIO_LUT | 0xb5ca | html | SGPIO_LUT_ENTRY_1482 | DATA | 8 | 0 | 7:0 | RW | NA | TRUE | TBD | FALSE | TRUE | - | OTP_SGPIO_LUT_DATA_3850 | SOO | 0x0
9498 | SGPIO_LUT | 0xb5cb | html | SGPIO_LUT_ENTRY_1483 | DATA | 8 | 0 | 7:0 | RW | NA | TRUE | TBD | FALSE | TRUE | - | OTP_SGPIO_LUT_DATA_3851 | SOO | 0x0
9499 | SGPIO_LUT | 0xb5cc | html | SGPIO_LUT_ENTRY_1484 | DATA | 8 | 0 | 7:0 | RW | NA | TRUE | TBD | FALSE | TRUE | - | OTP_SGPIO_LUT_DATA_3852 | SOO | 0x0
9500 | SGPIO_LUT | 0xb5cd | html | SGPIO_LUT_ENTRY_1485 | DATA | 8 | 0 | 7:0 | RW | NA | TRUE | TBD | FALSE | TRUE | - | OTP_SGPIO_LUT_DATA_3853 | SOO | 0x0
9501 | SGPIO_LUT | 0xb5ce | html | SGPIO_LUT_ENTRY_1486 | DATA | 8 | 0 | 7:0 | RW | NA | TRUE | TBD | FALSE | TRUE | - | OTP_SGPIO_LUT_DATA_3854 | SOO | 0x0
9502 | SGPIO_LUT | 0xb5cf | html | SGPIO_LUT_ENTRY_1487 | DATA | 8 | 0 | 7:0 | RW | NA | TRUE | TBD | FALSE | TRUE | - | OTP_SGPIO_LUT_DATA_3855 | SOO | 0x0
9503 | SGPIO_LUT | 0xb5d0 | html | SGPIO_LUT_ENTRY_1488 | DATA | 8 | 0 | 7:0 | RW | NA | TRUE | TBD | FALSE | TRUE | - | OTP_SGPIO_LUT_DATA_3856 | SOO | 0x0
9504 | SGPIO_LUT | 0xb5d1 | html | SGPIO_LUT_ENTRY_1489 | DATA | 8 | 0 | 7:0 | RW | NA | TRUE | TBD | FALSE | TRUE | - | OTP_SGPIO_LUT_DATA_3857 | SOO | 0x0
9505 | SGPIO_LUT | 0xb5d2 | html | SGPIO_LUT_ENTRY_1490 | DATA | 8 | 0 | 7:0 | RW | NA | TRUE | TBD | FALSE | TRUE | - | OTP_SGPIO_LUT_DATA_3858 | SOO | 0x0
9506 | SGPIO_LUT | 0xb5d3 | html | SGPIO_LUT_ENTRY_1491 | DATA | 8 | 0 | 7:0 | RW | NA | TRUE | TBD | FALSE | TRUE | - | OTP_SGPIO_LUT_DATA_3859 | SOO | 0x0
9507 | SGPIO_LUT | 0xb5d4 | html | SGPIO_LUT_ENTRY_1492 | DATA | 8 | 0 | 7:0 | RW | NA | TRUE | TBD | FALSE | TRUE | - | OTP_SGPIO_LUT_DATA_3860 | SOO | 0x0
9508 | SGPIO_LUT | 0xb5d5 | html | SGPIO_LUT_ENTRY_1493 | DATA | 8 | 0 | 7:0 | RW | NA | TRUE | TBD | FALSE | TRUE | - | OTP_SGPIO_LUT_DATA_3861 | SOO | 0x0
9509 | SGPIO_LUT | 0xb5d6 | html | SGPIO_LUT_ENTRY_1494 | DATA | 8 | 0 | 7:0 | RW | NA | TRUE | TBD | FALSE | TRUE | - | OTP_SGPIO_LUT_DATA_3862 | SOO | 0x0
9510 | SGPIO_LUT | 0xb5d7 | html | SGPIO_LUT_ENTRY_1495 | DATA | 8 | 0 | 7:0 | RW | NA | TRUE | TBD | FALSE | TRUE | - | OTP_SGPIO_LUT_DATA_3863 | SOO | 0x0
9511 | SGPIO_LUT | 0xb5d8 | html | SGPIO_LUT_ENTRY_1496 | DATA | 8 | 0 | 7:0 | RW | NA | TRUE | TBD | FALSE | TRUE | - | OTP_SGPIO_LUT_DATA_3864 | SOO | 0x0
9512 | SGPIO_LUT | 0xb5d9 | html | SGPIO_LUT_ENTRY_1497 | DATA | 8 | 0 | 7:0 | RW | NA | TRUE | TBD | FALSE | TRUE | - | OTP_SGPIO_LUT_DATA_3865 | SOO | 0x0
9513 | SGPIO_LUT | 0xb5da | html | SGPIO_LUT_ENTRY_1498 | DATA | 8 | 0 | 7:0 | RW | NA | TRUE | TBD | FALSE | TRUE | - | OTP_SGPIO_LUT_DATA_3866 | SOO | 0x0
9514 | SGPIO_LUT | 0xb5db | html | SGPIO_LUT_ENTRY_1499 | DATA | 8 | 0 | 7:0 | RW | NA | TRUE | TBD | FALSE | TRUE | - | OTP_SGPIO_LUT_DATA_3867 | SOO | 0x0
9515 | SGPIO_LUT | 0xb5dc | html | SGPIO_LUT_ENTRY_1500 | DATA | 8 | 0 | 7:0 | RW | NA | TRUE | TBD | FALSE | TRUE | - | OTP_SGPIO_LUT_DATA_3868 | SOO | 0x0
9516 | SGPIO_LUT | 0xb5dd | html | SGPIO_LUT_ENTRY_1501 | DATA | 8 | 0 | 7:0 | RW | NA | TRUE | TBD | FALSE | TRUE | - | OTP_SGPIO_LUT_DATA_3869 | SOO | 0x0
9517 | SGPIO_LUT | 0xb5de | html | SGPIO_LUT_ENTRY_1502 | DATA | 8 | 0 | 7:0 | RW | NA | TRUE | TBD | FALSE | TRUE | - | OTP_SGPIO_LUT_DATA_3870 | SOO | 0x0
9518 | SGPIO_LUT | 0xb5df | html | SGPIO_LUT_ENTRY_1503 | DATA | 8 | 0 | 7:0 | RW | NA | TRUE | TBD | FALSE | TRUE | - | OTP_SGPIO_LUT_DATA_3871 | SOO | 0x0
9519 | SGPIO_LUT | 0xb5e0 | html | SGPIO_LUT_ENTRY_1504 | DATA | 8 | 0 | 7:0 | RW | NA | TRUE | TBD | FALSE | TRUE | - | OTP_SGPIO_LUT_DATA_3872 | SOO | 0x0
9520 | SGPIO_LUT | 0xb5e1 | html | SGPIO_LUT_ENTRY_1505 | DATA | 8 | 0 | 7:0 | RW | NA | TRUE | TBD | FALSE | TRUE | - | OTP_SGPIO_LUT_DATA_3873 | SOO | 0x0
9521 | SGPIO_LUT | 0xb5e2 | html | SGPIO_LUT_ENTRY_1506 | DATA | 8 | 0 | 7:0 | RW | NA | TRUE | TBD | FALSE | TRUE | - | OTP_SGPIO_LUT_DATA_3874 | SOO | 0x0
9522 | SGPIO_LUT | 0xb5e3 | html | SGPIO_LUT_ENTRY_1507 | DATA | 8 | 0 | 7:0 | RW | NA | TRUE | TBD | FALSE | TRUE | - | OTP_SGPIO_LUT_DATA_3875 | SOO | 0x0
9523 | SGPIO_LUT | 0xb5e4 | html | SGPIO_LUT_ENTRY_1508 | DATA | 8 | 0 | 7:0 | RW | NA | TRUE | TBD | FALSE | TRUE | - | OTP_SGPIO_LUT_DATA_3876 | SOO | 0x0
9524 | SGPIO_LUT | 0xb5e5 | html | SGPIO_LUT_ENTRY_1509 | DATA | 8 | 0 | 7:0 | RW | NA | TRUE | TBD | FALSE | TRUE | - | OTP_SGPIO_LUT_DATA_3877 | SOO | 0x0
9525 | SGPIO_LUT | 0xb5e6 | html | SGPIO_LUT_ENTRY_1510 | DATA | 8 | 0 | 7:0 | RW | NA | TRUE | TBD | FALSE | TRUE | - | OTP_SGPIO_LUT_DATA_3878 | SOO | 0x0
9526 | SGPIO_LUT | 0xb5e7 | html | SGPIO_LUT_ENTRY_1511 | DATA | 8 | 0 | 7:0 | RW | NA | TRUE | TBD | FALSE | TRUE | - | OTP_SGPIO_LUT_DATA_3879 | SOO | 0x0
9527 | SGPIO_LUT | 0xb5e8 | html | SGPIO_LUT_ENTRY_1512 | DATA | 8 | 0 | 7:0 | RW | NA | TRUE | TBD | FALSE | TRUE | - | OTP_SGPIO_LUT_DATA_3880 | SOO | 0x0
9528 | SGPIO_LUT | 0xb5e9 | html | SGPIO_LUT_ENTRY_1513 | DATA | 8 | 0 | 7:0 | RW | NA | TRUE | TBD | FALSE | TRUE | - | OTP_SGPIO_LUT_DATA_3881 | SOO | 0x0
9529 | SGPIO_LUT | 0xb5ea | html | SGPIO_LUT_ENTRY_1514 | DATA | 8 | 0 | 7:0 | RW | NA | TRUE | TBD | FALSE | TRUE | - | OTP_SGPIO_LUT_DATA_3882 | SOO | 0x0
9530 | SGPIO_LUT | 0xb5eb | html | SGPIO_LUT_ENTRY_1515 | DATA | 8 | 0 | 7:0 | RW | NA | TRUE | TBD | FALSE | TRUE | - | OTP_SGPIO_LUT_DATA_3883 | SOO | 0x0
9531 | SGPIO_LUT | 0xb5ec | html | SGPIO_LUT_ENTRY_1516 | DATA | 8 | 0 | 7:0 | RW | NA | TRUE | TBD | FALSE | TRUE | - | OTP_SGPIO_LUT_DATA_3884 | SOO | 0x0
9532 | SGPIO_LUT | 0xb5ed | html | SGPIO_LUT_ENTRY_1517 | DATA | 8 | 0 | 7:0 | RW | NA | TRUE | TBD | FALSE | TRUE | - | OTP_SGPIO_LUT_DATA_3885 | SOO | 0x0
9533 | SGPIO_LUT | 0xb5ee | html | SGPIO_LUT_ENTRY_1518 | DATA | 8 | 0 | 7:0 | RW | NA | TRUE | TBD | FALSE | TRUE | - | OTP_SGPIO_LUT_DATA_3886 | SOO | 0x0
9534 | SGPIO_LUT | 0xb5ef | html | SGPIO_LUT_ENTRY_1519 | DATA | 8 | 0 | 7:0 | RW | NA | TRUE | TBD | FALSE | TRUE | - | OTP_SGPIO_LUT_DATA_3887 | SOO | 0x0
9535 | SGPIO_LUT | 0xb5f0 | html | SGPIO_LUT_ENTRY_1520 | DATA | 8 | 0 | 7:0 | RW | NA | TRUE | TBD | FALSE | TRUE | - | OTP_SGPIO_LUT_DATA_3888 | SOO | 0x0
9536 | SGPIO_LUT | 0xb5f1 | html | SGPIO_LUT_ENTRY_1521 | DATA | 8 | 0 | 7:0 | RW | NA | TRUE | TBD | FALSE | TRUE | - | OTP_SGPIO_LUT_DATA_3889 | SOO | 0x0
9537 | SGPIO_LUT | 0xb5f2 | html | SGPIO_LUT_ENTRY_1522 | DATA | 8 | 0 | 7:0 | RW | NA | TRUE | TBD | FALSE | TRUE | - | OTP_SGPIO_LUT_DATA_3890 | SOO | 0x0
9538 | SGPIO_LUT | 0xb5f3 | html | SGPIO_LUT_ENTRY_1523 | DATA | 8 | 0 | 7:0 | RW | NA | TRUE | TBD | FALSE | TRUE | - | OTP_SGPIO_LUT_DATA_3891 | SOO | 0x0
9539 | SGPIO_LUT | 0xb5f4 | html | SGPIO_LUT_ENTRY_1524 | DATA | 8 | 0 | 7:0 | RW | NA | TRUE | TBD | FALSE | TRUE | - | OTP_SGPIO_LUT_DATA_3892 | SOO | 0x0
9540 | SGPIO_LUT | 0xb5f5 | html | SGPIO_LUT_ENTRY_1525 | DATA | 8 | 0 | 7:0 | RW | NA | TRUE | TBD | FALSE | TRUE | - | OTP_SGPIO_LUT_DATA_3893 | SOO | 0x0
9541 | SGPIO_LUT | 0xb5f6 | html | SGPIO_LUT_ENTRY_1526 | DATA | 8 | 0 | 7:0 | RW | NA | TRUE | TBD | FALSE | TRUE | - | OTP_SGPIO_LUT_DATA_3894 | SOO | 0x0
9542 | SGPIO_LUT | 0xb5f7 | html | SGPIO_LUT_ENTRY_1527 | DATA | 8 | 0 | 7:0 | RW | NA | TRUE | TBD | FALSE | TRUE | - | OTP_SGPIO_LUT_DATA_3895 | SOO | 0x0
9543 | SGPIO_LUT | 0xb5f8 | html | SGPIO_LUT_ENTRY_1528 | DATA | 8 | 0 | 7:0 | RW | NA | TRUE | TBD | FALSE | TRUE | - | OTP_SGPIO_LUT_DATA_3896 | SOO | 0x0
9544 | SGPIO_LUT | 0xb5f9 | html | SGPIO_LUT_ENTRY_1529 | DATA | 8 | 0 | 7:0 | RW | NA | TRUE | TBD | FALSE | TRUE | - | OTP_SGPIO_LUT_DATA_3897 | SOO | 0x0
9545 | SGPIO_LUT | 0xb5fa | html | SGPIO_LUT_ENTRY_1530 | DATA | 8 | 0 | 7:0 | RW | NA | TRUE | TBD | FALSE | TRUE | - | OTP_SGPIO_LUT_DATA_3898 | SOO | 0x0
9546 | SGPIO_LUT | 0xb5fb | html | SGPIO_LUT_ENTRY_1531 | DATA | 8 | 0 | 7:0 | RW | NA | TRUE | TBD | FALSE | TRUE | - | OTP_SGPIO_LUT_DATA_3899 | SOO | 0x0
9547 | SGPIO_LUT | 0xb5fc | html | SGPIO_LUT_ENTRY_1532 | DATA | 8 | 0 | 7:0 | RW | NA | TRUE | TBD | FALSE | TRUE | - | OTP_SGPIO_LUT_DATA_3900 | SOO | 0x0
9548 | SGPIO_LUT | 0xb5fd | html | SGPIO_LUT_ENTRY_1533 | DATA | 8 | 0 | 7:0 | RW | NA | TRUE | TBD | FALSE | TRUE | - | OTP_SGPIO_LUT_DATA_3901 | SOO | 0x0
9549 | SGPIO_LUT | 0xb5fe | html | SGPIO_LUT_ENTRY_1534 | DATA | 8 | 0 | 7:0 | RW | NA | TRUE | TBD | FALSE | TRUE | - | OTP_SGPIO_LUT_DATA_3902 | SOO | 0x0
9550 | SGPIO_LUT | 0xb5ff | html | SGPIO_LUT_ENTRY_1535 | DATA | 8 | 0 | 7:0 | RW | NA | TRUE | TBD | FALSE | TRUE | - | OTP_SGPIO_LUT_DATA_3903 | SOO | 0x0
9551 | SGPIO_LUT | 0xb600 | html | SGPIO_LUT_ENTRY_1536 | DATA | 8 | 0 | 7:0 | RW | NA | TRUE | TBD | FALSE | TRUE | - | OTP_SGPIO_LUT_DATA_3904 | SOO | 0x0
9552 | SGPIO_LUT | 0xb601 | html | SGPIO_LUT_ENTRY_1537 | DATA | 8 | 0 | 7:0 | RW | NA | TRUE | TBD | FALSE | TRUE | - | OTP_SGPIO_LUT_DATA_3905 | SOO | 0x0
9553 | SGPIO_LUT | 0xb602 | html | SGPIO_LUT_ENTRY_1538 | DATA | 8 | 0 | 7:0 | RW | NA | TRUE | TBD | FALSE | TRUE | - | OTP_SGPIO_LUT_DATA_3906 | SOO | 0x0
9554 | SGPIO_LUT | 0xb603 | html | SGPIO_LUT_ENTRY_1539 | DATA | 8 | 0 | 7:0 | RW | NA | TRUE | TBD | FALSE | TRUE | - | OTP_SGPIO_LUT_DATA_3907 | SOO | 0x0
9555 | SGPIO_LUT | 0xb604 | html | SGPIO_LUT_ENTRY_1540 | DATA | 8 | 0 | 7:0 | RW | NA | TRUE | TBD | FALSE | TRUE | - | OTP_SGPIO_LUT_DATA_3908 | SOO | 0x0
9556 | SGPIO_LUT | 0xb605 | html | SGPIO_LUT_ENTRY_1541 | DATA | 8 | 0 | 7:0 | RW | NA | TRUE | TBD | FALSE | TRUE | - | OTP_SGPIO_LUT_DATA_3909 | SOO | 0x0
9557 | SGPIO_LUT | 0xb606 | html | SGPIO_LUT_ENTRY_1542 | DATA | 8 | 0 | 7:0 | RW | NA | TRUE | TBD | FALSE | TRUE | - | OTP_SGPIO_LUT_DATA_3910 | SOO | 0x0
9558 | SGPIO_LUT | 0xb607 | html | SGPIO_LUT_ENTRY_1543 | DATA | 8 | 0 | 7:0 | RW | NA | TRUE | TBD | FALSE | TRUE | - | OTP_SGPIO_LUT_DATA_3911 | SOO | 0x0
9559 | SGPIO_LUT | 0xb608 | html | SGPIO_LUT_ENTRY_1544 | DATA | 8 | 0 | 7:0 | RW | NA | TRUE | TBD | FALSE | TRUE | - | OTP_SGPIO_LUT_DATA_3912 | SOO | 0x0
9560 | SGPIO_LUT | 0xb609 | html | SGPIO_LUT_ENTRY_1545 | DATA | 8 | 0 | 7:0 | RW | NA | TRUE | TBD | FALSE | TRUE | - | OTP_SGPIO_LUT_DATA_3913 | SOO | 0x0
9561 | SGPIO_LUT | 0xb60a | html | SGPIO_LUT_ENTRY_1546 | DATA | 8 | 0 | 7:0 | RW | NA | TRUE | TBD | FALSE | TRUE | - | OTP_SGPIO_LUT_DATA_3914 | SOO | 0x0
9562 | SGPIO_LUT | 0xb60b | html | SGPIO_LUT_ENTRY_1547 | DATA | 8 | 0 | 7:0 | RW | NA | TRUE | TBD | FALSE | TRUE | - | OTP_SGPIO_LUT_DATA_3915 | SOO | 0x0
9563 | SGPIO_LUT | 0xb60c | html | SGPIO_LUT_ENTRY_1548 | DATA | 8 | 0 | 7:0 | RW | NA | TRUE | TBD | FALSE | TRUE | - | OTP_SGPIO_LUT_DATA_3916 | SOO | 0x0
9564 | SGPIO_LUT | 0xb60d | html | SGPIO_LUT_ENTRY_1549 | DATA | 8 | 0 | 7:0 | RW | NA | TRUE | TBD | FALSE | TRUE | - | OTP_SGPIO_LUT_DATA_3917 | SOO | 0x0
9565 | SGPIO_LUT | 0xb60e | html | SGPIO_LUT_ENTRY_1550 | DATA | 8 | 0 | 7:0 | RW | NA | TRUE | TBD | FALSE | TRUE | - | OTP_SGPIO_LUT_DATA_3918 | SOO | 0x0
9566 | SGPIO_LUT | 0xb60f | html | SGPIO_LUT_ENTRY_1551 | DATA | 8 | 0 | 7:0 | RW | NA | TRUE | TBD | FALSE | TRUE | - | OTP_SGPIO_LUT_DATA_3919 | SOO | 0x0
9567 | SGPIO_LUT | 0xb610 | html | SGPIO_LUT_ENTRY_1552 | DATA | 8 | 0 | 7:0 | RW | NA | TRUE | TBD | FALSE | TRUE | - | OTP_SGPIO_LUT_DATA_3920 | SOO | 0x0
9568 | SGPIO_LUT | 0xb611 | html | SGPIO_LUT_ENTRY_1553 | DATA | 8 | 0 | 7:0 | RW | NA | TRUE | TBD | FALSE | TRUE | - | OTP_SGPIO_LUT_DATA_3921 | SOO | 0x0
9569 | SGPIO_LUT | 0xb612 | html | SGPIO_LUT_ENTRY_1554 | DATA | 8 | 0 | 7:0 | RW | NA | TRUE | TBD | FALSE | TRUE | - | OTP_SGPIO_LUT_DATA_3922 | SOO | 0x0
9570 | SGPIO_LUT | 0xb613 | html | SGPIO_LUT_ENTRY_1555 | DATA | 8 | 0 | 7:0 | RW | NA | TRUE | TBD | FALSE | TRUE | - | OTP_SGPIO_LUT_DATA_3923 | SOO | 0x0
9571 | SGPIO_LUT | 0xb614 | html | SGPIO_LUT_ENTRY_1556 | DATA | 8 | 0 | 7:0 | RW | NA | TRUE | TBD | FALSE | TRUE | - | OTP_SGPIO_LUT_DATA_3924 | SOO | 0x0
9572 | SGPIO_LUT | 0xb615 | html | SGPIO_LUT_ENTRY_1557 | DATA | 8 | 0 | 7:0 | RW | NA | TRUE | TBD | FALSE | TRUE | - | OTP_SGPIO_LUT_DATA_3925 | SOO | 0x0
9573 | SGPIO_LUT | 0xb616 | html | SGPIO_LUT_ENTRY_1558 | DATA | 8 | 0 | 7:0 | RW | NA | TRUE | TBD | FALSE | TRUE | - | OTP_SGPIO_LUT_DATA_3926 | SOO | 0x0
9574 | SGPIO_LUT | 0xb617 | html | SGPIO_LUT_ENTRY_1559 | DATA | 8 | 0 | 7:0 | RW | NA | TRUE | TBD | FALSE | TRUE | - | OTP_SGPIO_LUT_DATA_3927 | SOO | 0x0
9575 | SGPIO_LUT | 0xb618 | html | SGPIO_LUT_ENTRY_1560 | DATA | 8 | 0 | 7:0 | RW | NA | TRUE | TBD | FALSE | TRUE | - | OTP_SGPIO_LUT_DATA_3928 | SOO | 0x0
9576 | SGPIO_LUT | 0xb619 | html | SGPIO_LUT_ENTRY_1561 | DATA | 8 | 0 | 7:0 | RW | NA | TRUE | TBD | FALSE | TRUE | - | OTP_SGPIO_LUT_DATA_3929 | SOO | 0x0
9577 | SGPIO_LUT | 0xb61a | html | SGPIO_LUT_ENTRY_1562 | DATA | 8 | 0 | 7:0 | RW | NA | TRUE | TBD | FALSE | TRUE | - | OTP_SGPIO_LUT_DATA_3930 | SOO | 0x0
9578 | SGPIO_LUT | 0xb61b | html | SGPIO_LUT_ENTRY_1563 | DATA | 8 | 0 | 7:0 | RW | NA | TRUE | TBD | FALSE | TRUE | - | OTP_SGPIO_LUT_DATA_3931 | SOO | 0x0
9579 | SGPIO_LUT | 0xb61c | html | SGPIO_LUT_ENTRY_1564 | DATA | 8 | 0 | 7:0 | RW | NA | TRUE | TBD | FALSE | TRUE | - | OTP_SGPIO_LUT_DATA_3932 | SOO | 0x0
9580 | SGPIO_LUT | 0xb61d | html | SGPIO_LUT_ENTRY_1565 | DATA | 8 | 0 | 7:0 | RW | NA | TRUE | TBD | FALSE | TRUE | - | OTP_SGPIO_LUT_DATA_3933 | SOO | 0x0
9581 | SGPIO_LUT | 0xb61e | html | SGPIO_LUT_ENTRY_1566 | DATA | 8 | 0 | 7:0 | RW | NA | TRUE | TBD | FALSE | TRUE | - | OTP_SGPIO_LUT_DATA_3934 | SOO | 0x0
9582 | SGPIO_LUT | 0xb61f | html | SGPIO_LUT_ENTRY_1567 | DATA | 8 | 0 | 7:0 | RW | NA | TRUE | TBD | FALSE | TRUE | - | OTP_SGPIO_LUT_DATA_3935 | SOO | 0x0
9583 | SGPIO_LUT | 0xb620 | html | SGPIO_LUT_ENTRY_1568 | DATA | 8 | 0 | 7:0 | RW | NA | TRUE | TBD | FALSE | TRUE | - | OTP_SGPIO_LUT_DATA_3936 | SOO | 0x0
9584 | SGPIO_LUT | 0xb621 | html | SGPIO_LUT_ENTRY_1569 | DATA | 8 | 0 | 7:0 | RW | NA | TRUE | TBD | FALSE | TRUE | - | OTP_SGPIO_LUT_DATA_3937 | SOO | 0x0
9585 | SGPIO_LUT | 0xb622 | html | SGPIO_LUT_ENTRY_1570 | DATA | 8 | 0 | 7:0 | RW | NA | TRUE | TBD | FALSE | TRUE | - | OTP_SGPIO_LUT_DATA_3938 | SOO | 0x0
9586 | SGPIO_LUT | 0xb623 | html | SGPIO_LUT_ENTRY_1571 | DATA | 8 | 0 | 7:0 | RW | NA | TRUE | TBD | FALSE | TRUE | - | OTP_SGPIO_LUT_DATA_3939 | SOO | 0x0
9587 | SGPIO_LUT | 0xb624 | html | SGPIO_LUT_ENTRY_1572 | DATA | 8 | 0 | 7:0 | RW | NA | TRUE | TBD | FALSE | TRUE | - | OTP_SGPIO_LUT_DATA_3940 | SOO | 0x0
9588 | SGPIO_LUT | 0xb625 | html | SGPIO_LUT_ENTRY_1573 | DATA | 8 | 0 | 7:0 | RW | NA | TRUE | TBD | FALSE | TRUE | - | OTP_SGPIO_LUT_DATA_3941 | SOO | 0x0
9589 | SGPIO_LUT | 0xb626 | html | SGPIO_LUT_ENTRY_1574 | DATA | 8 | 0 | 7:0 | RW | NA | TRUE | TBD | FALSE | TRUE | - | OTP_SGPIO_LUT_DATA_3942 | SOO | 0x0
9590 | SGPIO_LUT | 0xb627 | html | SGPIO_LUT_ENTRY_1575 | DATA | 8 | 0 | 7:0 | RW | NA | TRUE | TBD | FALSE | TRUE | - | OTP_SGPIO_LUT_DATA_3943 | SOO | 0x0
9591 | SGPIO_LUT | 0xb628 | html | SGPIO_LUT_ENTRY_1576 | DATA | 8 | 0 | 7:0 | RW | NA | TRUE | TBD | FALSE | TRUE | - | OTP_SGPIO_LUT_DATA_3944 | SOO | 0x0
9592 | SGPIO_LUT | 0xb629 | html | SGPIO_LUT_ENTRY_1577 | DATA | 8 | 0 | 7:0 | RW | NA | TRUE | TBD | FALSE | TRUE | - | OTP_SGPIO_LUT_DATA_3945 | SOO | 0x0
9593 | SGPIO_LUT | 0xb62a | html | SGPIO_LUT_ENTRY_1578 | DATA | 8 | 0 | 7:0 | RW | NA | TRUE | TBD | FALSE | TRUE | - | OTP_SGPIO_LUT_DATA_3946 | SOO | 0x0
9594 | SGPIO_LUT | 0xb62b | html | SGPIO_LUT_ENTRY_1579 | DATA | 8 | 0 | 7:0 | RW | NA | TRUE | TBD | FALSE | TRUE | - | OTP_SGPIO_LUT_DATA_3947 | SOO | 0x0
9595 | SGPIO_LUT | 0xb62c | html | SGPIO_LUT_ENTRY_1580 | DATA | 8 | 0 | 7:0 | RW | NA | TRUE | TBD | FALSE | TRUE | - | OTP_SGPIO_LUT_DATA_3948 | SOO | 0x0
9596 | SGPIO_LUT | 0xb62d | html | SGPIO_LUT_ENTRY_1581 | DATA | 8 | 0 | 7:0 | RW | NA | TRUE | TBD | FALSE | TRUE | - | OTP_SGPIO_LUT_DATA_3949 | SOO | 0x0
9597 | SGPIO_LUT | 0xb62e | html | SGPIO_LUT_ENTRY_1582 | DATA | 8 | 0 | 7:0 | RW | NA | TRUE | TBD | FALSE | TRUE | - | OTP_SGPIO_LUT_DATA_3950 | SOO | 0x0
9598 | SGPIO_LUT | 0xb62f | html | SGPIO_LUT_ENTRY_1583 | DATA | 8 | 0 | 7:0 | RW | NA | TRUE | TBD | FALSE | TRUE | - | OTP_SGPIO_LUT_DATA_3951 | SOO | 0x0
9599 | SGPIO_LUT | 0xb630 | html | SGPIO_LUT_ENTRY_1584 | DATA | 8 | 0 | 7:0 | RW | NA | TRUE | TBD | FALSE | TRUE | - | OTP_SGPIO_LUT_DATA_3952 | SOO | 0x0
9600 | SGPIO_LUT | 0xb631 | html | SGPIO_LUT_ENTRY_1585 | DATA | 8 | 0 | 7:0 | RW | NA | TRUE | TBD | FALSE | TRUE | - | OTP_SGPIO_LUT_DATA_3953 | SOO | 0x0
9601 | SGPIO_LUT | 0xb632 | html | SGPIO_LUT_ENTRY_1586 | DATA | 8 | 0 | 7:0 | RW | NA | TRUE | TBD | FALSE | TRUE | - | OTP_SGPIO_LUT_DATA_3954 | SOO | 0x0
9602 | SGPIO_LUT | 0xb633 | html | SGPIO_LUT_ENTRY_1587 | DATA | 8 | 0 | 7:0 | RW | NA | TRUE | TBD | FALSE | TRUE | - | OTP_SGPIO_LUT_DATA_3955 | SOO | 0x0
9603 | SGPIO_LUT | 0xb634 | html | SGPIO_LUT_ENTRY_1588 | DATA | 8 | 0 | 7:0 | RW | NA | TRUE | TBD | FALSE | TRUE | - | OTP_SGPIO_LUT_DATA_3956 | SOO | 0x0
9604 | SGPIO_LUT | 0xb635 | html | SGPIO_LUT_ENTRY_1589 | DATA | 8 | 0 | 7:0 | RW | NA | TRUE | TBD | FALSE | TRUE | - | OTP_SGPIO_LUT_DATA_3957 | SOO | 0x0
9605 | SGPIO_LUT | 0xb636 | html | SGPIO_LUT_ENTRY_1590 | DATA | 8 | 0 | 7:0 | RW | NA | TRUE | TBD | FALSE | TRUE | - | OTP_SGPIO_LUT_DATA_3958 | SOO | 0x0
9606 | SGPIO_LUT | 0xb637 | html | SGPIO_LUT_ENTRY_1591 | DATA | 8 | 0 | 7:0 | RW | NA | TRUE | TBD | FALSE | TRUE | - | OTP_SGPIO_LUT_DATA_3959 | SOO | 0x0
9607 | SGPIO_LUT | 0xb638 | html | SGPIO_LUT_ENTRY_1592 | DATA | 8 | 0 | 7:0 | RW | NA | TRUE | TBD | FALSE | TRUE | - | OTP_SGPIO_LUT_DATA_3960 | SOO | 0x0
9608 | SGPIO_LUT | 0xb639 | html | SGPIO_LUT_ENTRY_1593 | DATA | 8 | 0 | 7:0 | RW | NA | TRUE | TBD | FALSE | TRUE | - | OTP_SGPIO_LUT_DATA_3961 | SOO | 0x0
9609 | SGPIO_LUT | 0xb63a | html | SGPIO_LUT_ENTRY_1594 | DATA | 8 | 0 | 7:0 | RW | NA | TRUE | TBD | FALSE | TRUE | - | OTP_SGPIO_LUT_DATA_3962 | SOO | 0x0
9610 | SGPIO_LUT | 0xb63b | html | SGPIO_LUT_ENTRY_1595 | DATA | 8 | 0 | 7:0 | RW | NA | TRUE | TBD | FALSE | TRUE | - | OTP_SGPIO_LUT_DATA_3963 | SOO | 0x0
9611 | SGPIO_LUT | 0xb63c | html | SGPIO_LUT_ENTRY_1596 | DATA | 8 | 0 | 7:0 | RW | NA | TRUE | TBD | FALSE | TRUE | - | OTP_SGPIO_LUT_DATA_3964 | SOO | 0x0
9612 | SGPIO_LUT | 0xb63d | html | SGPIO_LUT_ENTRY_1597 | DATA | 8 | 0 | 7:0 | RW | NA | TRUE | TBD | FALSE | TRUE | - | OTP_SGPIO_LUT_DATA_3965 | SOO | 0x0
9613 | SGPIO_LUT | 0xb63e | html | SGPIO_LUT_ENTRY_1598 | DATA | 8 | 0 | 7:0 | RW | NA | TRUE | TBD | FALSE | TRUE | - | OTP_SGPIO_LUT_DATA_3966 | SOO | 0x0
9614 | SGPIO_LUT | 0xb63f | html | SGPIO_LUT_ENTRY_1599 | DATA | 8 | 0 | 7:0 | RW | NA | TRUE | TBD | FALSE | TRUE | - | OTP_SGPIO_LUT_DATA_3967 | SOO | 0x0
9615 | SGPIO_LUT | 0xb640 | html | SGPIO_LUT_ENTRY_1600 | DATA | 8 | 0 | 7:0 | RW | NA | TRUE | TBD | FALSE | TRUE | - | OTP_SGPIO_LUT_DATA_3968 | SOO | 0x0
9616 | SGPIO_LUT | 0xb641 | html | SGPIO_LUT_ENTRY_1601 | DATA | 8 | 0 | 7:0 | RW | NA | TRUE | TBD | FALSE | TRUE | - | OTP_SGPIO_LUT_DATA_3969 | SOO | 0x0
9617 | SGPIO_LUT | 0xb642 | html | SGPIO_LUT_ENTRY_1602 | DATA | 8 | 0 | 7:0 | RW | NA | TRUE | TBD | FALSE | TRUE | - | OTP_SGPIO_LUT_DATA_3970 | SOO | 0x0
9618 | SGPIO_LUT | 0xb643 | html | SGPIO_LUT_ENTRY_1603 | DATA | 8 | 0 | 7:0 | RW | NA | TRUE | TBD | FALSE | TRUE | - | OTP_SGPIO_LUT_DATA_3971 | SOO | 0x0
9619 | SGPIO_LUT | 0xb644 | html | SGPIO_LUT_ENTRY_1604 | DATA | 8 | 0 | 7:0 | RW | NA | TRUE | TBD | FALSE | TRUE | - | OTP_SGPIO_LUT_DATA_3972 | SOO | 0x0
9620 | SGPIO_LUT | 0xb645 | html | SGPIO_LUT_ENTRY_1605 | DATA | 8 | 0 | 7:0 | RW | NA | TRUE | TBD | FALSE | TRUE | - | OTP_SGPIO_LUT_DATA_3973 | SOO | 0x0
9621 | SGPIO_LUT | 0xb646 | html | SGPIO_LUT_ENTRY_1606 | DATA | 8 | 0 | 7:0 | RW | NA | TRUE | TBD | FALSE | TRUE | - | OTP_SGPIO_LUT_DATA_3974 | SOO | 0x0
9622 | SGPIO_LUT | 0xb647 | html | SGPIO_LUT_ENTRY_1607 | DATA | 8 | 0 | 7:0 | RW | NA | TRUE | TBD | FALSE | TRUE | - | OTP_SGPIO_LUT_DATA_3975 | SOO | 0x0
9623 | SGPIO_LUT | 0xb648 | html | SGPIO_LUT_ENTRY_1608 | DATA | 8 | 0 | 7:0 | RW | NA | TRUE | TBD | FALSE | TRUE | - | OTP_SGPIO_LUT_DATA_3976 | SOO | 0x0
9624 | SGPIO_LUT | 0xb649 | html | SGPIO_LUT_ENTRY_1609 | DATA | 8 | 0 | 7:0 | RW | NA | TRUE | TBD | FALSE | TRUE | - | OTP_SGPIO_LUT_DATA_3977 | SOO | 0x0
9625 | SGPIO_LUT | 0xb64a | html | SGPIO_LUT_ENTRY_1610 | DATA | 8 | 0 | 7:0 | RW | NA | TRUE | TBD | FALSE | TRUE | - | OTP_SGPIO_LUT_DATA_3978 | SOO | 0x0
9626 | SGPIO_LUT | 0xb64b | html | SGPIO_LUT_ENTRY_1611 | DATA | 8 | 0 | 7:0 | RW | NA | TRUE | TBD | FALSE | TRUE | - | OTP_SGPIO_LUT_DATA_3979 | SOO | 0x0
9627 | SGPIO_LUT | 0xb64c | html | SGPIO_LUT_ENTRY_1612 | DATA | 8 | 0 | 7:0 | RW | NA | TRUE | TBD | FALSE | TRUE | - | OTP_SGPIO_LUT_DATA_3980 | SOO | 0x0
9628 | SGPIO_LUT | 0xb64d | html | SGPIO_LUT_ENTRY_1613 | DATA | 8 | 0 | 7:0 | RW | NA | TRUE | TBD | FALSE | TRUE | - | OTP_SGPIO_LUT_DATA_3981 | SOO | 0x0
9629 | SGPIO_LUT | 0xb64e | html | SGPIO_LUT_ENTRY_1614 | DATA | 8 | 0 | 7:0 | RW | NA | TRUE | TBD | FALSE | TRUE | - | OTP_SGPIO_LUT_DATA_3982 | SOO | 0x0
9630 | SGPIO_LUT | 0xb64f | html | SGPIO_LUT_ENTRY_1615 | DATA | 8 | 0 | 7:0 | RW | NA | TRUE | TBD | FALSE | TRUE | - | OTP_SGPIO_LUT_DATA_3983 | SOO | 0x0
9631 | SGPIO_LUT | 0xb650 | html | SGPIO_LUT_ENTRY_1616 | DATA | 8 | 0 | 7:0 | RW | NA | TRUE | TBD | FALSE | TRUE | - | OTP_SGPIO_LUT_DATA_3984 | SOO | 0x0
9632 | SGPIO_LUT | 0xb651 | html | SGPIO_LUT_ENTRY_1617 | DATA | 8 | 0 | 7:0 | RW | NA | TRUE | TBD | FALSE | TRUE | - | OTP_SGPIO_LUT_DATA_3985 | SOO | 0x0
9633 | SGPIO_LUT | 0xb652 | html | SGPIO_LUT_ENTRY_1618 | DATA | 8 | 0 | 7:0 | RW | NA | TRUE | TBD | FALSE | TRUE | - | OTP_SGPIO_LUT_DATA_3986 | SOO | 0x0
9634 | SGPIO_LUT | 0xb653 | html | SGPIO_LUT_ENTRY_1619 | DATA | 8 | 0 | 7:0 | RW | NA | TRUE | TBD | FALSE | TRUE | - | OTP_SGPIO_LUT_DATA_3987 | SOO | 0x0
9635 | SGPIO_LUT | 0xb654 | html | SGPIO_LUT_ENTRY_1620 | DATA | 8 | 0 | 7:0 | RW | NA | TRUE | TBD | FALSE | TRUE | - | OTP_SGPIO_LUT_DATA_3988 | SOO | 0x0
9636 | SGPIO_LUT | 0xb655 | html | SGPIO_LUT_ENTRY_1621 | DATA | 8 | 0 | 7:0 | RW | NA | TRUE | TBD | FALSE | TRUE | - | OTP_SGPIO_LUT_DATA_3989 | SOO | 0x0
9637 | SGPIO_LUT | 0xb656 | html | SGPIO_LUT_ENTRY_1622 | DATA | 8 | 0 | 7:0 | RW | NA | TRUE | TBD | FALSE | TRUE | - | OTP_SGPIO_LUT_DATA_3990 | SOO | 0x0
9638 | SGPIO_LUT | 0xb657 | html | SGPIO_LUT_ENTRY_1623 | DATA | 8 | 0 | 7:0 | RW | NA | TRUE | TBD | FALSE | TRUE | - | OTP_SGPIO_LUT_DATA_3991 | SOO | 0x0
9639 | SGPIO_LUT | 0xb658 | html | SGPIO_LUT_ENTRY_1624 | DATA | 8 | 0 | 7:0 | RW | NA | TRUE | TBD | FALSE | TRUE | - | OTP_SGPIO_LUT_DATA_3992 | SOO | 0x0
9640 | SGPIO_LUT | 0xb659 | html | SGPIO_LUT_ENTRY_1625 | DATA | 8 | 0 | 7:0 | RW | NA | TRUE | TBD | FALSE | TRUE | - | OTP_SGPIO_LUT_DATA_3993 | SOO | 0x0
9641 | SGPIO_LUT | 0xb65a | html | SGPIO_LUT_ENTRY_1626 | DATA | 8 | 0 | 7:0 | RW | NA | TRUE | TBD | FALSE | TRUE | - | OTP_SGPIO_LUT_DATA_3994 | SOO | 0x0
9642 | SGPIO_LUT | 0xb65b | html | SGPIO_LUT_ENTRY_1627 | DATA | 8 | 0 | 7:0 | RW | NA | TRUE | TBD | FALSE | TRUE | - | OTP_SGPIO_LUT_DATA_3995 | SOO | 0x0
9643 | SGPIO_LUT | 0xb65c | html | SGPIO_LUT_ENTRY_1628 | DATA | 8 | 0 | 7:0 | RW | NA | TRUE | TBD | FALSE | TRUE | - | OTP_SGPIO_LUT_DATA_3996 | SOO | 0x0
9644 | SGPIO_LUT | 0xb65d | html | SGPIO_LUT_ENTRY_1629 | DATA | 8 | 0 | 7:0 | RW | NA | TRUE | TBD | FALSE | TRUE | - | OTP_SGPIO_LUT_DATA_3997 | SOO | 0x0
9645 | SGPIO_LUT | 0xb65e | html | SGPIO_LUT_ENTRY_1630 | DATA | 8 | 0 | 7:0 | RW | NA | TRUE | TBD | FALSE | TRUE | - | OTP_SGPIO_LUT_DATA_3998 | SOO | 0x0
9646 | SGPIO_LUT | 0xb65f | html | SGPIO_LUT_ENTRY_1631 | DATA | 8 | 0 | 7:0 | RW | NA | TRUE | TBD | FALSE | TRUE | - | OTP_SGPIO_LUT_DATA_3999 | SOO | 0x0
9647 | SGPIO_LUT | 0xb660 | html | SGPIO_LUT_ENTRY_1632 | DATA | 8 | 0 | 7:0 | RW | NA | TRUE | TBD | FALSE | TRUE | - | OTP_SGPIO_LUT_DATA_4000 | SOO | 0x0
9648 | SGPIO_LUT | 0xb661 | html | SGPIO_LUT_ENTRY_1633 | DATA | 8 | 0 | 7:0 | RW | NA | TRUE | TBD | FALSE | TRUE | - | OTP_SGPIO_LUT_DATA_4001 | SOO | 0x0
9649 | SGPIO_LUT | 0xb662 | html | SGPIO_LUT_ENTRY_1634 | DATA | 8 | 0 | 7:0 | RW | NA | TRUE | TBD | FALSE | TRUE | - | OTP_SGPIO_LUT_DATA_4002 | SOO | 0x0
9650 | SGPIO_LUT | 0xb663 | html | SGPIO_LUT_ENTRY_1635 | DATA | 8 | 0 | 7:0 | RW | NA | TRUE | TBD | FALSE | TRUE | - | OTP_SGPIO_LUT_DATA_4003 | SOO | 0x0
9651 | SGPIO_LUT | 0xb664 | html | SGPIO_LUT_ENTRY_1636 | DATA | 8 | 0 | 7:0 | RW | NA | TRUE | TBD | FALSE | TRUE | - | OTP_SGPIO_LUT_DATA_4004 | SOO | 0x0
9652 | SGPIO_LUT | 0xb665 | html | SGPIO_LUT_ENTRY_1637 | DATA | 8 | 0 | 7:0 | RW | NA | TRUE | TBD | FALSE | TRUE | - | OTP_SGPIO_LUT_DATA_4005 | SOO | 0x0
9653 | SGPIO_LUT | 0xb666 | html | SGPIO_LUT_ENTRY_1638 | DATA | 8 | 0 | 7:0 | RW | NA | TRUE | TBD | FALSE | TRUE | - | OTP_SGPIO_LUT_DATA_4006 | SOO | 0x0
9654 | SGPIO_LUT | 0xb667 | html | SGPIO_LUT_ENTRY_1639 | DATA | 8 | 0 | 7:0 | RW | NA | TRUE | TBD | FALSE | TRUE | - | OTP_SGPIO_LUT_DATA_4007 | SOO | 0x0
9655 | SGPIO_LUT | 0xb668 | html | SGPIO_LUT_ENTRY_1640 | DATA | 8 | 0 | 7:0 | RW | NA | TRUE | TBD | FALSE | TRUE | - | OTP_SGPIO_LUT_DATA_4008 | SOO | 0x0
9656 | SGPIO_LUT | 0xb669 | html | SGPIO_LUT_ENTRY_1641 | DATA | 8 | 0 | 7:0 | RW | NA | TRUE | TBD | FALSE | TRUE | - | OTP_SGPIO_LUT_DATA_4009 | SOO | 0x0
9657 | SGPIO_LUT | 0xb66a | html | SGPIO_LUT_ENTRY_1642 | DATA | 8 | 0 | 7:0 | RW | NA | TRUE | TBD | FALSE | TRUE | - | OTP_SGPIO_LUT_DATA_4010 | SOO | 0x0
9658 | SGPIO_LUT | 0xb66b | html | SGPIO_LUT_ENTRY_1643 | DATA | 8 | 0 | 7:0 | RW | NA | TRUE | TBD | FALSE | TRUE | - | OTP_SGPIO_LUT_DATA_4011 | SOO | 0x0
9659 | SGPIO_LUT | 0xb66c | html | SGPIO_LUT_ENTRY_1644 | DATA | 8 | 0 | 7:0 | RW | NA | TRUE | TBD | FALSE | TRUE | - | OTP_SGPIO_LUT_DATA_4012 | SOO | 0x0
9660 | SGPIO_LUT | 0xb66d | html | SGPIO_LUT_ENTRY_1645 | DATA | 8 | 0 | 7:0 | RW | NA | TRUE | TBD | FALSE | TRUE | - | OTP_SGPIO_LUT_DATA_4013 | SOO | 0x0
9661 | SGPIO_LUT | 0xb66e | html | SGPIO_LUT_ENTRY_1646 | DATA | 8 | 0 | 7:0 | RW | NA | TRUE | TBD | FALSE | TRUE | - | OTP_SGPIO_LUT_DATA_4014 | SOO | 0x0
9662 | SGPIO_LUT | 0xb66f | html | SGPIO_LUT_ENTRY_1647 | DATA | 8 | 0 | 7:0 | RW | NA | TRUE | TBD | FALSE | TRUE | - | OTP_SGPIO_LUT_DATA_4015 | SOO | 0x0
9663 | SGPIO_LUT | 0xb670 | html | SGPIO_LUT_ENTRY_1648 | DATA | 8 | 0 | 7:0 | RW | NA | TRUE | TBD | FALSE | TRUE | - | OTP_SGPIO_LUT_DATA_4016 | SOO | 0x0
9664 | SGPIO_LUT | 0xb671 | html | SGPIO_LUT_ENTRY_1649 | DATA | 8 | 0 | 7:0 | RW | NA | TRUE | TBD | FALSE | TRUE | - | OTP_SGPIO_LUT_DATA_4017 | SOO | 0x0
9665 | SGPIO_LUT | 0xb672 | html | SGPIO_LUT_ENTRY_1650 | DATA | 8 | 0 | 7:0 | RW | NA | TRUE | TBD | FALSE | TRUE | - | OTP_SGPIO_LUT_DATA_4018 | SOO | 0x0
9666 | SGPIO_LUT | 0xb673 | html | SGPIO_LUT_ENTRY_1651 | DATA | 8 | 0 | 7:0 | RW | NA | TRUE | TBD | FALSE | TRUE | - | OTP_SGPIO_LUT_DATA_4019 | SOO | 0x0
9667 | SGPIO_LUT | 0xb674 | html | SGPIO_LUT_ENTRY_1652 | DATA | 8 | 0 | 7:0 | RW | NA | TRUE | TBD | FALSE | TRUE | - | OTP_SGPIO_LUT_DATA_4020 | SOO | 0x0
9668 | SGPIO_LUT | 0xb675 | html | SGPIO_LUT_ENTRY_1653 | DATA | 8 | 0 | 7:0 | RW | NA | TRUE | TBD | FALSE | TRUE | - | OTP_SGPIO_LUT_DATA_4021 | SOO | 0x0
9669 | SGPIO_LUT | 0xb676 | html | SGPIO_LUT_ENTRY_1654 | DATA | 8 | 0 | 7:0 | RW | NA | TRUE | TBD | FALSE | TRUE | - | OTP_SGPIO_LUT_DATA_4022 | SOO | 0x0
9670 | SGPIO_LUT | 0xb677 | html | SGPIO_LUT_ENTRY_1655 | DATA | 8 | 0 | 7:0 | RW | NA | TRUE | TBD | FALSE | TRUE | - | OTP_SGPIO_LUT_DATA_4023 | SOO | 0x0
9671 | SGPIO_LUT | 0xb678 | html | SGPIO_LUT_ENTRY_1656 | DATA | 8 | 0 | 7:0 | RW | NA | TRUE | TBD | FALSE | TRUE | - | OTP_SGPIO_LUT_DATA_4024 | SOO | 0x0
9672 | SGPIO_LUT | 0xb679 | html | SGPIO_LUT_ENTRY_1657 | DATA | 8 | 0 | 7:0 | RW | NA | TRUE | TBD | FALSE | TRUE | - | OTP_SGPIO_LUT_DATA_4025 | SOO | 0x0
9673 | SGPIO_LUT | 0xb67a | html | SGPIO_LUT_ENTRY_1658 | DATA | 8 | 0 | 7:0 | RW | NA | TRUE | TBD | FALSE | TRUE | - | OTP_SGPIO_LUT_DATA_4026 | SOO | 0x0
9674 | SGPIO_LUT | 0xb67b | html | SGPIO_LUT_ENTRY_1659 | DATA | 8 | 0 | 7:0 | RW | NA | TRUE | TBD | FALSE | TRUE | - | OTP_SGPIO_LUT_DATA_4027 | SOO | 0x0
9675 | SGPIO_LUT | 0xb67c | html | SGPIO_LUT_ENTRY_1660 | DATA | 8 | 0 | 7:0 | RW | NA | TRUE | TBD | FALSE | TRUE | - | OTP_SGPIO_LUT_DATA_4028 | SOO | 0x0
9676 | SGPIO_LUT | 0xb67d | html | SGPIO_LUT_ENTRY_1661 | DATA | 8 | 0 | 7:0 | RW | NA | TRUE | TBD | FALSE | TRUE | - | OTP_SGPIO_LUT_DATA_4029 | SOO | 0x0
9677 | SGPIO_LUT | 0xb67e | html | SGPIO_LUT_ENTRY_1662 | DATA | 8 | 0 | 7:0 | RW | NA | TRUE | TBD | FALSE | TRUE | - | OTP_SGPIO_LUT_DATA_4030 | SOO | 0x0
9678 | SGPIO_LUT | 0xb67f | html | SGPIO_LUT_ENTRY_1663 | DATA | 8 | 0 | 7:0 | RW | NA | TRUE | TBD | FALSE | TRUE | - | OTP_SGPIO_LUT_DATA_4031 | SOO | 0x0
9679 | SGPIO_LUT | 0xb680 | html | SGPIO_LUT_ENTRY_1664 | DATA | 8 | 0 | 7:0 | RW | NA | TRUE | TBD | FALSE | TRUE | - | OTP_SGPIO_LUT_DATA_4032 | SOO | 0x0
9680 | SGPIO_LUT | 0xb681 | html | SGPIO_LUT_ENTRY_1665 | DATA | 8 | 0 | 7:0 | RW | NA | TRUE | TBD | FALSE | TRUE | - | OTP_SGPIO_LUT_DATA_4033 | SOO | 0x0
9681 | SGPIO_LUT | 0xb682 | html | SGPIO_LUT_ENTRY_1666 | DATA | 8 | 0 | 7:0 | RW | NA | TRUE | TBD | FALSE | TRUE | - | OTP_SGPIO_LUT_DATA_4034 | SOO | 0x0
9682 | SGPIO_LUT | 0xb683 | html | SGPIO_LUT_ENTRY_1667 | DATA | 8 | 0 | 7:0 | RW | NA | TRUE | TBD | FALSE | TRUE | - | OTP_SGPIO_LUT_DATA_4035 | SOO | 0x0
9683 | SGPIO_LUT | 0xb684 | html | SGPIO_LUT_ENTRY_1668 | DATA | 8 | 0 | 7:0 | RW | NA | TRUE | TBD | FALSE | TRUE | - | OTP_SGPIO_LUT_DATA_4036 | SOO | 0x0
9684 | SGPIO_LUT | 0xb685 | html | SGPIO_LUT_ENTRY_1669 | DATA | 8 | 0 | 7:0 | RW | NA | TRUE | TBD | FALSE | TRUE | - | OTP_SGPIO_LUT_DATA_4037 | SOO | 0x0
9685 | SGPIO_LUT | 0xb686 | html | SGPIO_LUT_ENTRY_1670 | DATA | 8 | 0 | 7:0 | RW | NA | TRUE | TBD | FALSE | TRUE | - | OTP_SGPIO_LUT_DATA_4038 | SOO | 0x0
9686 | SGPIO_LUT | 0xb687 | html | SGPIO_LUT_ENTRY_1671 | DATA | 8 | 0 | 7:0 | RW | NA | TRUE | TBD | FALSE | TRUE | - | OTP_SGPIO_LUT_DATA_4039 | SOO | 0x0
9687 | SGPIO_LUT | 0xb688 | html | SGPIO_LUT_ENTRY_1672 | DATA | 8 | 0 | 7:0 | RW | NA | TRUE | TBD | FALSE | TRUE | - | OTP_SGPIO_LUT_DATA_4040 | SOO | 0x0
9688 | SGPIO_LUT | 0xb689 | html | SGPIO_LUT_ENTRY_1673 | DATA | 8 | 0 | 7:0 | RW | NA | TRUE | TBD | FALSE | TRUE | - | OTP_SGPIO_LUT_DATA_4041 | SOO | 0x0
9689 | SGPIO_LUT | 0xb68a | html | SGPIO_LUT_ENTRY_1674 | DATA | 8 | 0 | 7:0 | RW | NA | TRUE | TBD | FALSE | TRUE | - | OTP_SGPIO_LUT_DATA_4042 | SOO | 0x0
9690 | SGPIO_LUT | 0xb68b | html | SGPIO_LUT_ENTRY_1675 | DATA | 8 | 0 | 7:0 | RW | NA | TRUE | TBD | FALSE | TRUE | - | OTP_SGPIO_LUT_DATA_4043 | SOO | 0x0
9691 | SGPIO_LUT | 0xb68c | html | SGPIO_LUT_ENTRY_1676 | DATA | 8 | 0 | 7:0 | RW | NA | TRUE | TBD | FALSE | TRUE | - | OTP_SGPIO_LUT_DATA_4044 | SOO | 0x0
9692 | SGPIO_LUT | 0xb68d | html | SGPIO_LUT_ENTRY_1677 | DATA | 8 | 0 | 7:0 | RW | NA | TRUE | TBD | FALSE | TRUE | - | OTP_SGPIO_LUT_DATA_4045 | SOO | 0x0
9693 | SGPIO_LUT | 0xb68e | html | SGPIO_LUT_ENTRY_1678 | DATA | 8 | 0 | 7:0 | RW | NA | TRUE | TBD | FALSE | TRUE | - | OTP_SGPIO_LUT_DATA_4046 | SOO | 0x0
9694 | SGPIO_LUT | 0xb68f | html | SGPIO_LUT_ENTRY_1679 | DATA | 8 | 0 | 7:0 | RW | NA | TRUE | TBD | FALSE | TRUE | - | OTP_SGPIO_LUT_DATA_4047 | SOO | 0x0
9695 | SGPIO_LUT | 0xb690 | html | SGPIO_LUT_ENTRY_1680 | DATA | 8 | 0 | 7:0 | RW | NA | TRUE | TBD | FALSE | TRUE | - | OTP_SGPIO_LUT_DATA_4048 | SOO | 0x0
9696 | SGPIO_LUT | 0xb691 | html | SGPIO_LUT_ENTRY_1681 | DATA | 8 | 0 | 7:0 | RW | NA | TRUE | TBD | FALSE | TRUE | - | OTP_SGPIO_LUT_DATA_4049 | SOO | 0x0
9697 | SGPIO_LUT | 0xb692 | html | SGPIO_LUT_ENTRY_1682 | DATA | 8 | 0 | 7:0 | RW | NA | TRUE | TBD | FALSE | TRUE | - | OTP_SGPIO_LUT_DATA_4050 | SOO | 0x0
9698 | SGPIO_LUT | 0xb693 | html | SGPIO_LUT_ENTRY_1683 | DATA | 8 | 0 | 7:0 | RW | NA | TRUE | TBD | FALSE | TRUE | - | OTP_SGPIO_LUT_DATA_4051 | SOO | 0x0
9699 | SGPIO_LUT | 0xb694 | html | SGPIO_LUT_ENTRY_1684 | DATA | 8 | 0 | 7:0 | RW | NA | TRUE | TBD | FALSE | TRUE | - | OTP_SGPIO_LUT_DATA_4052 | SOO | 0x0
9700 | SGPIO_LUT | 0xb695 | html | SGPIO_LUT_ENTRY_1685 | DATA | 8 | 0 | 7:0 | RW | NA | TRUE | TBD | FALSE | TRUE | - | OTP_SGPIO_LUT_DATA_4053 | SOO | 0x0
9701 | SGPIO_LUT | 0xb696 | html | SGPIO_LUT_ENTRY_1686 | DATA | 8 | 0 | 7:0 | RW | NA | TRUE | TBD | FALSE | TRUE | - | OTP_SGPIO_LUT_DATA_4054 | SOO | 0x0
9702 | SGPIO_LUT | 0xb697 | html | SGPIO_LUT_ENTRY_1687 | DATA | 8 | 0 | 7:0 | RW | NA | TRUE | TBD | FALSE | TRUE | - | OTP_SGPIO_LUT_DATA_4055 | SOO | 0x0
9703 | SGPIO_LUT | 0xb698 | html | SGPIO_LUT_ENTRY_1688 | DATA | 8 | 0 | 7:0 | RW | NA | TRUE | TBD | FALSE | TRUE | - | OTP_SGPIO_LUT_DATA_4056 | SOO | 0x0
9704 | SGPIO_LUT | 0xb699 | html | SGPIO_LUT_ENTRY_1689 | DATA | 8 | 0 | 7:0 | RW | NA | TRUE | TBD | FALSE | TRUE | - | OTP_SGPIO_LUT_DATA_4057 | SOO | 0x0
9705 | SGPIO_LUT | 0xb69a | html | SGPIO_LUT_ENTRY_1690 | DATA | 8 | 0 | 7:0 | RW | NA | TRUE | TBD | FALSE | TRUE | - | OTP_SGPIO_LUT_DATA_4058 | SOO | 0x0
9706 | SGPIO_LUT | 0xb69b | html | SGPIO_LUT_ENTRY_1691 | DATA | 8 | 0 | 7:0 | RW | NA | TRUE | TBD | FALSE | TRUE | - | OTP_SGPIO_LUT_DATA_4059 | SOO | 0x0
9707 | SGPIO_LUT | 0xb69c | html | SGPIO_LUT_ENTRY_1692 | DATA | 8 | 0 | 7:0 | RW | NA | TRUE | TBD | FALSE | TRUE | - | OTP_SGPIO_LUT_DATA_4060 | SOO | 0x0
9708 | SGPIO_LUT | 0xb69d | html | SGPIO_LUT_ENTRY_1693 | DATA | 8 | 0 | 7:0 | RW | NA | TRUE | TBD | FALSE | TRUE | - | OTP_SGPIO_LUT_DATA_4061 | SOO | 0x0
9709 | SGPIO_LUT | 0xb69e | html | SGPIO_LUT_ENTRY_1694 | DATA | 8 | 0 | 7:0 | RW | NA | TRUE | TBD | FALSE | TRUE | - | OTP_SGPIO_LUT_DATA_4062 | SOO | 0x0
9710 | SGPIO_LUT | 0xb69f | html | SGPIO_LUT_ENTRY_1695 | DATA | 8 | 0 | 7:0 | RW | NA | TRUE | TBD | FALSE | TRUE | - | OTP_SGPIO_LUT_DATA_4063 | SOO | 0x0
9711 | SGPIO_LUT | 0xb6a0 | html | SGPIO_LUT_ENTRY_1696 | DATA | 8 | 0 | 7:0 | RW | NA | TRUE | TBD | FALSE | TRUE | - | OTP_SGPIO_LUT_DATA_4064 | SOO | 0x0
9712 | SGPIO_LUT | 0xb6a1 | html | SGPIO_LUT_ENTRY_1697 | DATA | 8 | 0 | 7:0 | RW | NA | TRUE | TBD | FALSE | TRUE | - | OTP_SGPIO_LUT_DATA_4065 | SOO | 0x0
9713 | SGPIO_LUT | 0xb6a2 | html | SGPIO_LUT_ENTRY_1698 | DATA | 8 | 0 | 7:0 | RW | NA | TRUE | TBD | FALSE | TRUE | - | OTP_SGPIO_LUT_DATA_4066 | SOO | 0x0
9714 | SGPIO_LUT | 0xb6a3 | html | SGPIO_LUT_ENTRY_1699 | DATA | 8 | 0 | 7:0 | RW | NA | TRUE | TBD | FALSE | TRUE | - | OTP_SGPIO_LUT_DATA_4067 | SOO | 0x0
9715 | SGPIO_LUT | 0xb6a4 | html | SGPIO_LUT_ENTRY_1700 | DATA | 8 | 0 | 7:0 | RW | NA | TRUE | TBD | FALSE | TRUE | - | OTP_SGPIO_LUT_DATA_4068 | SOO | 0x0
9716 | SGPIO_LUT | 0xb6a5 | html | SGPIO_LUT_ENTRY_1701 | DATA | 8 | 0 | 7:0 | RW | NA | TRUE | TBD | FALSE | TRUE | - | OTP_SGPIO_LUT_DATA_4069 | SOO | 0x0
9717 | SGPIO_LUT | 0xb6a6 | html | SGPIO_LUT_ENTRY_1702 | DATA | 8 | 0 | 7:0 | RW | NA | TRUE | TBD | FALSE | TRUE | - | OTP_SGPIO_LUT_DATA_4070 | SOO | 0x0
9718 | SGPIO_LUT | 0xb6a7 | html | SGPIO_LUT_ENTRY_1703 | DATA | 8 | 0 | 7:0 | RW | NA | TRUE | TBD | FALSE | TRUE | - | OTP_SGPIO_LUT_DATA_4071 | SOO | 0x0
9719 | SGPIO_LUT | 0xb6a8 | html | SGPIO_LUT_ENTRY_1704 | DATA | 8 | 0 | 7:0 | RW | NA | TRUE | TBD | FALSE | TRUE | - | OTP_SGPIO_LUT_DATA_4072 | SOO | 0x0
9720 | SGPIO_LUT | 0xb6a9 | html | SGPIO_LUT_ENTRY_1705 | DATA | 8 | 0 | 7:0 | RW | NA | TRUE | TBD | FALSE | TRUE | - | OTP_SGPIO_LUT_DATA_4073 | SOO | 0x0
9721 | SGPIO_LUT | 0xb6aa | html | SGPIO_LUT_ENTRY_1706 | DATA | 8 | 0 | 7:0 | RW | NA | TRUE | TBD | FALSE | TRUE | - | OTP_SGPIO_LUT_DATA_4074 | SOO | 0x0
9722 | SGPIO_LUT | 0xb6ab | html | SGPIO_LUT_ENTRY_1707 | DATA | 8 | 0 | 7:0 | RW | NA | TRUE | TBD | FALSE | TRUE | - | OTP_SGPIO_LUT_DATA_4075 | SOO | 0x0
9723 | SGPIO_LUT | 0xb6ac | html | SGPIO_LUT_ENTRY_1708 | DATA | 8 | 0 | 7:0 | RW | NA | TRUE | TBD | FALSE | TRUE | - | OTP_SGPIO_LUT_DATA_4076 | SOO | 0x0
9724 | SGPIO_LUT | 0xb6ad | html | SGPIO_LUT_ENTRY_1709 | DATA | 8 | 0 | 7:0 | RW | NA | TRUE | TBD | FALSE | TRUE | - | OTP_SGPIO_LUT_DATA_4077 | SOO | 0x0
9725 | SGPIO_LUT | 0xb6ae | html | SGPIO_LUT_ENTRY_1710 | DATA | 8 | 0 | 7:0 | RW | NA | TRUE | TBD | FALSE | TRUE | - | OTP_SGPIO_LUT_DATA_4078 | SOO | 0x0
9726 | SGPIO_LUT | 0xb6af | html | SGPIO_LUT_ENTRY_1711 | DATA | 8 | 0 | 7:0 | RW | NA | TRUE | TBD | FALSE | TRUE | - | OTP_SGPIO_LUT_DATA_4079 | SOO | 0x0
9727 | SGPIO_LUT | 0xb6b0 | html | SGPIO_LUT_ENTRY_1712 | DATA | 8 | 0 | 7:0 | RW | NA | TRUE | TBD | FALSE | TRUE | - | OTP_SGPIO_LUT_DATA_4080 | SOO | 0x0
9728 | SGPIO_LUT | 0xb6b1 | html | SGPIO_LUT_ENTRY_1713 | DATA | 8 | 0 | 7:0 | RW | NA | TRUE | TBD | FALSE | TRUE | - | OTP_SGPIO_LUT_DATA_4081 | SOO | 0x0
9729 | SGPIO_LUT | 0xb6b2 | html | SGPIO_LUT_ENTRY_1714 | DATA | 8 | 0 | 7:0 | RW | NA | TRUE | TBD | FALSE | TRUE | - | OTP_SGPIO_LUT_DATA_4082 | SOO | 0x0
9730 | SGPIO_LUT | 0xb6b3 | html | SGPIO_LUT_ENTRY_1715 | DATA | 8 | 0 | 7:0 | RW | NA | TRUE | TBD | FALSE | TRUE | - | OTP_SGPIO_LUT_DATA_4083 | SOO | 0x0
9731 | SGPIO_LUT | 0xb6b4 | html | SGPIO_LUT_ENTRY_1716 | DATA | 8 | 0 | 7:0 | RW | NA | TRUE | TBD | FALSE | TRUE | - | OTP_SGPIO_LUT_DATA_4084 | SOO | 0x0
9732 | SGPIO_LUT | 0xb6b5 | html | SGPIO_LUT_ENTRY_1717 | DATA | 8 | 0 | 7:0 | RW | NA | TRUE | TBD | FALSE | TRUE | - | OTP_SGPIO_LUT_DATA_4085 | SOO | 0x0
9733 | SGPIO_LUT | 0xb6b6 | html | SGPIO_LUT_ENTRY_1718 | DATA | 8 | 0 | 7:0 | RW | NA | TRUE | TBD | FALSE | TRUE | - | OTP_SGPIO_LUT_DATA_4086 | SOO | 0x0
9734 | SGPIO_LUT | 0xb6b7 | html | SGPIO_LUT_ENTRY_1719 | DATA | 8 | 0 | 7:0 | RW | NA | TRUE | TBD | FALSE | TRUE | - | OTP_SGPIO_LUT_DATA_4087 | SOO | 0x0
9735 | SGPIO_LUT | 0xb6b8 | html | SGPIO_LUT_ENTRY_1720 | DATA | 8 | 0 | 7:0 | RW | NA | TRUE | TBD | FALSE | TRUE | - | OTP_SGPIO_LUT_DATA_4088 | SOO | 0x0
9736 | SGPIO_LUT | 0xb6b9 | html | SGPIO_LUT_ENTRY_1721 | DATA | 8 | 0 | 7:0 | RW | NA | TRUE | TBD | FALSE | TRUE | - | OTP_SGPIO_LUT_DATA_4089 | SOO | 0x0
9737 | SGPIO_LUT | 0xb6ba | html | SGPIO_LUT_ENTRY_1722 | DATA | 8 | 0 | 7:0 | RW | NA | TRUE | TBD | FALSE | TRUE | - | OTP_SGPIO_LUT_DATA_4090 | SOO | 0x0
9738 | SGPIO_LUT | 0xb6bb | html | SGPIO_LUT_ENTRY_1723 | DATA | 8 | 0 | 7:0 | RW | NA | TRUE | TBD | FALSE | TRUE | - | OTP_SGPIO_LUT_DATA_4091 | SOO | 0x0
9739 | SGPIO_LUT | 0xb6bc | html | SGPIO_LUT_ENTRY_1724 | DATA | 8 | 0 | 7:0 | RW | NA | TRUE | TBD | FALSE | TRUE | - | OTP_SGPIO_LUT_DATA_4092 | SOO | 0x0
9740 | SGPIO_LUT | 0xb6bd | html | SGPIO_LUT_ENTRY_1725 | DATA | 8 | 0 | 7:0 | RW | NA | TRUE | TBD | FALSE | TRUE | - | OTP_SGPIO_LUT_DATA_4093 | SOO | 0x0
9741 | SGPIO_LUT | 0xb6be | html | SGPIO_LUT_ENTRY_1726 | DATA | 8 | 0 | 7:0 | RW | NA | TRUE | TBD | FALSE | TRUE | - | OTP_SGPIO_LUT_DATA_4094 | SOO | 0x0
9742 | SGPIO_LUT | 0xb6bf | html | SGPIO_LUT_ENTRY_1727 | DATA | 8 | 0 | 7:0 | RW | NA | TRUE | TBD | FALSE | TRUE | - | OTP_SGPIO_LUT_DATA_4095 | SOO | 0x0
9743 | SGPIO_LUT | 0xb6c0 | html | SGPIO_LUT_ENTRY_1728 | DATA | 8 | 0 | 7:0 | RW | NA | TRUE | TBD | FALSE | TRUE | - | OTP_SGPIO_LUT_DATA_4096 | SOO | 0x0
9744 | SGPIO_LUT | 0xb6c1 | html | SGPIO_LUT_ENTRY_1729 | DATA | 8 | 0 | 7:0 | RW | NA | TRUE | TBD | FALSE | TRUE | - | OTP_SGPIO_LUT_DATA_4097 | SOO | 0x0
9745 | SGPIO_LUT | 0xb6c2 | html | SGPIO_LUT_ENTRY_1730 | DATA | 8 | 0 | 7:0 | RW | NA | TRUE | TBD | FALSE | TRUE | - | OTP_SGPIO_LUT_DATA_4098 | SOO | 0x0
9746 | SGPIO_LUT | 0xb6c3 | html | SGPIO_LUT_ENTRY_1731 | DATA | 8 | 0 | 7:0 | RW | NA | TRUE | TBD | FALSE | TRUE | - | OTP_SGPIO_LUT_DATA_4099 | SOO | 0x0
9747 | SGPIO_LUT | 0xb6c4 | html | SGPIO_LUT_ENTRY_1732 | DATA | 8 | 0 | 7:0 | RW | NA | TRUE | TBD | FALSE | TRUE | - | OTP_SGPIO_LUT_DATA_4100 | SOO | 0x0
9748 | SGPIO_LUT | 0xb6c5 | html | SGPIO_LUT_ENTRY_1733 | DATA | 8 | 0 | 7:0 | RW | NA | TRUE | TBD | FALSE | TRUE | - | OTP_SGPIO_LUT_DATA_4101 | SOO | 0x0
9749 | SGPIO_LUT | 0xb6c6 | html | SGPIO_LUT_ENTRY_1734 | DATA | 8 | 0 | 7:0 | RW | NA | TRUE | TBD | FALSE | TRUE | - | OTP_SGPIO_LUT_DATA_4102 | SOO | 0x0
9750 | SGPIO_LUT | 0xb6c7 | html | SGPIO_LUT_ENTRY_1735 | DATA | 8 | 0 | 7:0 | RW | NA | TRUE | TBD | FALSE | TRUE | - | OTP_SGPIO_LUT_DATA_4103 | SOO | 0x0
9751 | SGPIO_LUT | 0xb6c8 | html | SGPIO_LUT_ENTRY_1736 | DATA | 8 | 0 | 7:0 | RW | NA | TRUE | TBD | FALSE | TRUE | - | OTP_SGPIO_LUT_DATA_4104 | SOO | 0x0
9752 | SGPIO_LUT | 0xb6c9 | html | SGPIO_LUT_ENTRY_1737 | DATA | 8 | 0 | 7:0 | RW | NA | TRUE | TBD | FALSE | TRUE | - | OTP_SGPIO_LUT_DATA_4105 | SOO | 0x0
9753 | SGPIO_LUT | 0xb6ca | html | SGPIO_LUT_ENTRY_1738 | DATA | 8 | 0 | 7:0 | RW | NA | TRUE | TBD | FALSE | TRUE | - | OTP_SGPIO_LUT_DATA_4106 | SOO | 0x0
9754 | SGPIO_LUT | 0xb6cb | html | SGPIO_LUT_ENTRY_1739 | DATA | 8 | 0 | 7:0 | RW | NA | TRUE | TBD | FALSE | TRUE | - | OTP_SGPIO_LUT_DATA_4107 | SOO | 0x0
9755 | SGPIO_LUT | 0xb6cc | html | SGPIO_LUT_ENTRY_1740 | DATA | 8 | 0 | 7:0 | RW | NA | TRUE | TBD | FALSE | TRUE | - | OTP_SGPIO_LUT_DATA_4108 | SOO | 0x0
9756 | SGPIO_LUT | 0xb6cd | html | SGPIO_LUT_ENTRY_1741 | DATA | 8 | 0 | 7:0 | RW | NA | TRUE | TBD | FALSE | TRUE | - | OTP_SGPIO_LUT_DATA_4109 | SOO | 0x0
9757 | SGPIO_LUT | 0xb6ce | html | SGPIO_LUT_ENTRY_1742 | DATA | 8 | 0 | 7:0 | RW | NA | TRUE | TBD | FALSE | TRUE | - | OTP_SGPIO_LUT_DATA_4110 | SOO | 0x0
9758 | SGPIO_LUT | 0xb6cf | html | SGPIO_LUT_ENTRY_1743 | DATA | 8 | 0 | 7:0 | RW | NA | TRUE | TBD | FALSE | TRUE | - | OTP_SGPIO_LUT_DATA_4111 | SOO | 0x0
9759 | SGPIO_LUT | 0xb6d0 | html | SGPIO_LUT_ENTRY_1744 | DATA | 8 | 0 | 7:0 | RW | NA | TRUE | TBD | FALSE | TRUE | - | OTP_SGPIO_LUT_DATA_4112 | SOO | 0x0
9760 | SGPIO_LUT | 0xb6d1 | html | SGPIO_LUT_ENTRY_1745 | DATA | 8 | 0 | 7:0 | RW | NA | TRUE | TBD | FALSE | TRUE | - | OTP_SGPIO_LUT_DATA_4113 | SOO | 0x0
9761 | SGPIO_LUT | 0xb6d2 | html | SGPIO_LUT_ENTRY_1746 | DATA | 8 | 0 | 7:0 | RW | NA | TRUE | TBD | FALSE | TRUE | - | OTP_SGPIO_LUT_DATA_4114 | SOO | 0x0
9762 | SGPIO_LUT | 0xb6d3 | html | SGPIO_LUT_ENTRY_1747 | DATA | 8 | 0 | 7:0 | RW | NA | TRUE | TBD | FALSE | TRUE | - | OTP_SGPIO_LUT_DATA_4115 | SOO | 0x0
9763 | SGPIO_LUT | 0xb6d4 | html | SGPIO_LUT_ENTRY_1748 | DATA | 8 | 0 | 7:0 | RW | NA | TRUE | TBD | FALSE | TRUE | - | OTP_SGPIO_LUT_DATA_4116 | SOO | 0x0
9764 | SGPIO_LUT | 0xb6d5 | html | SGPIO_LUT_ENTRY_1749 | DATA | 8 | 0 | 7:0 | RW | NA | TRUE | TBD | FALSE | TRUE | - | OTP_SGPIO_LUT_DATA_4117 | SOO | 0x0
9765 | SGPIO_LUT | 0xb6d6 | html | SGPIO_LUT_ENTRY_1750 | DATA | 8 | 0 | 7:0 | RW | NA | TRUE | TBD | FALSE | TRUE | - | OTP_SGPIO_LUT_DATA_4118 | SOO | 0x0
9766 | SGPIO_LUT | 0xb6d7 | html | SGPIO_LUT_ENTRY_1751 | DATA | 8 | 0 | 7:0 | RW | NA | TRUE | TBD | FALSE | TRUE | - | OTP_SGPIO_LUT_DATA_4119 | SOO | 0x0
9767 | SGPIO_LUT | 0xb6d8 | html | SGPIO_LUT_ENTRY_1752 | DATA | 8 | 0 | 7:0 | RW | NA | TRUE | TBD | FALSE | TRUE | - | OTP_SGPIO_LUT_DATA_4120 | SOO | 0x0
9768 | SGPIO_LUT | 0xb6d9 | html | SGPIO_LUT_ENTRY_1753 | DATA | 8 | 0 | 7:0 | RW | NA | TRUE | TBD | FALSE | TRUE | - | OTP_SGPIO_LUT_DATA_4121 | SOO | 0x0
9769 | SGPIO_LUT | 0xb6da | html | SGPIO_LUT_ENTRY_1754 | DATA | 8 | 0 | 7:0 | RW | NA | TRUE | TBD | FALSE | TRUE | - | OTP_SGPIO_LUT_DATA_4122 | SOO | 0x0
9770 | SGPIO_LUT | 0xb6db | html | SGPIO_LUT_ENTRY_1755 | DATA | 8 | 0 | 7:0 | RW | NA | TRUE | TBD | FALSE | TRUE | - | OTP_SGPIO_LUT_DATA_4123 | SOO | 0x0
9771 | SGPIO_LUT | 0xb6dc | html | SGPIO_LUT_ENTRY_1756 | DATA | 8 | 0 | 7:0 | RW | NA | TRUE | TBD | FALSE | TRUE | - | OTP_SGPIO_LUT_DATA_4124 | SOO | 0x0
9772 | SGPIO_LUT | 0xb6dd | html | SGPIO_LUT_ENTRY_1757 | DATA | 8 | 0 | 7:0 | RW | NA | TRUE | TBD | FALSE | TRUE | - | OTP_SGPIO_LUT_DATA_4125 | SOO | 0x0
9773 | SGPIO_LUT | 0xb6de | html | SGPIO_LUT_ENTRY_1758 | DATA | 8 | 0 | 7:0 | RW | NA | TRUE | TBD | FALSE | TRUE | - | OTP_SGPIO_LUT_DATA_4126 | SOO | 0x0
9774 | SGPIO_LUT | 0xb6df | html | SGPIO_LUT_ENTRY_1759 | DATA | 8 | 0 | 7:0 | RW | NA | TRUE | TBD | FALSE | TRUE | - | OTP_SGPIO_LUT_DATA_4127 | SOO | 0x0
9775 | SGPIO_LUT | 0xb6e0 | html | SGPIO_LUT_ENTRY_1760 | DATA | 8 | 0 | 7:0 | RW | NA | TRUE | TBD | FALSE | TRUE | - | OTP_SGPIO_LUT_DATA_4128 | SOO | 0x0
9776 | SGPIO_LUT | 0xb6e1 | html | SGPIO_LUT_ENTRY_1761 | DATA | 8 | 0 | 7:0 | RW | NA | TRUE | TBD | FALSE | TRUE | - | OTP_SGPIO_LUT_DATA_4129 | SOO | 0x0
9777 | SGPIO_LUT | 0xb6e2 | html | SGPIO_LUT_ENTRY_1762 | DATA | 8 | 0 | 7:0 | RW | NA | TRUE | TBD | FALSE | TRUE | - | OTP_SGPIO_LUT_DATA_4130 | SOO | 0x0
9778 | SGPIO_LUT | 0xb6e3 | html | SGPIO_LUT_ENTRY_1763 | DATA | 8 | 0 | 7:0 | RW | NA | TRUE | TBD | FALSE | TRUE | - | OTP_SGPIO_LUT_DATA_4131 | SOO | 0x0
9779 | SGPIO_LUT | 0xb6e4 | html | SGPIO_LUT_ENTRY_1764 | DATA | 8 | 0 | 7:0 | RW | NA | TRUE | TBD | FALSE | TRUE | - | OTP_SGPIO_LUT_DATA_4132 | SOO | 0x0
9780 | SGPIO_LUT | 0xb6e5 | html | SGPIO_LUT_ENTRY_1765 | DATA | 8 | 0 | 7:0 | RW | NA | TRUE | TBD | FALSE | TRUE | - | OTP_SGPIO_LUT_DATA_4133 | SOO | 0x0
9781 | SGPIO_LUT | 0xb6e6 | html | SGPIO_LUT_ENTRY_1766 | DATA | 8 | 0 | 7:0 | RW | NA | TRUE | TBD | FALSE | TRUE | - | OTP_SGPIO_LUT_DATA_4134 | SOO | 0x0
9782 | SGPIO_LUT | 0xb6e7 | html | SGPIO_LUT_ENTRY_1767 | DATA | 8 | 0 | 7:0 | RW | NA | TRUE | TBD | FALSE | TRUE | - | OTP_SGPIO_LUT_DATA_4135 | SOO | 0x0
9783 | SGPIO_LUT | 0xb6e8 | html | SGPIO_LUT_ENTRY_1768 | DATA | 8 | 0 | 7:0 | RW | NA | TRUE | TBD | FALSE | TRUE | - | OTP_SGPIO_LUT_DATA_4136 | SOO | 0x0
9784 | SGPIO_LUT | 0xb6e9 | html | SGPIO_LUT_ENTRY_1769 | DATA | 8 | 0 | 7:0 | RW | NA | TRUE | TBD | FALSE | TRUE | - | OTP_SGPIO_LUT_DATA_4137 | SOO | 0x0
9785 | SGPIO_LUT | 0xb6ea | html | SGPIO_LUT_ENTRY_1770 | DATA | 8 | 0 | 7:0 | RW | NA | TRUE | TBD | FALSE | TRUE | - | OTP_SGPIO_LUT_DATA_4138 | SOO | 0x0
9786 | SGPIO_LUT | 0xb6eb | html | SGPIO_LUT_ENTRY_1771 | DATA | 8 | 0 | 7:0 | RW | NA | TRUE | TBD | FALSE | TRUE | - | OTP_SGPIO_LUT_DATA_4139 | SOO | 0x0
9787 | SGPIO_LUT | 0xb6ec | html | SGPIO_LUT_ENTRY_1772 | DATA | 8 | 0 | 7:0 | RW | NA | TRUE | TBD | FALSE | TRUE | - | OTP_SGPIO_LUT_DATA_4140 | SOO | 0x0
9788 | SGPIO_LUT | 0xb6ed | html | SGPIO_LUT_ENTRY_1773 | DATA | 8 | 0 | 7:0 | RW | NA | TRUE | TBD | FALSE | TRUE | - | OTP_SGPIO_LUT_DATA_4141 | SOO | 0x0
9789 | SGPIO_LUT | 0xb6ee | html | SGPIO_LUT_ENTRY_1774 | DATA | 8 | 0 | 7:0 | RW | NA | TRUE | TBD | FALSE | TRUE | - | OTP_SGPIO_LUT_DATA_4142 | SOO | 0x0
9790 | SGPIO_LUT | 0xb6ef | html | SGPIO_LUT_ENTRY_1775 | DATA | 8 | 0 | 7:0 | RW | NA | TRUE | TBD | FALSE | TRUE | - | OTP_SGPIO_LUT_DATA_4143 | SOO | 0x0
9791 | SGPIO_LUT | 0xb6f0 | html | SGPIO_LUT_ENTRY_1776 | DATA | 8 | 0 | 7:0 | RW | NA | TRUE | TBD | FALSE | TRUE | - | OTP_SGPIO_LUT_DATA_4144 | SOO | 0x0
9792 | SGPIO_LUT | 0xb6f1 | html | SGPIO_LUT_ENTRY_1777 | DATA | 8 | 0 | 7:0 | RW | NA | TRUE | TBD | FALSE | TRUE | - | OTP_SGPIO_LUT_DATA_4145 | SOO | 0x0
9793 | SGPIO_LUT | 0xb6f2 | html | SGPIO_LUT_ENTRY_1778 | DATA | 8 | 0 | 7:0 | RW | NA | TRUE | TBD | FALSE | TRUE | - | OTP_SGPIO_LUT_DATA_4146 | SOO | 0x0
9794 | SGPIO_LUT | 0xb6f3 | html | SGPIO_LUT_ENTRY_1779 | DATA | 8 | 0 | 7:0 | RW | NA | TRUE | TBD | FALSE | TRUE | - | OTP_SGPIO_LUT_DATA_4147 | SOO | 0x0
9795 | SGPIO_LUT | 0xb6f4 | html | SGPIO_LUT_ENTRY_1780 | DATA | 8 | 0 | 7:0 | RW | NA | TRUE | TBD | FALSE | TRUE | - | OTP_SGPIO_LUT_DATA_4148 | SOO | 0x0
9796 | SGPIO_LUT | 0xb6f5 | html | SGPIO_LUT_ENTRY_1781 | DATA | 8 | 0 | 7:0 | RW | NA | TRUE | TBD | FALSE | TRUE | - | OTP_SGPIO_LUT_DATA_4149 | SOO | 0x0
9797 | SGPIO_LUT | 0xb6f6 | html | SGPIO_LUT_ENTRY_1782 | DATA | 8 | 0 | 7:0 | RW | NA | TRUE | TBD | FALSE | TRUE | - | OTP_SGPIO_LUT_DATA_4150 | SOO | 0x0
9798 | SGPIO_LUT | 0xb6f7 | html | SGPIO_LUT_ENTRY_1783 | DATA | 8 | 0 | 7:0 | RW | NA | TRUE | TBD | FALSE | TRUE | - | OTP_SGPIO_LUT_DATA_4151 | SOO | 0x0
9799 | SGPIO_LUT | 0xb6f8 | html | SGPIO_LUT_ENTRY_1784 | DATA | 8 | 0 | 7:0 | RW | NA | TRUE | TBD | FALSE | TRUE | - | OTP_SGPIO_LUT_DATA_4152 | SOO | 0x0
9800 | SGPIO_LUT | 0xb6f9 | html | SGPIO_LUT_ENTRY_1785 | DATA | 8 | 0 | 7:0 | RW | NA | TRUE | TBD | FALSE | TRUE | - | OTP_SGPIO_LUT_DATA_4153 | SOO | 0x0
9801 | SGPIO_LUT | 0xb6fa | html | SGPIO_LUT_ENTRY_1786 | DATA | 8 | 0 | 7:0 | RW | NA | TRUE | TBD | FALSE | TRUE | - | OTP_SGPIO_LUT_DATA_4154 | SOO | 0x0
9802 | SGPIO_LUT | 0xb6fb | html | SGPIO_LUT_ENTRY_1787 | DATA | 8 | 0 | 7:0 | RW | NA | TRUE | TBD | FALSE | TRUE | - | OTP_SGPIO_LUT_DATA_4155 | SOO | 0x0
9803 | SGPIO_LUT | 0xb6fc | html | SGPIO_LUT_ENTRY_1788 | DATA | 8 | 0 | 7:0 | RW | NA | TRUE | TBD | FALSE | TRUE | - | OTP_SGPIO_LUT_DATA_4156 | SOO | 0x0
9804 | SGPIO_LUT | 0xb6fd | html | SGPIO_LUT_ENTRY_1789 | DATA | 8 | 0 | 7:0 | RW | NA | TRUE | TBD | FALSE | TRUE | - | OTP_SGPIO_LUT_DATA_4157 | SOO | 0x0
9805 | SGPIO_LUT | 0xb6fe | html | SGPIO_LUT_ENTRY_1790 | DATA | 8 | 0 | 7:0 | RW | NA | TRUE | TBD | FALSE | TRUE | - | OTP_SGPIO_LUT_DATA_4158 | SOO | 0x0
9806 | SGPIO_LUT | 0xb6ff | html | SGPIO_LUT_ENTRY_1791 | DATA | 8 | 0 | 7:0 | RW | NA | TRUE | TBD | FALSE | TRUE | - | OTP_SGPIO_LUT_DATA_4159 | SOO | 0x0
9807 | SGPIO_LUT | 0xb700 | html | SGPIO_LUT_ENTRY_1792 | DATA | 8 | 0 | 7:0 | RW | NA | TRUE | TBD | FALSE | TRUE | - | OTP_SGPIO_LUT_DATA_4160 | SOO | 0x0
9808 | SGPIO_LUT | 0xb701 | html | SGPIO_LUT_ENTRY_1793 | DATA | 8 | 0 | 7:0 | RW | NA | TRUE | TBD | FALSE | TRUE | - | OTP_SGPIO_LUT_DATA_4161 | SOO | 0x0
9809 | SGPIO_LUT | 0xb702 | html | SGPIO_LUT_ENTRY_1794 | DATA | 8 | 0 | 7:0 | RW | NA | TRUE | TBD | FALSE | TRUE | - | OTP_SGPIO_LUT_DATA_4162 | SOO | 0x0
9810 | SGPIO_LUT | 0xb703 | html | SGPIO_LUT_ENTRY_1795 | DATA | 8 | 0 | 7:0 | RW | NA | TRUE | TBD | FALSE | TRUE | - | OTP_SGPIO_LUT_DATA_4163 | SOO | 0x0
9811 | SGPIO_LUT | 0xb704 | html | SGPIO_LUT_ENTRY_1796 | DATA | 8 | 0 | 7:0 | RW | NA | TRUE | TBD | FALSE | TRUE | - | OTP_SGPIO_LUT_DATA_4164 | SOO | 0x0
9812 | SGPIO_LUT | 0xb705 | html | SGPIO_LUT_ENTRY_1797 | DATA | 8 | 0 | 7:0 | RW | NA | TRUE | TBD | FALSE | TRUE | - | OTP_SGPIO_LUT_DATA_4165 | SOO | 0x0
9813 | SGPIO_LUT | 0xb706 | html | SGPIO_LUT_ENTRY_1798 | DATA | 8 | 0 | 7:0 | RW | NA | TRUE | TBD | FALSE | TRUE | - | OTP_SGPIO_LUT_DATA_4166 | SOO | 0x0
9814 | SGPIO_LUT | 0xb707 | html | SGPIO_LUT_ENTRY_1799 | DATA | 8 | 0 | 7:0 | RW | NA | TRUE | TBD | FALSE | TRUE | - | OTP_SGPIO_LUT_DATA_4167 | SOO | 0x0
9815 | SGPIO_LUT | 0xb708 | html | SGPIO_LUT_ENTRY_1800 | DATA | 8 | 0 | 7:0 | RW | NA | TRUE | TBD | FALSE | TRUE | - | OTP_SGPIO_LUT_DATA_4168 | SOO | 0x0
9816 | SGPIO_LUT | 0xb709 | html | SGPIO_LUT_ENTRY_1801 | DATA | 8 | 0 | 7:0 | RW | NA | TRUE | TBD | FALSE | TRUE | - | OTP_SGPIO_LUT_DATA_4169 | SOO | 0x0
9817 | SGPIO_LUT | 0xb70a | html | SGPIO_LUT_ENTRY_1802 | DATA | 8 | 0 | 7:0 | RW | NA | TRUE | TBD | FALSE | TRUE | - | OTP_SGPIO_LUT_DATA_4170 | SOO | 0x0
9818 | SGPIO_LUT | 0xb70b | html | SGPIO_LUT_ENTRY_1803 | DATA | 8 | 0 | 7:0 | RW | NA | TRUE | TBD | FALSE | TRUE | - | OTP_SGPIO_LUT_DATA_4171 | SOO | 0x0
9819 | SGPIO_LUT | 0xb70c | html | SGPIO_LUT_ENTRY_1804 | DATA | 8 | 0 | 7:0 | RW | NA | TRUE | TBD | FALSE | TRUE | - | OTP_SGPIO_LUT_DATA_4172 | SOO | 0x0
9820 | SGPIO_LUT | 0xb70d | html | SGPIO_LUT_ENTRY_1805 | DATA | 8 | 0 | 7:0 | RW | NA | TRUE | TBD | FALSE | TRUE | - | OTP_SGPIO_LUT_DATA_4173 | SOO | 0x0
9821 | SGPIO_LUT | 0xb70e | html | SGPIO_LUT_ENTRY_1806 | DATA | 8 | 0 | 7:0 | RW | NA | TRUE | TBD | FALSE | TRUE | - | OTP_SGPIO_LUT_DATA_4174 | SOO | 0x0
9822 | SGPIO_LUT | 0xb70f | html | SGPIO_LUT_ENTRY_1807 | DATA | 8 | 0 | 7:0 | RW | NA | TRUE | TBD | FALSE | TRUE | - | OTP_SGPIO_LUT_DATA_4175 | SOO | 0x0
9823 | SGPIO_LUT | 0xb710 | html | SGPIO_LUT_ENTRY_1808 | DATA | 8 | 0 | 7:0 | RW | NA | TRUE | TBD | FALSE | TRUE | - | OTP_SGPIO_LUT_DATA_4176 | SOO | 0x0
9824 | SGPIO_LUT | 0xb711 | html | SGPIO_LUT_ENTRY_1809 | DATA | 8 | 0 | 7:0 | RW | NA | TRUE | TBD | FALSE | TRUE | - | OTP_SGPIO_LUT_DATA_4177 | SOO | 0x0
9825 | SGPIO_LUT | 0xb712 | html | SGPIO_LUT_ENTRY_1810 | DATA | 8 | 0 | 7:0 | RW | NA | TRUE | TBD | FALSE | TRUE | - | OTP_SGPIO_LUT_DATA_4178 | SOO | 0x0
9826 | SGPIO_LUT | 0xb713 | html | SGPIO_LUT_ENTRY_1811 | DATA | 8 | 0 | 7:0 | RW | NA | TRUE | TBD | FALSE | TRUE | - | OTP_SGPIO_LUT_DATA_4179 | SOO | 0x0
9827 | SGPIO_LUT | 0xb714 | html | SGPIO_LUT_ENTRY_1812 | DATA | 8 | 0 | 7:0 | RW | NA | TRUE | TBD | FALSE | TRUE | - | OTP_SGPIO_LUT_DATA_4180 | SOO | 0x0
9828 | SGPIO_LUT | 0xb715 | html | SGPIO_LUT_ENTRY_1813 | DATA | 8 | 0 | 7:0 | RW | NA | TRUE | TBD | FALSE | TRUE | - | OTP_SGPIO_LUT_DATA_4181 | SOO | 0x0
9829 | SGPIO_LUT | 0xb716 | html | SGPIO_LUT_ENTRY_1814 | DATA | 8 | 0 | 7:0 | RW | NA | TRUE | TBD | FALSE | TRUE | - | OTP_SGPIO_LUT_DATA_4182 | SOO | 0x0
9830 | SGPIO_LUT | 0xb717 | html | SGPIO_LUT_ENTRY_1815 | DATA | 8 | 0 | 7:0 | RW | NA | TRUE | TBD | FALSE | TRUE | - | OTP_SGPIO_LUT_DATA_4183 | SOO | 0x0
9831 | SGPIO_LUT | 0xb718 | html | SGPIO_LUT_ENTRY_1816 | DATA | 8 | 0 | 7:0 | RW | NA | TRUE | TBD | FALSE | TRUE | - | OTP_SGPIO_LUT_DATA_4184 | SOO | 0x0
9832 | SGPIO_LUT | 0xb719 | html | SGPIO_LUT_ENTRY_1817 | DATA | 8 | 0 | 7:0 | RW | NA | TRUE | TBD | FALSE | TRUE | - | OTP_SGPIO_LUT_DATA_4185 | SOO | 0x0
9833 | SGPIO_LUT | 0xb71a | html | SGPIO_LUT_ENTRY_1818 | DATA | 8 | 0 | 7:0 | RW | NA | TRUE | TBD | FALSE | TRUE | - | OTP_SGPIO_LUT_DATA_4186 | SOO | 0x0
9834 | SGPIO_LUT | 0xb71b | html | SGPIO_LUT_ENTRY_1819 | DATA | 8 | 0 | 7:0 | RW | NA | TRUE | TBD | FALSE | TRUE | - | OTP_SGPIO_LUT_DATA_4187 | SOO | 0x0
9835 | SGPIO_LUT | 0xb71c | html | SGPIO_LUT_ENTRY_1820 | DATA | 8 | 0 | 7:0 | RW | NA | TRUE | TBD | FALSE | TRUE | - | OTP_SGPIO_LUT_DATA_4188 | SOO | 0x0
9836 | SGPIO_LUT | 0xb71d | html | SGPIO_LUT_ENTRY_1821 | DATA | 8 | 0 | 7:0 | RW | NA | TRUE | TBD | FALSE | TRUE | - | OTP_SGPIO_LUT_DATA_4189 | SOO | 0x0
9837 | SGPIO_LUT | 0xb71e | html | SGPIO_LUT_ENTRY_1822 | DATA | 8 | 0 | 7:0 | RW | NA | TRUE | TBD | FALSE | TRUE | - | OTP_SGPIO_LUT_DATA_4190 | SOO | 0x0
9838 | SGPIO_LUT | 0xb71f | html | SGPIO_LUT_ENTRY_1823 | DATA | 8 | 0 | 7:0 | RW | NA | TRUE | TBD | FALSE | TRUE | - | OTP_SGPIO_LUT_DATA_4191 | SOO | 0x0
9839 | SGPIO_LUT | 0xb720 | html | SGPIO_LUT_ENTRY_1824 | DATA | 8 | 0 | 7:0 | RW | NA | TRUE | TBD | FALSE | TRUE | - | OTP_SGPIO_LUT_DATA_4192 | SOO | 0x0
9840 | SGPIO_LUT | 0xb721 | html | SGPIO_LUT_ENTRY_1825 | DATA | 8 | 0 | 7:0 | RW | NA | TRUE | TBD | FALSE | TRUE | - | OTP_SGPIO_LUT_DATA_4193 | SOO | 0x0
9841 | SGPIO_LUT | 0xb722 | html | SGPIO_LUT_ENTRY_1826 | DATA | 8 | 0 | 7:0 | RW | NA | TRUE | TBD | FALSE | TRUE | - | OTP_SGPIO_LUT_DATA_4194 | SOO | 0x0
9842 | SGPIO_LUT | 0xb723 | html | SGPIO_LUT_ENTRY_1827 | DATA | 8 | 0 | 7:0 | RW | NA | TRUE | TBD | FALSE | TRUE | - | OTP_SGPIO_LUT_DATA_4195 | SOO | 0x0
9843 | SGPIO_LUT | 0xb724 | html | SGPIO_LUT_ENTRY_1828 | DATA | 8 | 0 | 7:0 | RW | NA | TRUE | TBD | FALSE | TRUE | - | OTP_SGPIO_LUT_DATA_4196 | SOO | 0x0
9844 | SGPIO_LUT | 0xb725 | html | SGPIO_LUT_ENTRY_1829 | DATA | 8 | 0 | 7:0 | RW | NA | TRUE | TBD | FALSE | TRUE | - | OTP_SGPIO_LUT_DATA_4197 | SOO | 0x0
9845 | SGPIO_LUT | 0xb726 | html | SGPIO_LUT_ENTRY_1830 | DATA | 8 | 0 | 7:0 | RW | NA | TRUE | TBD | FALSE | TRUE | - | OTP_SGPIO_LUT_DATA_4198 | SOO | 0x0
9846 | SGPIO_LUT | 0xb727 | html | SGPIO_LUT_ENTRY_1831 | DATA | 8 | 0 | 7:0 | RW | NA | TRUE | TBD | FALSE | TRUE | - | OTP_SGPIO_LUT_DATA_4199 | SOO | 0x0
9847 | SGPIO_LUT | 0xb728 | html | SGPIO_LUT_ENTRY_1832 | DATA | 8 | 0 | 7:0 | RW | NA | TRUE | TBD | FALSE | TRUE | - | OTP_SGPIO_LUT_DATA_4200 | SOO | 0x0
9848 | SGPIO_LUT | 0xb729 | html | SGPIO_LUT_ENTRY_1833 | DATA | 8 | 0 | 7:0 | RW | NA | TRUE | TBD | FALSE | TRUE | - | OTP_SGPIO_LUT_DATA_4201 | SOO | 0x0
9849 | SGPIO_LUT | 0xb72a | html | SGPIO_LUT_ENTRY_1834 | DATA | 8 | 0 | 7:0 | RW | NA | TRUE | TBD | FALSE | TRUE | - | OTP_SGPIO_LUT_DATA_4202 | SOO | 0x0
9850 | SGPIO_LUT | 0xb72b | html | SGPIO_LUT_ENTRY_1835 | DATA | 8 | 0 | 7:0 | RW | NA | TRUE | TBD | FALSE | TRUE | - | OTP_SGPIO_LUT_DATA_4203 | SOO | 0x0
9851 | SGPIO_LUT | 0xb72c | html | SGPIO_LUT_ENTRY_1836 | DATA | 8 | 0 | 7:0 | RW | NA | TRUE | TBD | FALSE | TRUE | - | OTP_SGPIO_LUT_DATA_4204 | SOO | 0x0
9852 | SGPIO_LUT | 0xb72d | html | SGPIO_LUT_ENTRY_1837 | DATA | 8 | 0 | 7:0 | RW | NA | TRUE | TBD | FALSE | TRUE | - | OTP_SGPIO_LUT_DATA_4205 | SOO | 0x0
9853 | SGPIO_LUT | 0xb72e | html | SGPIO_LUT_ENTRY_1838 | DATA | 8 | 0 | 7:0 | RW | NA | TRUE | TBD | FALSE | TRUE | - | OTP_SGPIO_LUT_DATA_4206 | SOO | 0x0
9854 | SGPIO_LUT | 0xb72f | html | SGPIO_LUT_ENTRY_1839 | DATA | 8 | 0 | 7:0 | RW | NA | TRUE | TBD | FALSE | TRUE | - | OTP_SGPIO_LUT_DATA_4207 | SOO | 0x0
9855 | SGPIO_LUT | 0xb730 | html | SGPIO_LUT_ENTRY_1840 | DATA | 8 | 0 | 7:0 | RW | NA | TRUE | TBD | FALSE | TRUE | - | OTP_SGPIO_LUT_DATA_4208 | SOO | 0x0
9856 | SGPIO_LUT | 0xb731 | html | SGPIO_LUT_ENTRY_1841 | DATA | 8 | 0 | 7:0 | RW | NA | TRUE | TBD | FALSE | TRUE | - | OTP_SGPIO_LUT_DATA_4209 | SOO | 0x0
9857 | SGPIO_LUT | 0xb732 | html | SGPIO_LUT_ENTRY_1842 | DATA | 8 | 0 | 7:0 | RW | NA | TRUE | TBD | FALSE | TRUE | - | OTP_SGPIO_LUT_DATA_4210 | SOO | 0x0
9858 | SGPIO_LUT | 0xb733 | html | SGPIO_LUT_ENTRY_1843 | DATA | 8 | 0 | 7:0 | RW | NA | TRUE | TBD | FALSE | TRUE | - | OTP_SGPIO_LUT_DATA_4211 | SOO | 0x0
9859 | SGPIO_LUT | 0xb734 | html | SGPIO_LUT_ENTRY_1844 | DATA | 8 | 0 | 7:0 | RW | NA | TRUE | TBD | FALSE | TRUE | - | OTP_SGPIO_LUT_DATA_4212 | SOO | 0x0
9860 | SGPIO_LUT | 0xb735 | html | SGPIO_LUT_ENTRY_1845 | DATA | 8 | 0 | 7:0 | RW | NA | TRUE | TBD | FALSE | TRUE | - | OTP_SGPIO_LUT_DATA_4213 | SOO | 0x0
9861 | SGPIO_LUT | 0xb736 | html | SGPIO_LUT_ENTRY_1846 | DATA | 8 | 0 | 7:0 | RW | NA | TRUE | TBD | FALSE | TRUE | - | OTP_SGPIO_LUT_DATA_4214 | SOO | 0x0
9862 | SGPIO_LUT | 0xb737 | html | SGPIO_LUT_ENTRY_1847 | DATA | 8 | 0 | 7:0 | RW | NA | TRUE | TBD | FALSE | TRUE | - | OTP_SGPIO_LUT_DATA_4215 | SOO | 0x0
9863 | SGPIO_LUT | 0xb738 | html | SGPIO_LUT_ENTRY_1848 | DATA | 8 | 0 | 7:0 | RW | NA | TRUE | TBD | FALSE | TRUE | - | OTP_SGPIO_LUT_DATA_4216 | SOO | 0x0
9864 | SGPIO_LUT | 0xb739 | html | SGPIO_LUT_ENTRY_1849 | DATA | 8 | 0 | 7:0 | RW | NA | TRUE | TBD | FALSE | TRUE | - | OTP_SGPIO_LUT_DATA_4217 | SOO | 0x0
9865 | SGPIO_LUT | 0xb73a | html | SGPIO_LUT_ENTRY_1850 | DATA | 8 | 0 | 7:0 | RW | NA | TRUE | TBD | FALSE | TRUE | - | OTP_SGPIO_LUT_DATA_4218 | SOO | 0x0
9866 | SGPIO_LUT | 0xb73b | html | SGPIO_LUT_ENTRY_1851 | DATA | 8 | 0 | 7:0 | RW | NA | TRUE | TBD | FALSE | TRUE | - | OTP_SGPIO_LUT_DATA_4219 | SOO | 0x0
9867 | SGPIO_LUT | 0xb73c | html | SGPIO_LUT_ENTRY_1852 | DATA | 8 | 0 | 7:0 | RW | NA | TRUE | TBD | FALSE | TRUE | - | OTP_SGPIO_LUT_DATA_4220 | SOO | 0x0
9868 | SGPIO_LUT | 0xb73d | html | SGPIO_LUT_ENTRY_1853 | DATA | 8 | 0 | 7:0 | RW | NA | TRUE | TBD | FALSE | TRUE | - | OTP_SGPIO_LUT_DATA_4221 | SOO | 0x0
9869 | SGPIO_LUT | 0xb73e | html | SGPIO_LUT_ENTRY_1854 | DATA | 8 | 0 | 7:0 | RW | NA | TRUE | TBD | FALSE | TRUE | - | OTP_SGPIO_LUT_DATA_4222 | SOO | 0x0
9870 | SGPIO_LUT | 0xb73f | html | SGPIO_LUT_ENTRY_1855 | DATA | 8 | 0 | 7:0 | RW | NA | TRUE | TBD | FALSE | TRUE | - | OTP_SGPIO_LUT_DATA_4223 | SOO | 0x0
9871 | SGPIO_LUT | 0xb740 | html | SGPIO_LUT_ENTRY_1856 | DATA | 8 | 0 | 7:0 | RW | NA | TRUE | TBD | FALSE | TRUE | - | OTP_SGPIO_LUT_DATA_4224 | SOO | 0x0
9872 | SGPIO_LUT | 0xb741 | html | SGPIO_LUT_ENTRY_1857 | DATA | 8 | 0 | 7:0 | RW | NA | TRUE | TBD | FALSE | TRUE | - | OTP_SGPIO_LUT_DATA_4225 | SOO | 0x0
9873 | SGPIO_LUT | 0xb742 | html | SGPIO_LUT_ENTRY_1858 | DATA | 8 | 0 | 7:0 | RW | NA | TRUE | TBD | FALSE | TRUE | - | OTP_SGPIO_LUT_DATA_4226 | SOO | 0x0
9874 | SGPIO_LUT | 0xb743 | html | SGPIO_LUT_ENTRY_1859 | DATA | 8 | 0 | 7:0 | RW | NA | TRUE | TBD | FALSE | TRUE | - | OTP_SGPIO_LUT_DATA_4227 | SOO | 0x0
9875 | SGPIO_LUT | 0xb744 | html | SGPIO_LUT_ENTRY_1860 | DATA | 8 | 0 | 7:0 | RW | NA | TRUE | TBD | FALSE | TRUE | - | OTP_SGPIO_LUT_DATA_4228 | SOO | 0x0
9876 | SGPIO_LUT | 0xb745 | html | SGPIO_LUT_ENTRY_1861 | DATA | 8 | 0 | 7:0 | RW | NA | TRUE | TBD | FALSE | TRUE | - | OTP_SGPIO_LUT_DATA_4229 | SOO | 0x0
9877 | SGPIO_LUT | 0xb746 | html | SGPIO_LUT_ENTRY_1862 | DATA | 8 | 0 | 7:0 | RW | NA | TRUE | TBD | FALSE | TRUE | - | OTP_SGPIO_LUT_DATA_4230 | SOO | 0x0
9878 | SGPIO_LUT | 0xb747 | html | SGPIO_LUT_ENTRY_1863 | DATA | 8 | 0 | 7:0 | RW | NA | TRUE | TBD | FALSE | TRUE | - | OTP_SGPIO_LUT_DATA_4231 | SOO | 0x0
9879 | SGPIO_LUT | 0xb748 | html | SGPIO_LUT_ENTRY_1864 | DATA | 8 | 0 | 7:0 | RW | NA | TRUE | TBD | FALSE | TRUE | - | OTP_SGPIO_LUT_DATA_4232 | SOO | 0x0
9880 | SGPIO_LUT | 0xb749 | html | SGPIO_LUT_ENTRY_1865 | DATA | 8 | 0 | 7:0 | RW | NA | TRUE | TBD | FALSE | TRUE | - | OTP_SGPIO_LUT_DATA_4233 | SOO | 0x0
9881 | SGPIO_LUT | 0xb74a | html | SGPIO_LUT_ENTRY_1866 | DATA | 8 | 0 | 7:0 | RW | NA | TRUE | TBD | FALSE | TRUE | - | OTP_SGPIO_LUT_DATA_4234 | SOO | 0x0
9882 | SGPIO_LUT | 0xb74b | html | SGPIO_LUT_ENTRY_1867 | DATA | 8 | 0 | 7:0 | RW | NA | TRUE | TBD | FALSE | TRUE | - | OTP_SGPIO_LUT_DATA_4235 | SOO | 0x0
9883 | SGPIO_LUT | 0xb74c | html | SGPIO_LUT_ENTRY_1868 | DATA | 8 | 0 | 7:0 | RW | NA | TRUE | TBD | FALSE | TRUE | - | OTP_SGPIO_LUT_DATA_4236 | SOO | 0x0
9884 | SGPIO_LUT | 0xb74d | html | SGPIO_LUT_ENTRY_1869 | DATA | 8 | 0 | 7:0 | RW | NA | TRUE | TBD | FALSE | TRUE | - | OTP_SGPIO_LUT_DATA_4237 | SOO | 0x0
9885 | SGPIO_LUT | 0xb74e | html | SGPIO_LUT_ENTRY_1870 | DATA | 8 | 0 | 7:0 | RW | NA | TRUE | TBD | FALSE | TRUE | - | OTP_SGPIO_LUT_DATA_4238 | SOO | 0x0
9886 | SGPIO_LUT | 0xb74f | html | SGPIO_LUT_ENTRY_1871 | DATA | 8 | 0 | 7:0 | RW | NA | TRUE | TBD | FALSE | TRUE | - | OTP_SGPIO_LUT_DATA_4239 | SOO | 0x0
9887 | SGPIO_LUT | 0xb750 | html | SGPIO_LUT_ENTRY_1872 | DATA | 8 | 0 | 7:0 | RW | NA | TRUE | TBD | FALSE | TRUE | - | OTP_SGPIO_LUT_DATA_4240 | SOO | 0x0
9888 | SGPIO_LUT | 0xb751 | html | SGPIO_LUT_ENTRY_1873 | DATA | 8 | 0 | 7:0 | RW | NA | TRUE | TBD | FALSE | TRUE | - | OTP_SGPIO_LUT_DATA_4241 | SOO | 0x0
9889 | SGPIO_LUT | 0xb752 | html | SGPIO_LUT_ENTRY_1874 | DATA | 8 | 0 | 7:0 | RW | NA | TRUE | TBD | FALSE | TRUE | - | OTP_SGPIO_LUT_DATA_4242 | SOO | 0x0
9890 | SGPIO_LUT | 0xb753 | html | SGPIO_LUT_ENTRY_1875 | DATA | 8 | 0 | 7:0 | RW | NA | TRUE | TBD | FALSE | TRUE | - | OTP_SGPIO_LUT_DATA_4243 | SOO | 0x0
9891 | SGPIO_LUT | 0xb754 | html | SGPIO_LUT_ENTRY_1876 | DATA | 8 | 0 | 7:0 | RW | NA | TRUE | TBD | FALSE | TRUE | - | OTP_SGPIO_LUT_DATA_4244 | SOO | 0x0
9892 | SGPIO_LUT | 0xb755 | html | SGPIO_LUT_ENTRY_1877 | DATA | 8 | 0 | 7:0 | RW | NA | TRUE | TBD | FALSE | TRUE | - | OTP_SGPIO_LUT_DATA_4245 | SOO | 0x0
9893 | SGPIO_LUT | 0xb756 | html | SGPIO_LUT_ENTRY_1878 | DATA | 8 | 0 | 7:0 | RW | NA | TRUE | TBD | FALSE | TRUE | - | OTP_SGPIO_LUT_DATA_4246 | SOO | 0x0
9894 | SGPIO_LUT | 0xb757 | html | SGPIO_LUT_ENTRY_1879 | DATA | 8 | 0 | 7:0 | RW | NA | TRUE | TBD | FALSE | TRUE | - | OTP_SGPIO_LUT_DATA_4247 | SOO | 0x0
9895 | SGPIO_LUT | 0xb758 | html | SGPIO_LUT_ENTRY_1880 | DATA | 8 | 0 | 7:0 | RW | NA | TRUE | TBD | FALSE | TRUE | - | OTP_SGPIO_LUT_DATA_4248 | SOO | 0x0
9896 | SGPIO_LUT | 0xb759 | html | SGPIO_LUT_ENTRY_1881 | DATA | 8 | 0 | 7:0 | RW | NA | TRUE | TBD | FALSE | TRUE | - | OTP_SGPIO_LUT_DATA_4249 | SOO | 0x0
9897 | SGPIO_LUT | 0xb75a | html | SGPIO_LUT_ENTRY_1882 | DATA | 8 | 0 | 7:0 | RW | NA | TRUE | TBD | FALSE | TRUE | - | OTP_SGPIO_LUT_DATA_4250 | SOO | 0x0
9898 | SGPIO_LUT | 0xb75b | html | SGPIO_LUT_ENTRY_1883 | DATA | 8 | 0 | 7:0 | RW | NA | TRUE | TBD | FALSE | TRUE | - | OTP_SGPIO_LUT_DATA_4251 | SOO | 0x0
9899 | SGPIO_LUT | 0xb75c | html | SGPIO_LUT_ENTRY_1884 | DATA | 8 | 0 | 7:0 | RW | NA | TRUE | TBD | FALSE | TRUE | - | OTP_SGPIO_LUT_DATA_4252 | SOO | 0x0
9900 | SGPIO_LUT | 0xb75d | html | SGPIO_LUT_ENTRY_1885 | DATA | 8 | 0 | 7:0 | RW | NA | TRUE | TBD | FALSE | TRUE | - | OTP_SGPIO_LUT_DATA_4253 | SOO | 0x0
9901 | SGPIO_LUT | 0xb75e | html | SGPIO_LUT_ENTRY_1886 | DATA | 8 | 0 | 7:0 | RW | NA | TRUE | TBD | FALSE | TRUE | - | OTP_SGPIO_LUT_DATA_4254 | SOO | 0x0
9902 | SGPIO_LUT | 0xb75f | html | SGPIO_LUT_ENTRY_1887 | DATA | 8 | 0 | 7:0 | RW | NA | TRUE | TBD | FALSE | TRUE | - | OTP_SGPIO_LUT_DATA_4255 | SOO | 0x0
9903 | SGPIO_LUT | 0xb760 | html | SGPIO_LUT_ENTRY_1888 | DATA | 8 | 0 | 7:0 | RW | NA | TRUE | TBD | FALSE | TRUE | - | OTP_SGPIO_LUT_DATA_4256 | SOO | 0x0
9904 | SGPIO_LUT | 0xb761 | html | SGPIO_LUT_ENTRY_1889 | DATA | 8 | 0 | 7:0 | RW | NA | TRUE | TBD | FALSE | TRUE | - | OTP_SGPIO_LUT_DATA_4257 | SOO | 0x0
9905 | SGPIO_LUT | 0xb762 | html | SGPIO_LUT_ENTRY_1890 | DATA | 8 | 0 | 7:0 | RW | NA | TRUE | TBD | FALSE | TRUE | - | OTP_SGPIO_LUT_DATA_4258 | SOO | 0x0
9906 | SGPIO_LUT | 0xb763 | html | SGPIO_LUT_ENTRY_1891 | DATA | 8 | 0 | 7:0 | RW | NA | TRUE | TBD | FALSE | TRUE | - | OTP_SGPIO_LUT_DATA_4259 | SOO | 0x0
9907 | SGPIO_LUT | 0xb764 | html | SGPIO_LUT_ENTRY_1892 | DATA | 8 | 0 | 7:0 | RW | NA | TRUE | TBD | FALSE | TRUE | - | OTP_SGPIO_LUT_DATA_4260 | SOO | 0x0
9908 | SGPIO_LUT | 0xb765 | html | SGPIO_LUT_ENTRY_1893 | DATA | 8 | 0 | 7:0 | RW | NA | TRUE | TBD | FALSE | TRUE | - | OTP_SGPIO_LUT_DATA_4261 | SOO | 0x0
9909 | SGPIO_LUT | 0xb766 | html | SGPIO_LUT_ENTRY_1894 | DATA | 8 | 0 | 7:0 | RW | NA | TRUE | TBD | FALSE | TRUE | - | OTP_SGPIO_LUT_DATA_4262 | SOO | 0x0
9910 | SGPIO_LUT | 0xb767 | html | SGPIO_LUT_ENTRY_1895 | DATA | 8 | 0 | 7:0 | RW | NA | TRUE | TBD | FALSE | TRUE | - | OTP_SGPIO_LUT_DATA_4263 | SOO | 0x0
9911 | SGPIO_LUT | 0xb768 | html | SGPIO_LUT_ENTRY_1896 | DATA | 8 | 0 | 7:0 | RW | NA | TRUE | TBD | FALSE | TRUE | - | OTP_SGPIO_LUT_DATA_4264 | SOO | 0x0
9912 | SGPIO_LUT | 0xb769 | html | SGPIO_LUT_ENTRY_1897 | DATA | 8 | 0 | 7:0 | RW | NA | TRUE | TBD | FALSE | TRUE | - | OTP_SGPIO_LUT_DATA_4265 | SOO | 0x0
9913 | SGPIO_LUT | 0xb76a | html | SGPIO_LUT_ENTRY_1898 | DATA | 8 | 0 | 7:0 | RW | NA | TRUE | TBD | FALSE | TRUE | - | OTP_SGPIO_LUT_DATA_4266 | SOO | 0x0
9914 | SGPIO_LUT | 0xb76b | html | SGPIO_LUT_ENTRY_1899 | DATA | 8 | 0 | 7:0 | RW | NA | TRUE | TBD | FALSE | TRUE | - | OTP_SGPIO_LUT_DATA_4267 | SOO | 0x0
9915 | SGPIO_LUT | 0xb76c | html | SGPIO_LUT_ENTRY_1900 | DATA | 8 | 0 | 7:0 | RW | NA | TRUE | TBD | FALSE | TRUE | - | OTP_SGPIO_LUT_DATA_4268 | SOO | 0x0
9916 | SGPIO_LUT | 0xb76d | html | SGPIO_LUT_ENTRY_1901 | DATA | 8 | 0 | 7:0 | RW | NA | TRUE | TBD | FALSE | TRUE | - | OTP_SGPIO_LUT_DATA_4269 | SOO | 0x0
9917 | SGPIO_LUT | 0xb76e | html | SGPIO_LUT_ENTRY_1902 | DATA | 8 | 0 | 7:0 | RW | NA | TRUE | TBD | FALSE | TRUE | - | OTP_SGPIO_LUT_DATA_4270 | SOO | 0x0
9918 | SGPIO_LUT | 0xb76f | html | SGPIO_LUT_ENTRY_1903 | DATA | 8 | 0 | 7:0 | RW | NA | TRUE | TBD | FALSE | TRUE | - | OTP_SGPIO_LUT_DATA_4271 | SOO | 0x0
9919 | SGPIO_LUT | 0xb770 | html | SGPIO_LUT_ENTRY_1904 | DATA | 8 | 0 | 7:0 | RW | NA | TRUE | TBD | FALSE | TRUE | - | OTP_SGPIO_LUT_DATA_4272 | SOO | 0x0
9920 | SGPIO_LUT | 0xb771 | html | SGPIO_LUT_ENTRY_1905 | DATA | 8 | 0 | 7:0 | RW | NA | TRUE | TBD | FALSE | TRUE | - | OTP_SGPIO_LUT_DATA_4273 | SOO | 0x0
9921 | SGPIO_LUT | 0xb772 | html | SGPIO_LUT_ENTRY_1906 | DATA | 8 | 0 | 7:0 | RW | NA | TRUE | TBD | FALSE | TRUE | - | OTP_SGPIO_LUT_DATA_4274 | SOO | 0x0
9922 | SGPIO_LUT | 0xb773 | html | SGPIO_LUT_ENTRY_1907 | DATA | 8 | 0 | 7:0 | RW | NA | TRUE | TBD | FALSE | TRUE | - | OTP_SGPIO_LUT_DATA_4275 | SOO | 0x0
9923 | SGPIO_LUT | 0xb774 | html | SGPIO_LUT_ENTRY_1908 | DATA | 8 | 0 | 7:0 | RW | NA | TRUE | TBD | FALSE | TRUE | - | OTP_SGPIO_LUT_DATA_4276 | SOO | 0x0
9924 | SGPIO_LUT | 0xb775 | html | SGPIO_LUT_ENTRY_1909 | DATA | 8 | 0 | 7:0 | RW | NA | TRUE | TBD | FALSE | TRUE | - | OTP_SGPIO_LUT_DATA_4277 | SOO | 0x0
9925 | SGPIO_LUT | 0xb776 | html | SGPIO_LUT_ENTRY_1910 | DATA | 8 | 0 | 7:0 | RW | NA | TRUE | TBD | FALSE | TRUE | - | OTP_SGPIO_LUT_DATA_4278 | SOO | 0x0
9926 | SGPIO_LUT | 0xb777 | html | SGPIO_LUT_ENTRY_1911 | DATA | 8 | 0 | 7:0 | RW | NA | TRUE | TBD | FALSE | TRUE | - | OTP_SGPIO_LUT_DATA_4279 | SOO | 0x0
9927 | SGPIO_LUT | 0xb778 | html | SGPIO_LUT_ENTRY_1912 | DATA | 8 | 0 | 7:0 | RW | NA | TRUE | TBD | FALSE | TRUE | - | OTP_SGPIO_LUT_DATA_4280 | SOO | 0x0
9928 | SGPIO_LUT | 0xb779 | html | SGPIO_LUT_ENTRY_1913 | DATA | 8 | 0 | 7:0 | RW | NA | TRUE | TBD | FALSE | TRUE | - | OTP_SGPIO_LUT_DATA_4281 | SOO | 0x0
9929 | SGPIO_LUT | 0xb77a | html | SGPIO_LUT_ENTRY_1914 | DATA | 8 | 0 | 7:0 | RW | NA | TRUE | TBD | FALSE | TRUE | - | OTP_SGPIO_LUT_DATA_4282 | SOO | 0x0
9930 | SGPIO_LUT | 0xb77b | html | SGPIO_LUT_ENTRY_1915 | DATA | 8 | 0 | 7:0 | RW | NA | TRUE | TBD | FALSE | TRUE | - | OTP_SGPIO_LUT_DATA_4283 | SOO | 0x0
9931 | SGPIO_LUT | 0xb77c | html | SGPIO_LUT_ENTRY_1916 | DATA | 8 | 0 | 7:0 | RW | NA | TRUE | TBD | FALSE | TRUE | - | OTP_SGPIO_LUT_DATA_4284 | SOO | 0x0
9932 | SGPIO_LUT | 0xb77d | html | SGPIO_LUT_ENTRY_1917 | DATA | 8 | 0 | 7:0 | RW | NA | TRUE | TBD | FALSE | TRUE | - | OTP_SGPIO_LUT_DATA_4285 | SOO | 0x0
9933 | SGPIO_LUT | 0xb77e | html | SGPIO_LUT_ENTRY_1918 | DATA | 8 | 0 | 7:0 | RW | NA | TRUE | TBD | FALSE | TRUE | - | OTP_SGPIO_LUT_DATA_4286 | SOO | 0x0
9934 | SGPIO_LUT | 0xb77f | html | SGPIO_LUT_ENTRY_1919 | DATA | 8 | 0 | 7:0 | RW | NA | TRUE | TBD | FALSE | TRUE | - | OTP_SGPIO_LUT_DATA_4287 | SOO | 0x0
9935 | SGPIO_LUT | 0xb780 | html | SGPIO_LUT_ENTRY_1920 | DATA | 8 | 0 | 7:0 | RW | NA | TRUE | TBD | FALSE | TRUE | - | OTP_SGPIO_LUT_DATA_4288 | SOO | 0x0
9936 | SGPIO_LUT | 0xb781 | html | SGPIO_LUT_ENTRY_1921 | DATA | 8 | 0 | 7:0 | RW | NA | TRUE | TBD | FALSE | TRUE | - | OTP_SGPIO_LUT_DATA_4289 | SOO | 0x0
9937 | SGPIO_LUT | 0xb782 | html | SGPIO_LUT_ENTRY_1922 | DATA | 8 | 0 | 7:0 | RW | NA | TRUE | TBD | FALSE | TRUE | - | OTP_SGPIO_LUT_DATA_4290 | SOO | 0x0
9938 | SGPIO_LUT | 0xb783 | html | SGPIO_LUT_ENTRY_1923 | DATA | 8 | 0 | 7:0 | RW | NA | TRUE | TBD | FALSE | TRUE | - | OTP_SGPIO_LUT_DATA_4291 | SOO | 0x0
9939 | SGPIO_LUT | 0xb784 | html | SGPIO_LUT_ENTRY_1924 | DATA | 8 | 0 | 7:0 | RW | NA | TRUE | TBD | FALSE | TRUE | - | OTP_SGPIO_LUT_DATA_4292 | SOO | 0x0
9940 | SGPIO_LUT | 0xb785 | html | SGPIO_LUT_ENTRY_1925 | DATA | 8 | 0 | 7:0 | RW | NA | TRUE | TBD | FALSE | TRUE | - | OTP_SGPIO_LUT_DATA_4293 | SOO | 0x0
9941 | SGPIO_LUT | 0xb786 | html | SGPIO_LUT_ENTRY_1926 | DATA | 8 | 0 | 7:0 | RW | NA | TRUE | TBD | FALSE | TRUE | - | OTP_SGPIO_LUT_DATA_4294 | SOO | 0x0
9942 | SGPIO_LUT | 0xb787 | html | SGPIO_LUT_ENTRY_1927 | DATA | 8 | 0 | 7:0 | RW | NA | TRUE | TBD | FALSE | TRUE | - | OTP_SGPIO_LUT_DATA_4295 | SOO | 0x0
9943 | SGPIO_LUT | 0xb788 | html | SGPIO_LUT_ENTRY_1928 | DATA | 8 | 0 | 7:0 | RW | NA | TRUE | TBD | FALSE | TRUE | - | OTP_SGPIO_LUT_DATA_4296 | SOO | 0x0
9944 | SGPIO_LUT | 0xb789 | html | SGPIO_LUT_ENTRY_1929 | DATA | 8 | 0 | 7:0 | RW | NA | TRUE | TBD | FALSE | TRUE | - | OTP_SGPIO_LUT_DATA_4297 | SOO | 0x0
9945 | SGPIO_LUT | 0xb78a | html | SGPIO_LUT_ENTRY_1930 | DATA | 8 | 0 | 7:0 | RW | NA | TRUE | TBD | FALSE | TRUE | - | OTP_SGPIO_LUT_DATA_4298 | SOO | 0x0
9946 | SGPIO_LUT | 0xb78b | html | SGPIO_LUT_ENTRY_1931 | DATA | 8 | 0 | 7:0 | RW | NA | TRUE | TBD | FALSE | TRUE | - | OTP_SGPIO_LUT_DATA_4299 | SOO | 0x0
9947 | SGPIO_LUT | 0xb78c | html | SGPIO_LUT_ENTRY_1932 | DATA | 8 | 0 | 7:0 | RW | NA | TRUE | TBD | FALSE | TRUE | - | OTP_SGPIO_LUT_DATA_4300 | SOO | 0x0
9948 | SGPIO_LUT | 0xb78d | html | SGPIO_LUT_ENTRY_1933 | DATA | 8 | 0 | 7:0 | RW | NA | TRUE | TBD | FALSE | TRUE | - | OTP_SGPIO_LUT_DATA_4301 | SOO | 0x0
9949 | SGPIO_LUT | 0xb78e | html | SGPIO_LUT_ENTRY_1934 | DATA | 8 | 0 | 7:0 | RW | NA | TRUE | TBD | FALSE | TRUE | - | OTP_SGPIO_LUT_DATA_4302 | SOO | 0x0
9950 | SGPIO_LUT | 0xb78f | html | SGPIO_LUT_ENTRY_1935 | DATA | 8 | 0 | 7:0 | RW | NA | TRUE | TBD | FALSE | TRUE | - | OTP_SGPIO_LUT_DATA_4303 | SOO | 0x0
9951 | SGPIO_LUT | 0xb790 | html | SGPIO_LUT_ENTRY_1936 | DATA | 8 | 0 | 7:0 | RW | NA | TRUE | TBD | FALSE | TRUE | - | OTP_SGPIO_LUT_DATA_4304 | SOO | 0x0
9952 | SGPIO_LUT | 0xb791 | html | SGPIO_LUT_ENTRY_1937 | DATA | 8 | 0 | 7:0 | RW | NA | TRUE | TBD | FALSE | TRUE | - | OTP_SGPIO_LUT_DATA_4305 | SOO | 0x0
9953 | SGPIO_LUT | 0xb792 | html | SGPIO_LUT_ENTRY_1938 | DATA | 8 | 0 | 7:0 | RW | NA | TRUE | TBD | FALSE | TRUE | - | OTP_SGPIO_LUT_DATA_4306 | SOO | 0x0
9954 | SGPIO_LUT | 0xb793 | html | SGPIO_LUT_ENTRY_1939 | DATA | 8 | 0 | 7:0 | RW | NA | TRUE | TBD | FALSE | TRUE | - | OTP_SGPIO_LUT_DATA_4307 | SOO | 0x0
9955 | SGPIO_LUT | 0xb794 | html | SGPIO_LUT_ENTRY_1940 | DATA | 8 | 0 | 7:0 | RW | NA | TRUE | TBD | FALSE | TRUE | - | OTP_SGPIO_LUT_DATA_4308 | SOO | 0x0
9956 | SGPIO_LUT | 0xb795 | html | SGPIO_LUT_ENTRY_1941 | DATA | 8 | 0 | 7:0 | RW | NA | TRUE | TBD | FALSE | TRUE | - | OTP_SGPIO_LUT_DATA_4309 | SOO | 0x0
9957 | SGPIO_LUT | 0xb796 | html | SGPIO_LUT_ENTRY_1942 | DATA | 8 | 0 | 7:0 | RW | NA | TRUE | TBD | FALSE | TRUE | - | OTP_SGPIO_LUT_DATA_4310 | SOO | 0x0
9958 | SGPIO_LUT | 0xb797 | html | SGPIO_LUT_ENTRY_1943 | DATA | 8 | 0 | 7:0 | RW | NA | TRUE | TBD | FALSE | TRUE | - | OTP_SGPIO_LUT_DATA_4311 | SOO | 0x0
9959 | SGPIO_LUT | 0xb798 | html | SGPIO_LUT_ENTRY_1944 | DATA | 8 | 0 | 7:0 | RW | NA | TRUE | TBD | FALSE | TRUE | - | OTP_SGPIO_LUT_DATA_4312 | SOO | 0x0
9960 | SGPIO_LUT | 0xb799 | html | SGPIO_LUT_ENTRY_1945 | DATA | 8 | 0 | 7:0 | RW | NA | TRUE | TBD | FALSE | TRUE | - | OTP_SGPIO_LUT_DATA_4313 | SOO | 0x0
9961 | SGPIO_LUT | 0xb79a | html | SGPIO_LUT_ENTRY_1946 | DATA | 8 | 0 | 7:0 | RW | NA | TRUE | TBD | FALSE | TRUE | - | OTP_SGPIO_LUT_DATA_4314 | SOO | 0x0
9962 | SGPIO_LUT | 0xb79b | html | SGPIO_LUT_ENTRY_1947 | DATA | 8 | 0 | 7:0 | RW | NA | TRUE | TBD | FALSE | TRUE | - | OTP_SGPIO_LUT_DATA_4315 | SOO | 0x0
9963 | SGPIO_LUT | 0xb79c | html | SGPIO_LUT_ENTRY_1948 | DATA | 8 | 0 | 7:0 | RW | NA | TRUE | TBD | FALSE | TRUE | - | OTP_SGPIO_LUT_DATA_4316 | SOO | 0x0
9964 | SGPIO_LUT | 0xb79d | html | SGPIO_LUT_ENTRY_1949 | DATA | 8 | 0 | 7:0 | RW | NA | TRUE | TBD | FALSE | TRUE | - | OTP_SGPIO_LUT_DATA_4317 | SOO | 0x0
9965 | SGPIO_LUT | 0xb79e | html | SGPIO_LUT_ENTRY_1950 | DATA | 8 | 0 | 7:0 | RW | NA | TRUE | TBD | FALSE | TRUE | - | OTP_SGPIO_LUT_DATA_4318 | SOO | 0x0
9966 | SGPIO_LUT | 0xb79f | html | SGPIO_LUT_ENTRY_1951 | DATA | 8 | 0 | 7:0 | RW | NA | TRUE | TBD | FALSE | TRUE | - | OTP_SGPIO_LUT_DATA_4319 | SOO | 0x0
9967 | SGPIO_LUT | 0xb7a0 | html | SGPIO_LUT_ENTRY_1952 | DATA | 8 | 0 | 7:0 | RW | NA | TRUE | TBD | FALSE | TRUE | - | OTP_SGPIO_LUT_DATA_4320 | SOO | 0x0
9968 | SGPIO_LUT | 0xb7a1 | html | SGPIO_LUT_ENTRY_1953 | DATA | 8 | 0 | 7:0 | RW | NA | TRUE | TBD | FALSE | TRUE | - | OTP_SGPIO_LUT_DATA_4321 | SOO | 0x0
9969 | SGPIO_LUT | 0xb7a2 | html | SGPIO_LUT_ENTRY_1954 | DATA | 8 | 0 | 7:0 | RW | NA | TRUE | TBD | FALSE | TRUE | - | OTP_SGPIO_LUT_DATA_4322 | SOO | 0x0
9970 | SGPIO_LUT | 0xb7a3 | html | SGPIO_LUT_ENTRY_1955 | DATA | 8 | 0 | 7:0 | RW | NA | TRUE | TBD | FALSE | TRUE | - | OTP_SGPIO_LUT_DATA_4323 | SOO | 0x0
9971 | SGPIO_LUT | 0xb7a4 | html | SGPIO_LUT_ENTRY_1956 | DATA | 8 | 0 | 7:0 | RW | NA | TRUE | TBD | FALSE | TRUE | - | OTP_SGPIO_LUT_DATA_4324 | SOO | 0x0
9972 | SGPIO_LUT | 0xb7a5 | html | SGPIO_LUT_ENTRY_1957 | DATA | 8 | 0 | 7:0 | RW | NA | TRUE | TBD | FALSE | TRUE | - | OTP_SGPIO_LUT_DATA_4325 | SOO | 0x0
9973 | SGPIO_LUT | 0xb7a6 | html | SGPIO_LUT_ENTRY_1958 | DATA | 8 | 0 | 7:0 | RW | NA | TRUE | TBD | FALSE | TRUE | - | OTP_SGPIO_LUT_DATA_4326 | SOO | 0x0
9974 | SGPIO_LUT | 0xb7a7 | html | SGPIO_LUT_ENTRY_1959 | DATA | 8 | 0 | 7:0 | RW | NA | TRUE | TBD | FALSE | TRUE | - | OTP_SGPIO_LUT_DATA_4327 | SOO | 0x0
9975 | SGPIO_LUT | 0xb7a8 | html | SGPIO_LUT_ENTRY_1960 | DATA | 8 | 0 | 7:0 | RW | NA | TRUE | TBD | FALSE | TRUE | - | OTP_SGPIO_LUT_DATA_4328 | SOO | 0x0
9976 | SGPIO_LUT | 0xb7a9 | html | SGPIO_LUT_ENTRY_1961 | DATA | 8 | 0 | 7:0 | RW | NA | TRUE | TBD | FALSE | TRUE | - | OTP_SGPIO_LUT_DATA_4329 | SOO | 0x0
9977 | SGPIO_LUT | 0xb7aa | html | SGPIO_LUT_ENTRY_1962 | DATA | 8 | 0 | 7:0 | RW | NA | TRUE | TBD | FALSE | TRUE | - | OTP_SGPIO_LUT_DATA_4330 | SOO | 0x0
9978 | SGPIO_LUT | 0xb7ab | html | SGPIO_LUT_ENTRY_1963 | DATA | 8 | 0 | 7:0 | RW | NA | TRUE | TBD | FALSE | TRUE | - | OTP_SGPIO_LUT_DATA_4331 | SOO | 0x0
9979 | SGPIO_LUT | 0xb7ac | html | SGPIO_LUT_ENTRY_1964 | DATA | 8 | 0 | 7:0 | RW | NA | TRUE | TBD | FALSE | TRUE | - | OTP_SGPIO_LUT_DATA_4332 | SOO | 0x0
9980 | SGPIO_LUT | 0xb7ad | html | SGPIO_LUT_ENTRY_1965 | DATA | 8 | 0 | 7:0 | RW | NA | TRUE | TBD | FALSE | TRUE | - | OTP_SGPIO_LUT_DATA_4333 | SOO | 0x0
9981 | SGPIO_LUT | 0xb7ae | html | SGPIO_LUT_ENTRY_1966 | DATA | 8 | 0 | 7:0 | RW | NA | TRUE | TBD | FALSE | TRUE | - | OTP_SGPIO_LUT_DATA_4334 | SOO | 0x0
9982 | SGPIO_LUT | 0xb7af | html | SGPIO_LUT_ENTRY_1967 | DATA | 8 | 0 | 7:0 | RW | NA | TRUE | TBD | FALSE | TRUE | - | OTP_SGPIO_LUT_DATA_4335 | SOO | 0x0
9983 | SGPIO_LUT | 0xb7b0 | html | SGPIO_LUT_ENTRY_1968 | DATA | 8 | 0 | 7:0 | RW | NA | TRUE | TBD | FALSE | TRUE | - | OTP_SGPIO_LUT_DATA_4336 | SOO | 0x0
9984 | SGPIO_LUT | 0xb7b1 | html | SGPIO_LUT_ENTRY_1969 | DATA | 8 | 0 | 7:0 | RW | NA | TRUE | TBD | FALSE | TRUE | - | OTP_SGPIO_LUT_DATA_4337 | SOO | 0x0
9985 | SGPIO_LUT | 0xb7b2 | html | SGPIO_LUT_ENTRY_1970 | DATA | 8 | 0 | 7:0 | RW | NA | TRUE | TBD | FALSE | TRUE | - | OTP_SGPIO_LUT_DATA_4338 | SOO | 0x0
9986 | SGPIO_LUT | 0xb7b3 | html | SGPIO_LUT_ENTRY_1971 | DATA | 8 | 0 | 7:0 | RW | NA | TRUE | TBD | FALSE | TRUE | - | OTP_SGPIO_LUT_DATA_4339 | SOO | 0x0
9987 | SGPIO_LUT | 0xb7b4 | html | SGPIO_LUT_ENTRY_1972 | DATA | 8 | 0 | 7:0 | RW | NA | TRUE | TBD | FALSE | TRUE | - | OTP_SGPIO_LUT_DATA_4340 | SOO | 0x0
9988 | SGPIO_LUT | 0xb7b5 | html | SGPIO_LUT_ENTRY_1973 | DATA | 8 | 0 | 7:0 | RW | NA | TRUE | TBD | FALSE | TRUE | - | OTP_SGPIO_LUT_DATA_4341 | SOO | 0x0
9989 | SGPIO_LUT | 0xb7b6 | html | SGPIO_LUT_ENTRY_1974 | DATA | 8 | 0 | 7:0 | RW | NA | TRUE | TBD | FALSE | TRUE | - | OTP_SGPIO_LUT_DATA_4342 | SOO | 0x0
9990 | SGPIO_LUT | 0xb7b7 | html | SGPIO_LUT_ENTRY_1975 | DATA | 8 | 0 | 7:0 | RW | NA | TRUE | TBD | FALSE | TRUE | - | OTP_SGPIO_LUT_DATA_4343 | SOO | 0x0
9991 | SGPIO_LUT | 0xb7b8 | html | SGPIO_LUT_ENTRY_1976 | DATA | 8 | 0 | 7:0 | RW | NA | TRUE | TBD | FALSE | TRUE | - | OTP_SGPIO_LUT_DATA_4344 | SOO | 0x0
9992 | SGPIO_LUT | 0xb7b9 | html | SGPIO_LUT_ENTRY_1977 | DATA | 8 | 0 | 7:0 | RW | NA | TRUE | TBD | FALSE | TRUE | - | OTP_SGPIO_LUT_DATA_4345 | SOO | 0x0
9993 | SGPIO_LUT | 0xb7ba | html | SGPIO_LUT_ENTRY_1978 | DATA | 8 | 0 | 7:0 | RW | NA | TRUE | TBD | FALSE | TRUE | - | OTP_SGPIO_LUT_DATA_4346 | SOO | 0x0
9994 | SGPIO_LUT | 0xb7bb | html | SGPIO_LUT_ENTRY_1979 | DATA | 8 | 0 | 7:0 | RW | NA | TRUE | TBD | FALSE | TRUE | - | OTP_SGPIO_LUT_DATA_4347 | SOO | 0x0
9995 | SGPIO_LUT | 0xb7bc | html | SGPIO_LUT_ENTRY_1980 | DATA | 8 | 0 | 7:0 | RW | NA | TRUE | TBD | FALSE | TRUE | - | OTP_SGPIO_LUT_DATA_4348 | SOO | 0x0
9996 | SGPIO_LUT | 0xb7bd | html | SGPIO_LUT_ENTRY_1981 | DATA | 8 | 0 | 7:0 | RW | NA | TRUE | TBD | FALSE | TRUE | - | OTP_SGPIO_LUT_DATA_4349 | SOO | 0x0
9997 | SGPIO_LUT | 0xb7be | html | SGPIO_LUT_ENTRY_1982 | DATA | 8 | 0 | 7:0 | RW | NA | TRUE | TBD | FALSE | TRUE | - | OTP_SGPIO_LUT_DATA_4350 | SOO | 0x0
9998 | SGPIO_LUT | 0xb7bf | html | SGPIO_LUT_ENTRY_1983 | DATA | 8 | 0 | 7:0 | RW | NA | TRUE | TBD | FALSE | TRUE | - | OTP_SGPIO_LUT_DATA_4351 | SOO | 0x0
9999 | SGPIO_LUT | 0xb7c0 | html | SGPIO_LUT_ENTRY_1984 | DATA | 8 | 0 | 7:0 | RW | NA | TRUE | TBD | FALSE | TRUE | - | OTP_SGPIO_LUT_DATA_4352 | SOO | 0x0
10000 | SGPIO_LUT | 0xb7c1 | html | SGPIO_LUT_ENTRY_1985 | DATA | 8 | 0 | 7:0 | RW | NA | TRUE | TBD | FALSE | TRUE | - | OTP_SGPIO_LUT_DATA_4353 | SOO | 0x0
10001 | SGPIO_LUT | 0xb7c2 | html | SGPIO_LUT_ENTRY_1986 | DATA | 8 | 0 | 7:0 | RW | NA | TRUE | TBD | FALSE | TRUE | - | OTP_SGPIO_LUT_DATA_4354 | SOO | 0x0
10002 | SGPIO_LUT | 0xb7c3 | html | SGPIO_LUT_ENTRY_1987 | DATA | 8 | 0 | 7:0 | RW | NA | TRUE | TBD | FALSE | TRUE | - | OTP_SGPIO_LUT_DATA_4355 | SOO | 0x0
10003 | SGPIO_LUT | 0xb7c4 | html | SGPIO_LUT_ENTRY_1988 | DATA | 8 | 0 | 7:0 | RW | NA | TRUE | TBD | FALSE | TRUE | - | OTP_SGPIO_LUT_DATA_4356 | SOO | 0x0
10004 | SGPIO_LUT | 0xb7c5 | html | SGPIO_LUT_ENTRY_1989 | DATA | 8 | 0 | 7:0 | RW | NA | TRUE | TBD | FALSE | TRUE | - | OTP_SGPIO_LUT_DATA_4357 | SOO | 0x0
10005 | SGPIO_LUT | 0xb7c6 | html | SGPIO_LUT_ENTRY_1990 | DATA | 8 | 0 | 7:0 | RW | NA | TRUE | TBD | FALSE | TRUE | - | OTP_SGPIO_LUT_DATA_4358 | SOO | 0x0
10006 | SGPIO_LUT | 0xb7c7 | html | SGPIO_LUT_ENTRY_1991 | DATA | 8 | 0 | 7:0 | RW | NA | TRUE | TBD | FALSE | TRUE | - | OTP_SGPIO_LUT_DATA_4359 | SOO | 0x0
10007 | SGPIO_LUT | 0xb7c8 | html | SGPIO_LUT_ENTRY_1992 | DATA | 8 | 0 | 7:0 | RW | NA | TRUE | TBD | FALSE | TRUE | - | OTP_SGPIO_LUT_DATA_4360 | SOO | 0x0
10008 | SGPIO_LUT | 0xb7c9 | html | SGPIO_LUT_ENTRY_1993 | DATA | 8 | 0 | 7:0 | RW | NA | TRUE | TBD | FALSE | TRUE | - | OTP_SGPIO_LUT_DATA_4361 | SOO | 0x0
10009 | SGPIO_LUT | 0xb7ca | html | SGPIO_LUT_ENTRY_1994 | DATA | 8 | 0 | 7:0 | RW | NA | TRUE | TBD | FALSE | TRUE | - | OTP_SGPIO_LUT_DATA_4362 | SOO | 0x0
10010 | SGPIO_LUT | 0xb7cb | html | SGPIO_LUT_ENTRY_1995 | DATA | 8 | 0 | 7:0 | RW | NA | TRUE | TBD | FALSE | TRUE | - | OTP_SGPIO_LUT_DATA_4363 | SOO | 0x0
10011 | SGPIO_LUT | 0xb7cc | html | SGPIO_LUT_ENTRY_1996 | DATA | 8 | 0 | 7:0 | RW | NA | TRUE | TBD | FALSE | TRUE | - | OTP_SGPIO_LUT_DATA_4364 | SOO | 0x0
10012 | SGPIO_LUT | 0xb7cd | html | SGPIO_LUT_ENTRY_1997 | DATA | 8 | 0 | 7:0 | RW | NA | TRUE | TBD | FALSE | TRUE | - | OTP_SGPIO_LUT_DATA_4365 | SOO | 0x0
10013 | SGPIO_LUT | 0xb7ce | html | SGPIO_LUT_ENTRY_1998 | DATA | 8 | 0 | 7:0 | RW | NA | TRUE | TBD | FALSE | TRUE | - | OTP_SGPIO_LUT_DATA_4366 | SOO | 0x0
10014 | SGPIO_LUT | 0xb7cf | html | SGPIO_LUT_ENTRY_1999 | DATA | 8 | 0 | 7:0 | RW | NA | TRUE | TBD | FALSE | TRUE | - | OTP_SGPIO_LUT_DATA_4367 | SOO | 0x0
10015 | SGPIO_LUT | 0xb7d0 | html | SGPIO_LUT_ENTRY_2000 | DATA | 8 | 0 | 7:0 | RW | NA | TRUE | TBD | FALSE | TRUE | - | OTP_SGPIO_LUT_DATA_4368 | SOO | 0x0
10016 | SGPIO_LUT | 0xb7d1 | html | SGPIO_LUT_ENTRY_2001 | DATA | 8 | 0 | 7:0 | RW | NA | TRUE | TBD | FALSE | TRUE | - | OTP_SGPIO_LUT_DATA_4369 | SOO | 0x0
10017 | SGPIO_LUT | 0xb7d2 | html | SGPIO_LUT_ENTRY_2002 | DATA | 8 | 0 | 7:0 | RW | NA | TRUE | TBD | FALSE | TRUE | - | OTP_SGPIO_LUT_DATA_4370 | SOO | 0x0
10018 | SGPIO_LUT | 0xb7d3 | html | SGPIO_LUT_ENTRY_2003 | DATA | 8 | 0 | 7:0 | RW | NA | TRUE | TBD | FALSE | TRUE | - | OTP_SGPIO_LUT_DATA_4371 | SOO | 0x0
10019 | SGPIO_LUT | 0xb7d4 | html | SGPIO_LUT_ENTRY_2004 | DATA | 8 | 0 | 7:0 | RW | NA | TRUE | TBD | FALSE | TRUE | - | OTP_SGPIO_LUT_DATA_4372 | SOO | 0x0
10020 | SGPIO_LUT | 0xb7d5 | html | SGPIO_LUT_ENTRY_2005 | DATA | 8 | 0 | 7:0 | RW | NA | TRUE | TBD | FALSE | TRUE | - | OTP_SGPIO_LUT_DATA_4373 | SOO | 0x0
10021 | SGPIO_LUT | 0xb7d6 | html | SGPIO_LUT_ENTRY_2006 | DATA | 8 | 0 | 7:0 | RW | NA | TRUE | TBD | FALSE | TRUE | - | OTP_SGPIO_LUT_DATA_4374 | SOO | 0x0
10022 | SGPIO_LUT | 0xb7d7 | html | SGPIO_LUT_ENTRY_2007 | DATA | 8 | 0 | 7:0 | RW | NA | TRUE | TBD | FALSE | TRUE | - | OTP_SGPIO_LUT_DATA_4375 | SOO | 0x0
10023 | SGPIO_LUT | 0xb7d8 | html | SGPIO_LUT_ENTRY_2008 | DATA | 8 | 0 | 7:0 | RW | NA | TRUE | TBD | FALSE | TRUE | - | OTP_SGPIO_LUT_DATA_4376 | SOO | 0x0
10024 | SGPIO_LUT | 0xb7d9 | html | SGPIO_LUT_ENTRY_2009 | DATA | 8 | 0 | 7:0 | RW | NA | TRUE | TBD | FALSE | TRUE | - | OTP_SGPIO_LUT_DATA_4377 | SOO | 0x0
10025 | SGPIO_LUT | 0xb7da | html | SGPIO_LUT_ENTRY_2010 | DATA | 8 | 0 | 7:0 | RW | NA | TRUE | TBD | FALSE | TRUE | - | OTP_SGPIO_LUT_DATA_4378 | SOO | 0x0
10026 | SGPIO_LUT | 0xb7db | html | SGPIO_LUT_ENTRY_2011 | DATA | 8 | 0 | 7:0 | RW | NA | TRUE | TBD | FALSE | TRUE | - | OTP_SGPIO_LUT_DATA_4379 | SOO | 0x0
10027 | SGPIO_LUT | 0xb7dc | html | SGPIO_LUT_ENTRY_2012 | DATA | 8 | 0 | 7:0 | RW | NA | TRUE | TBD | FALSE | TRUE | - | OTP_SGPIO_LUT_DATA_4380 | SOO | 0x0
10028 | SGPIO_LUT | 0xb7dd | html | SGPIO_LUT_ENTRY_2013 | DATA | 8 | 0 | 7:0 | RW | NA | TRUE | TBD | FALSE | TRUE | - | OTP_SGPIO_LUT_DATA_4381 | SOO | 0x0
10029 | SGPIO_LUT | 0xb7de | html | SGPIO_LUT_ENTRY_2014 | DATA | 8 | 0 | 7:0 | RW | NA | TRUE | TBD | FALSE | TRUE | - | OTP_SGPIO_LUT_DATA_4382 | SOO | 0x0
10030 | SGPIO_LUT | 0xb7df | html | SGPIO_LUT_ENTRY_2015 | DATA | 8 | 0 | 7:0 | RW | NA | TRUE | TBD | FALSE | TRUE | - | OTP_SGPIO_LUT_DATA_4383 | SOO | 0x0
10031 | SGPIO_LUT | 0xb7e0 | html | SGPIO_LUT_ENTRY_2016 | DATA | 8 | 0 | 7:0 | RW | NA | TRUE | TBD | FALSE | TRUE | - | OTP_SGPIO_LUT_DATA_4384 | SOO | 0x0
10032 | SGPIO_LUT | 0xb7e1 | html | SGPIO_LUT_ENTRY_2017 | DATA | 8 | 0 | 7:0 | RW | NA | TRUE | TBD | FALSE | TRUE | - | OTP_SGPIO_LUT_DATA_4385 | SOO | 0x0
10033 | SGPIO_LUT | 0xb7e2 | html | SGPIO_LUT_ENTRY_2018 | DATA | 8 | 0 | 7:0 | RW | NA | TRUE | TBD | FALSE | TRUE | - | OTP_SGPIO_LUT_DATA_4386 | SOO | 0x0
10034 | SGPIO_LUT | 0xb7e3 | html | SGPIO_LUT_ENTRY_2019 | DATA | 8 | 0 | 7:0 | RW | NA | TRUE | TBD | FALSE | TRUE | - | OTP_SGPIO_LUT_DATA_4387 | SOO | 0x0
10035 | SGPIO_LUT | 0xb7e4 | html | SGPIO_LUT_ENTRY_2020 | DATA | 8 | 0 | 7:0 | RW | NA | TRUE | TBD | FALSE | TRUE | - | OTP_SGPIO_LUT_DATA_4388 | SOO | 0x0
10036 | SGPIO_LUT | 0xb7e5 | html | SGPIO_LUT_ENTRY_2021 | DATA | 8 | 0 | 7:0 | RW | NA | TRUE | TBD | FALSE | TRUE | - | OTP_SGPIO_LUT_DATA_4389 | SOO | 0x0
10037 | SGPIO_LUT | 0xb7e6 | html | SGPIO_LUT_ENTRY_2022 | DATA | 8 | 0 | 7:0 | RW | NA | TRUE | TBD | FALSE | TRUE | - | OTP_SGPIO_LUT_DATA_4390 | SOO | 0x0
10038 | SGPIO_LUT | 0xb7e7 | html | SGPIO_LUT_ENTRY_2023 | DATA | 8 | 0 | 7:0 | RW | NA | TRUE | TBD | FALSE | TRUE | - | OTP_SGPIO_LUT_DATA_4391 | SOO | 0x0
10039 | SGPIO_LUT | 0xb7e8 | html | SGPIO_LUT_ENTRY_2024 | DATA | 8 | 0 | 7:0 | RW | NA | TRUE | TBD | FALSE | TRUE | - | OTP_SGPIO_LUT_DATA_4392 | SOO | 0x0
10040 | SGPIO_LUT | 0xb7e9 | html | SGPIO_LUT_ENTRY_2025 | DATA | 8 | 0 | 7:0 | RW | NA | TRUE | TBD | FALSE | TRUE | - | OTP_SGPIO_LUT_DATA_4393 | SOO | 0x0
10041 | SGPIO_LUT | 0xb7ea | html | SGPIO_LUT_ENTRY_2026 | DATA | 8 | 0 | 7:0 | RW | NA | TRUE | TBD | FALSE | TRUE | - | OTP_SGPIO_LUT_DATA_4394 | SOO | 0x0
10042 | SGPIO_LUT | 0xb7eb | html | SGPIO_LUT_ENTRY_2027 | DATA | 8 | 0 | 7:0 | RW | NA | TRUE | TBD | FALSE | TRUE | - | OTP_SGPIO_LUT_DATA_4395 | SOO | 0x0
10043 | SGPIO_LUT | 0xb7ec | html | SGPIO_LUT_ENTRY_2028 | DATA | 8 | 0 | 7:0 | RW | NA | TRUE | TBD | FALSE | TRUE | - | OTP_SGPIO_LUT_DATA_4396 | SOO | 0x0
10044 | SGPIO_LUT | 0xb7ed | html | SGPIO_LUT_ENTRY_2029 | DATA | 8 | 0 | 7:0 | RW | NA | TRUE | TBD | FALSE | TRUE | - | OTP_SGPIO_LUT_DATA_4397 | SOO | 0x0
10045 | SGPIO_LUT | 0xb7ee | html | SGPIO_LUT_ENTRY_2030 | DATA | 8 | 0 | 7:0 | RW | NA | TRUE | TBD | FALSE | TRUE | - | OTP_SGPIO_LUT_DATA_4398 | SOO | 0x0
10046 | SGPIO_LUT | 0xb7ef | html | SGPIO_LUT_ENTRY_2031 | DATA | 8 | 0 | 7:0 | RW | NA | TRUE | TBD | FALSE | TRUE | - | OTP_SGPIO_LUT_DATA_4399 | SOO | 0x0
10047 | SGPIO_LUT | 0xb7f0 | html | SGPIO_LUT_ENTRY_2032 | DATA | 8 | 0 | 7:0 | RW | NA | TRUE | TBD | FALSE | TRUE | - | OTP_SGPIO_LUT_DATA_4400 | SOO | 0x0
10048 | SGPIO_LUT | 0xb7f1 | html | SGPIO_LUT_ENTRY_2033 | DATA | 8 | 0 | 7:0 | RW | NA | TRUE | TBD | FALSE | TRUE | - | OTP_SGPIO_LUT_DATA_4401 | SOO | 0x0
10049 | SGPIO_LUT | 0xb7f2 | html | SGPIO_LUT_ENTRY_2034 | DATA | 8 | 0 | 7:0 | RW | NA | TRUE | TBD | FALSE | TRUE | - | OTP_SGPIO_LUT_DATA_4402 | SOO | 0x0
10050 | SGPIO_LUT | 0xb7f3 | html | SGPIO_LUT_ENTRY_2035 | DATA | 8 | 0 | 7:0 | RW | NA | TRUE | TBD | FALSE | TRUE | - | OTP_SGPIO_LUT_DATA_4403 | SOO | 0x0
10051 | SGPIO_LUT | 0xb7f4 | html | SGPIO_LUT_ENTRY_2036 | DATA | 8 | 0 | 7:0 | RW | NA | TRUE | TBD | FALSE | TRUE | - | OTP_SGPIO_LUT_DATA_4404 | SOO | 0x0
10052 | SGPIO_LUT | 0xb7f5 | html | SGPIO_LUT_ENTRY_2037 | DATA | 8 | 0 | 7:0 | RW | NA | TRUE | TBD | FALSE | TRUE | - | OTP_SGPIO_LUT_DATA_4405 | SOO | 0x0
10053 | SGPIO_LUT | 0xb7f6 | html | SGPIO_LUT_ENTRY_2038 | DATA | 8 | 0 | 7:0 | RW | NA | TRUE | TBD | FALSE | TRUE | - | OTP_SGPIO_LUT_DATA_4406 | SOO | 0x0
10054 | SGPIO_LUT | 0xb7f7 | html | SGPIO_LUT_ENTRY_2039 | DATA | 8 | 0 | 7:0 | RW | NA | TRUE | TBD | FALSE | TRUE | - | OTP_SGPIO_LUT_DATA_4407 | SOO | 0x0
10055 | SGPIO_LUT | 0xb7f8 | html | SGPIO_LUT_ENTRY_2040 | DATA | 8 | 0 | 7:0 | RW | NA | TRUE | TBD | FALSE | TRUE | - | OTP_SGPIO_LUT_DATA_4408 | SOO | 0x0
10056 | SGPIO_LUT | 0xb7f9 | html | SGPIO_LUT_ENTRY_2041 | DATA | 8 | 0 | 7:0 | RW | NA | TRUE | TBD | FALSE | TRUE | - | OTP_SGPIO_LUT_DATA_4409 | SOO | 0x0
10057 | SGPIO_LUT | 0xb7fa | html | SGPIO_LUT_ENTRY_2042 | DATA | 8 | 0 | 7:0 | RW | NA | TRUE | TBD | FALSE | TRUE | - | OTP_SGPIO_LUT_DATA_4410 | SOO | 0x0
10058 | SGPIO_LUT | 0xb7fb | html | SGPIO_LUT_ENTRY_2043 | DATA | 8 | 0 | 7:0 | RW | NA | TRUE | TBD | FALSE | TRUE | - | OTP_SGPIO_LUT_DATA_4411 | SOO | 0x0
10059 | SGPIO_LUT | 0xb7fc | html | SGPIO_LUT_ENTRY_2044 | DATA | 8 | 0 | 7:0 | RW | NA | TRUE | TBD | FALSE | TRUE | - | OTP_SGPIO_LUT_DATA_4412 | SOO | 0x0
10060 | SGPIO_LUT | 0xb7fd | html | SGPIO_LUT_ENTRY_2045 | DATA | 8 | 0 | 7:0 | RW | NA | TRUE | TBD | FALSE | TRUE | - | OTP_SGPIO_LUT_DATA_4413 | SOO | 0x0
10061 | SGPIO_LUT | 0xb7fe | html | SGPIO_LUT_ENTRY_2046 | DATA | 8 | 0 | 7:0 | RW | NA | TRUE | TBD | FALSE | TRUE | - | OTP_SGPIO_LUT_DATA_4414 | SOO | 0x0
10062 | SGPIO_LUT | 0xb7ff | html | SGPIO_LUT_ENTRY_2047 | DATA | 8 | 0 | 7:0 | RW | NA | TRUE | TBD | FALSE | TRUE | - | OTP_SGPIO_LUT_DATA_4415 | SOO | 0x0
10063 | SGPIO_MSTR | 0xb800 | html | SGPIO_MSTR_SPMI_Registers_SPMI_MSTR_CFG | SCLK_DIVIDER | 2 | 0 | 1:0 | RW | NA | TRUE | TBD | TRUE | TRUE | system | OTP_SGPIO_MSTR_SCLK_DIVIDER_4416 | SOO | 0x0
10064 | SGPIO_MSTR | 0xb800 | html | SGPIO_MSTR_SPMI_Registers_SPMI_MSTR_CFG | MASTER_ID | 2 | 2 | 3:2 | RW | NA | TRUE | TBD | TRUE | TRUE | system | OTP_SGPIO_MSTR_MASTER_ID_4416 | SOO | 0x0
10065 | SGPIO_MSTR | 0xb801 | html | SGPIO_MSTR_SPMI_Registers_SPMI_MSTR_PAUSE | SPMI_MSTR_PAUSE | 8 | 0 | 7:0 | RW | NA | TRUE | TBD | TRUE | TRUE | system | OTP_SGPIO_MSTR_SPMI_MSTR_PAUSE_4417 | SOO | 0x80
10066 | SGPIO_MSTR | 0xb802 | html | SGPIO_MSTR_SPMI_Registers_SPMI_CTRL | MY_SLAVE_ID | 4 | 0 | 3:0 | RW | NA | TRUE | TBD | TRUE | TRUE | system | OTP_SGPIO_MSTR_MY_SLAVE_ID_4418 | SOO | 0x0
10067 | SGPIO_MSTR | 0xb820 | html | SGPIO_MSTR_SPMI_Registers_ARB_REQ_HOLD_CTRL | SR_HOLD_EN | 1 | 0 | 0 | RW | NA | TRUE | TBD | TRUE | TRUE | system | OTP_SGPIO_MSTR_SR_HOLD_EN_4419 | SOO | 0x0
10068 | SGPIO_MSTR | 0xb820 | html | SGPIO_MSTR_SPMI_Registers_ARB_REQ_HOLD_CTRL | A_HOLD_EN | 1 | 1 | 1 | RW | NA | TRUE | TBD | TRUE | TRUE | system | OTP_SGPIO_MSTR_A_HOLD_EN_4419 | SOO | 0x0
10069 | SGPIO_MSTR | 0xb821 | html | SGPIO_MSTR_SPMI_Registers_SPMI_DUAL_SLAVE_ID | SLAVE_ID2 | 4 | 0 | 3:0 | RW | NA | TRUE | TBD | TRUE | TRUE | system | OTP_SGPIO_MSTR_SLAVE_ID2_4420 | SOO | 0x0
10070 | SGPIO_MSTR | 0xb821 | html | SGPIO_MSTR_SPMI_Registers_SPMI_DUAL_SLAVE_ID | SLAVE_ID2_EN | 1 | 4 | 4 | RW | NA | TRUE | TBD | TRUE | TRUE | system | OTP_SGPIO_MSTR_SLAVE_ID2_EN_4420 | SOO | 0x0
10071 | SGPIO_MSTR | 0xb821 | html | SGPIO_MSTR_SPMI_Registers_SPMI_DUAL_SLAVE_ID | SLAVE_ID2_RCS | 1 | 5 | 5 | RW | NA | TRUE | TBD | TRUE | TRUE | system | OTP_SGPIO_MSTR_SLAVE_ID2_RCS_4420 | SOO | 0x0
10072 | SGPIO_MSTR | 0xb821 | html | SGPIO_MSTR_SPMI_Registers_SPMI_DUAL_SLAVE_ID | SLAVE_ID2_GSID | 1 | 6 | 6 | RW | NA | TRUE | TBD | TRUE | TRUE | system | OTP_SGPIO_MSTR_SLAVE_ID2_GSID_4420 | SOO | 0x0
10073 | SGPIO_MSTR | 0xb822 | html | SGPIO_MSTR_SPMI_Registers_ERROR_CTRL | TO_CRASH_EN | 1 | 0 | 0 | RW | NA | TRUE | TBD | TRUE | TRUE | system | OTP_SGPIO_MSTR_TO_CRASH_EN_4421 | SOO | 0x0
10074 | SGPIO_MSTR | 0xb822 | html | SGPIO_MSTR_SPMI_Registers_ERROR_CTRL | NACK_CRASH_EN | 1 | 1 | 1 | RW | NA | TRUE | TBD | TRUE | TRUE | system | OTP_SGPIO_MSTR_NACK_CRASH_EN_4421 | SOO | 0x0
10075 | SGPIO_MSTR | 0xb822 | html | SGPIO_MSTR_SPMI_Registers_ERROR_CTRL | NACK_RETRY_CNT | 2 | 2 | 3:2 | RW | NA | TRUE | TBD | TRUE | TRUE | system | OTP_SGPIO_MSTR_NACK_RETRY_CNT_4421 | SOO | 0x3
10076 | SGPIO_MSTR | 0xb822 | html | SGPIO_MSTR_SPMI_Registers_ERROR_CTRL | CMD_PARITY_CRASH_EN | 1 | 4 | 4 | RW | NA | TRUE | TBD | TRUE | TRUE | system | OTP_SGPIO_MSTR_CMD_PARITY_CRASH_EN_4421 | SOO | 0x0
10077 | SGPIO_MSTR | 0xb823 | html | SGPIO_MSTR_SPMI_Registers_SPMI_ERR_EVENT | SCLK_TIMEOUT | 1 | 0 | 0 | WU | NA | TRUE | I | FALSE | FALSE | NA | NA | TBD | 0x0
10078 | SGPIO_MSTR | 0xb823 | html | SGPIO_MSTR_SPMI_Registers_SPMI_ERR_EVENT | DATA_PARITY | 1 | 1 | 1 | WU | NA | TRUE | I | FALSE | FALSE | NA | NA | TBD | 0x0
10079 | SGPIO_MSTR | 0xb823 | html | SGPIO_MSTR_SPMI_Registers_SPMI_ERR_EVENT | ADDR_PARITY | 1 | 2 | 2 | WU | NA | TRUE | I | FALSE | FALSE | NA | NA | TBD | 0x0
10080 | SGPIO_MSTR | 0xb823 | html | SGPIO_MSTR_SPMI_Registers_SPMI_ERR_EVENT | CMD_PARITY | 1 | 3 | 3 | WU | NA | TRUE | I | FALSE | FALSE | NA | NA | TBD | 0x0
10081 | SGPIO_MSTR | 0xb823 | html | SGPIO_MSTR_SPMI_Registers_SPMI_ERR_EVENT | UNKNOWN_CMD | 1 | 4 | 4 | WU | NA | TRUE | I | FALSE | FALSE | NA | NA | TBD | 0x0
10082 | SGPIO_MSTR | 0xb823 | html | SGPIO_MSTR_SPMI_Registers_SPMI_ERR_EVENT | NACK_ON_MASTER_WRITE | 1 | 5 | 5 | WU | NA | TRUE | I | FALSE | FALSE | NA | NA | TBD | 0x0
10083 | SGPIO_MSTR | 0xb823 | html | SGPIO_MSTR_SPMI_Registers_SPMI_ERR_EVENT | AHB_HRESP | 1 | 6 | 6 | WU | NA | TRUE | I | FALSE | FALSE | NA | NA | TBD | 0x0
10084 | SGPIO_MSTR | 0xb823 | html | SGPIO_MSTR_SPMI_Registers_SPMI_ERR_EVENT | SPMI_INTERNAL_ERR | 1 | 7 | 7 | WU | NA | TRUE | I | FALSE | FALSE | NA | NA | TBD | 0x0
10085 | SGPIO_MSTR | 0xb824 | html | SGPIO_MSTR_SPMI_Registers_SPMI_ERR_MASK | SCLK_TIMEOUT | 1 | 0 | 0 | RW | NA | TRUE | M | FALSE | FALSE | NA | NA | SOI | 0x0
10086 | SGPIO_MSTR | 0xb824 | html | SGPIO_MSTR_SPMI_Registers_SPMI_ERR_MASK | DATA_PARITY | 1 | 1 | 1 | RW | NA | TRUE | M | FALSE | FALSE | NA | NA | SOI | 0x0
10087 | SGPIO_MSTR | 0xb824 | html | SGPIO_MSTR_SPMI_Registers_SPMI_ERR_MASK | ADDR_PARITY | 1 | 2 | 2 | RW | NA | TRUE | M | FALSE | FALSE | NA | NA | SOI | 0x0
10088 | SGPIO_MSTR | 0xb824 | html | SGPIO_MSTR_SPMI_Registers_SPMI_ERR_MASK | CMD_PARITY | 1 | 3 | 3 | RW | NA | TRUE | M | FALSE | FALSE | NA | NA | SOI | 0x0
10089 | SGPIO_MSTR | 0xb824 | html | SGPIO_MSTR_SPMI_Registers_SPMI_ERR_MASK | UNKNOWN_CMD | 1 | 4 | 4 | RW | NA | TRUE | M | FALSE | FALSE | NA | NA | SOI | 0x0
10090 | SGPIO_MSTR | 0xb824 | html | SGPIO_MSTR_SPMI_Registers_SPMI_ERR_MASK | NACK_ON_MASTER_WRITE | 1 | 5 | 5 | RW | NA | TRUE | M | FALSE | FALSE | NA | NA | SOI | 0x0
10091 | SGPIO_MSTR | 0xb824 | html | SGPIO_MSTR_SPMI_Registers_SPMI_ERR_MASK | AHB_HRESP | 1 | 6 | 6 | RW | NA | TRUE | M | FALSE | FALSE | NA | NA | SOI | 0x0
10092 | SGPIO_MSTR | 0xb824 | html | SGPIO_MSTR_SPMI_Registers_SPMI_ERR_MASK | SPMI_INTERNAL_ERR | 1 | 7 | 7 | RW | NA | TRUE | M | FALSE | FALSE | NA | NA | SOI | 0x0
10093 | SGPIO_MSTR | 0xb826 | html | SGPIO_MSTR_SPMI_Registers_NACK_ERR_CNT | NACK_ERR_CNT | 8 | 0 | 7:0 | WU | NA | TRUE | TBD | FALSE | FALSE | NA | NA | TBD | 0x0
10094 | SGPIO_MSTR | 0xb827 | html | SGPIO_MSTR_SPMI_Registers_SPMI_ERR_CNT | SPMI_ERR_CNT | 8 | 0 | 7:0 | WU | NA | TRUE | TBD | FALSE | FALSE | NA | NA | TBD | 0x0
10095 | SGPIO_MSTR | 0xb828 | html | SGPIO_MSTR_SPMI_Registers_COUNTER_THRESH | COUNTER_THRESH | 8 | 0 | 7:0 | RW | NA | TRUE | TBD | TRUE | TRUE | system | OTP_SGPIO_MSTR_COUNTER_THRESH_4422 | SOO | 0xc1
10096 | SGPIO_MSTR | 0xb829 | html | SGPIO_MSTR_SPMI_Registers_INTERNAL_ERR | WFIFO_OVERFLOW | 1 | 0 | 0 | WU | NA | TRUE | TBD | FALSE | FALSE | NA | NA | TBD | 0x0
10097 | SGPIO_MSTR | 0xb829 | html | SGPIO_MSTR_SPMI_Registers_INTERNAL_ERR | WFIFO_UNDERFLOW | 1 | 1 | 1 | WU | NA | TRUE | TBD | FALSE | FALSE | NA | NA | TBD | 0x0
10098 | SGPIO_MSTR | 0xb829 | html | SGPIO_MSTR_SPMI_Registers_INTERNAL_ERR | RFIFO_OVERFLOW | 1 | 2 | 2 | WU | NA | TRUE | TBD | FALSE | FALSE | NA | NA | TBD | 0x0
10099 | SGPIO_MSTR | 0xb829 | html | SGPIO_MSTR_SPMI_Registers_INTERNAL_ERR | RFIFO_UNDERFLOW | 1 | 3 | 3 | WU | NA | TRUE | TBD | FALSE | FALSE | NA | NA | TBD | 0x0
10100 | SGPIO_MSTR | 0xb82a | html | SGPIO_MSTR_SPMI_Registers_AHB_BAD_ADDR_LO | AHB_BAD_ADDR_LO | 8 | 0 | 7:0 | RO | NA | TRUE | TBD | FALSE | FALSE | NA | NA | TBD | 0x0
10101 | SGPIO_MSTR | 0xb82b | html | SGPIO_MSTR_SPMI_Registers_AHB_BAD_ADDR_HI | AHB_BAD_ADDR_HI | 8 | 0 | 7:0 | RO | NA | TRUE | TBD | FALSE | FALSE | NA | NA | TBD | 0x0
10102 | SGPIO_MSTR | 0xb82c | html | SGPIO_MSTR_SPMI_Registers_SPMI_MISC | force_sgpio_enable | 1 | 0 | 0 | RW | NA | TRUE | TBD | TRUE | TRUE | system | OTP_SGPIO_MSTR_FORCE_SGPIO_ENABLE_4423 | SOO | 0x0
10103 | SGPIO_MSTR | 0xb82c | html | SGPIO_MSTR_SPMI_Registers_SPMI_MISC | force_sgpio_enable_val | 1 | 1 | 1 | RW | NA | TRUE | TBD | TRUE | TRUE | system | OTP_SGPIO_MSTR_FORCE_SGPIO_ENABLE_VAL_4423 | SOO | 0x0
10104 | SGPIO_MSTR | 0xb82c | html | SGPIO_MSTR_SPMI_Registers_SPMI_MISC | force_sgpio_disable | 1 | 4 | 4 | RW | NA | TRUE | TBD | TRUE | TRUE | system | OTP_SGPIO_MSTR_FORCE_SGPIO_DISABLE_4423 | SOO | 0x0
10105 | SGPIO_MSTR | 0xb82d | html | SGPIO_MSTR_SPMI_Registers_SPMI_TEST | force_sdat_oe | 1 | 0 | 0 | RW | NA | TRUE | TBD | TRUE | TRUE | system | OTP_SGPIO_MSTR_FORCE_SDAT_OE_4424 | SOO | 0x0
10106 | SGPIO_MSTR | 0xb82d | html | SGPIO_MSTR_SPMI_Registers_SPMI_TEST | force_sdat_out | 1 | 1 | 1 | RW | NA | TRUE | TBD | TRUE | TRUE | system | OTP_SGPIO_MSTR_FORCE_SDAT_OUT_4424 | SOO | 0x0
10107 | SGPIO_MSTR | 0xb82e | html | SGPIO_MSTR_SPMI_Registers_SPMI_MASTER_FAULTLOG0 | SPMI_MASTER_FAULTLOG0 | 8 | 0 | 7:0 | RO | NA | TRUE | TBD | FALSE | FALSE | NA | NA | TBD | 0x0
10108 | SGPIO_MSTR | 0xb82f | html | SGPIO_MSTR_SPMI_Registers_SPMI_MASTER_FAULTLOG1 | SPMI_MASTER_FAULTLOG1 | 7 | 0 | 6:0 | RO | NA | TRUE | TBD | FALSE | FALSE | NA | NA | TBD | 0x0
10109 | SGPIO_MSTR | 0xb830 | html | SGPIO_MSTR_SPMI_Registers_SPMI_MASTER_FAULTLOG2 | SPMI_MASTER_FAULTLOG2 | 7 | 0 | 6:0 | RO | NA | TRUE | TBD | FALSE | FALSE | NA | NA | TBD | 0x0
10110 | SGPIO_MSTR | 0xb830 | html | SGPIO_MSTR_SPMI_Registers_SPMI_MASTER_FAULTLOG2 | FAULTLOG_PENDING | 1 | 7 | 7 | W1C | NA | TRUE | TBD | FALSE | FALSE | NA | NA | TBD | 0x0
10111 | SGPIO_MSTR | 0xb840 | html | SGPIO_MSTR_SGPIO_MSTR_HANDLER_SGPIO_CFG | SW_MODE | 1 | 0 | 0 | RW | NA | TRUE | TBD | FALSE | TRUE | system | OTP_SGPIO_MSTR_SW_MODE_4425 | SOO | 0x0
10112 | SGPIO_MSTR | 0xb840 | html | SGPIO_MSTR_SGPIO_MSTR_HANDLER_SGPIO_CFG | SGPIO_SPMI_PRIO | 1 | 1 | 1 | RW | NA | TRUE | TBD | FALSE | TRUE | system | OTP_SGPIO_MSTR_SGPIO_SPMI_PRIO_4425 | SOO | 0x0
10113 | SGPIO_MSTR | 0xb840 | html | SGPIO_MSTR_SGPIO_MSTR_HANDLER_SGPIO_CFG | SPMI_MASTER_FAULTLOG_MODE | 1 | 2 | 2 | RW | NA | TRUE | TBD | FALSE | TRUE | - | OTP_SGPIO_MSTR_SPMI_MASTER_FAULTLOG_MODE_4425 | SOO | 0x0
10114 | SGPIO_MSTR | 0xb841 | html | SGPIO_MSTR_SGPIO_MSTR_HANDLER_SLAVE_ID_IS_GROUP_7_0 | SLAVE_ID_IS_GROUP_7_0 | 8 | 0 | 7:0 | RW | NA | TRUE | TBD | TRUE | TRUE | system | OTP_SGPIO_MSTR_SLAVE_ID_IS_GROUP_7_0_4426 | SOO | 0x0
10115 | SGPIO_MSTR | 0xb842 | html | SGPIO_MSTR_SGPIO_MSTR_HANDLER_SLAVE_ID_IS_GROUP_15_8 | SLAVE_ID_IS_GROUP_15_8 | 8 | 0 | 7:0 | RW | NA | TRUE | TBD | TRUE | TRUE | system | OTP_SGPIO_MSTR_SLAVE_ID_IS_GROUP_15_8_4427 | SOO | 0x0
10116 | SGPIO_MSTR | 0xb843 | html | SGPIO_MSTR_SGPIO_MSTR_HANDLER_PROTECTED_PAYLOAD | PROTECTED_PAYLOAD | 8 | 0 | 7:0 | RW | NA | TRUE | TBD | TRUE | TRUE | system | OTP_SGPIO_MSTR_PROTECTED_PAYLOAD_4428 | SOO | 0x0
10117 | SGPIO_MSTR | 0xb844 | html | SGPIO_MSTR_SGPIO_MSTR_HANDLER_SLAVE_WRITE_ADDR_LUT_BITS7_0 | SLAVE_WRITE_ADDR_LUT_BITS7_0 | 8 | 0 | 7:0 | RW | NA | TRUE | TBD | TRUE | TRUE | system | OTP_SGPIO_MSTR_SLAVE_WRITE_ADDR_LUT_BITS7_0_4429 | SOO | 0x0
10118 | SGPIO_MSTR | 0xb845 | html | SGPIO_MSTR_SGPIO_MSTR_HANDLER_SLAVE_WRITE_ADDR_LUT_BITS15_8 | SLAVE_WRITE_ADDR_LUT_BITS15_8 | 8 | 0 | 7:0 | RW | NA | TRUE | TBD | TRUE | TRUE | system | OTP_SGPIO_MSTR_SLAVE_WRITE_ADDR_LUT_BITS15_8_4430 | SOO | 0x5
10119 | SGPIO_MSTR | 0xb846 | html | SGPIO_MSTR_SGPIO_MSTR_HANDLER_SLAVE_WRITE_ADDR_SW_BITS7_0 | SLAVE_WRITE_ADDR_SW_BITS7_0 | 8 | 0 | 7:0 | RW | NA | TRUE | TBD | FALSE | TRUE | system | OTP_SGPIO_MSTR_SLAVE_WRITE_ADDR_SW_BITS7_0_4431 | SOO | 0x10
10120 | SGPIO_MSTR | 0xb847 | html | SGPIO_MSTR_SGPIO_MSTR_HANDLER_SLAVE_WRITE_ADDR_SW_BITS15_8 | SLAVE_WRITE_ADDR_SW_BITS15_8 | 8 | 0 | 7:0 | RW | NA | TRUE | TBD | FALSE | TRUE | system | OTP_SGPIO_MSTR_SLAVE_WRITE_ADDR_SW_BITS15_8_4432 | SOO | 0x5
10121 | SGPIO_MSTR | 0xb848 | html | SGPIO_MSTR_SGPIO_MSTR_HANDLER_SW_SGPIO_PAYLOAD_BYTE0 | SW_SGPIO_PAYLOAD_BYTE0 | 8 | 0 | 7:0 | WU | NA | TRUE | TBD | FALSE | FALSE | NA | NA | TBD | 0x0
10122 | SGPIO_MSTR | 0xb849 | html | SGPIO_MSTR_SGPIO_MSTR_HANDLER_SW_SGPIO_SLAVE_ID_0_1 | SW_SGPIO_SLAVE_ID_1 | 4 | 0 | 3:0 | WU | NA | TRUE | TBD | FALSE | FALSE | NA | NA | TBD | 0x0
10123 | SGPIO_MSTR | 0xb849 | html | SGPIO_MSTR_SGPIO_MSTR_HANDLER_SW_SGPIO_SLAVE_ID_0_1 | SW_SGPIO_SLAVE_ID_0 | 4 | 4 | 7:4 | WU | NA | TRUE | TBD | FALSE | FALSE | NA | NA | TBD | 0x0
10124 | SGPIO_MSTR | 0xb84a | html | SGPIO_MSTR_SGPIO_MSTR_HANDLER_SW_SGPIO_PAYLOAD_BYTE1 | SW_SGPIO_PAYLOAD_BYTE1 | 8 | 0 | 7:0 | WU | NA | TRUE | TBD | FALSE | FALSE | NA | NA | TBD | 0x0
10125 | SGPIO_MSTR | 0xb84b | html | SGPIO_MSTR_SGPIO_MSTR_HANDLER_SW_SGPIO_PAYLOAD_BYTE2 | SW_SGPIO_PAYLOAD_BYTE2 | 8 | 0 | 7:0 | WU | NA | TRUE | TBD | FALSE | FALSE | NA | NA | TBD | 0x0
10126 | SGPIO_MSTR | 0xb84c | html | SGPIO_MSTR_SGPIO_MSTR_HANDLER_SW_SGPIO_SLAVE_ID_2_3 | SW_SGPIO_SLAVE_ID_3 | 4 | 0 | 3:0 | WU | NA | TRUE | TBD | FALSE | FALSE | NA | NA | TBD | 0x0
10127 | SGPIO_MSTR | 0xb84c | html | SGPIO_MSTR_SGPIO_MSTR_HANDLER_SW_SGPIO_SLAVE_ID_2_3 | SW_SGPIO_SLAVE_ID_2 | 4 | 4 | 7:4 | WU | NA | TRUE | TBD | FALSE | FALSE | NA | NA | TBD | 0x0
10128 | SGPIO_MSTR | 0xb84d | html | SGPIO_MSTR_SGPIO_MSTR_HANDLER_SW_SGPIO_PAYLOAD_BYTE3 | SW_SGPIO_PAYLOAD_BYTE3 | 8 | 0 | 7:0 | WU | NA | TRUE | TBD | FALSE | FALSE | NA | NA | TBD | 0x0
10129 | SGPIO_MSTR | 0xb84e | html | SGPIO_MSTR_SGPIO_MSTR_HANDLER_SW_SGPIO_PAYLOAD_BYTE4 | SW_SGPIO_PAYLOAD_BYTE4 | 8 | 0 | 7:0 | WU | NA | TRUE | TBD | FALSE | FALSE | NA | NA | TBD | 0x0
10130 | SGPIO_MSTR | 0xb84f | html | SGPIO_MSTR_SGPIO_MSTR_HANDLER_SW_SGPIO_SLAVE_ID_4_5 | SW_SGPIO_SLAVE_ID_5 | 4 | 0 | 3:0 | WU | NA | TRUE | TBD | FALSE | FALSE | NA | NA | TBD | 0x0
10131 | SGPIO_MSTR | 0xb84f | html | SGPIO_MSTR_SGPIO_MSTR_HANDLER_SW_SGPIO_SLAVE_ID_4_5 | SW_SGPIO_SLAVE_ID_4 | 4 | 4 | 7:4 | WU | NA | TRUE | TBD | FALSE | FALSE | NA | NA | TBD | 0x0
10132 | SGPIO_MSTR | 0xb850 | html | SGPIO_MSTR_SGPIO_MSTR_HANDLER_SW_SGPIO_PAYLOAD_BYTE5 | SW_SGPIO_PAYLOAD_BYTE5 | 8 | 0 | 7:0 | WU | NA | TRUE | TBD | FALSE | FALSE | NA | NA | TBD | 0x0
10133 | SGPIO_MSTR | 0xb851 | html | SGPIO_MSTR_SGPIO_MSTR_HANDLER_SW_SGPIO_PAYLOAD_BYTE6 | SW_SGPIO_PAYLOAD_BYTE6 | 8 | 0 | 7:0 | WU | NA | TRUE | TBD | FALSE | FALSE | NA | NA | TBD | 0x0
10134 | SGPIO_MSTR | 0xb852 | html | SGPIO_MSTR_SGPIO_MSTR_HANDLER_SW_SGPIO_SLAVE_ID_6_7 | SW_SGPIO_SLAVE_ID_7 | 4 | 0 | 3:0 | WU | NA | TRUE | TBD | FALSE | FALSE | NA | NA | TBD | 0x0
10135 | SGPIO_MSTR | 0xb852 | html | SGPIO_MSTR_SGPIO_MSTR_HANDLER_SW_SGPIO_SLAVE_ID_6_7 | SW_SGPIO_SLAVE_ID_6 | 4 | 4 | 7:4 | WU | NA | TRUE | TBD | FALSE | FALSE | NA | NA | TBD | 0x0
10136 | SGPIO_MSTR | 0xb853 | html | SGPIO_MSTR_SGPIO_MSTR_HANDLER_SW_SGPIO_PAYLOAD_BYTE7 | SW_SGPIO_PAYLOAD_BYTE7 | 8 | 0 | 7:0 | WU | NA | TRUE | TBD | FALSE | FALSE | NA | NA | TBD | 0x0
10137 | SGPIO_MSTR | 0xb854 | html | SGPIO_MSTR_SGPIO_MSTR_HANDLER_SW_SGPIO_PAYLOAD_BYTE8 | SW_SGPIO_PAYLOAD_BYTE8 | 8 | 0 | 7:0 | WU | NA | TRUE | TBD | FALSE | FALSE | NA | NA | TBD | 0x0
10138 | SGPIO_MSTR | 0xb855 | html | SGPIO_MSTR_SGPIO_MSTR_HANDLER_SW_SGPIO_SLAVE_ID_8_9 | SW_SGPIO_SLAVE_ID_9 | 4 | 0 | 3:0 | WU | NA | TRUE | TBD | FALSE | FALSE | NA | NA | TBD | 0x0
10139 | SGPIO_MSTR | 0xb855 | html | SGPIO_MSTR_SGPIO_MSTR_HANDLER_SW_SGPIO_SLAVE_ID_8_9 | SW_SGPIO_SLAVE_ID_8 | 4 | 4 | 7:4 | WU | NA | TRUE | TBD | FALSE | FALSE | NA | NA | TBD | 0x0
10140 | SGPIO_MSTR | 0xb856 | html | SGPIO_MSTR_SGPIO_MSTR_HANDLER_SW_SGPIO_PAYLOAD_BYTE9 | SW_SGPIO_PAYLOAD_BYTE9 | 8 | 0 | 7:0 | WU | NA | TRUE | TBD | FALSE | FALSE | NA | NA | TBD | 0x0
10141 | SGPIO_MSTR | 0xb857 | html | SGPIO_MSTR_SGPIO_MSTR_HANDLER_SW_SGPIO_PAYLOAD_BYTE10 | SW_SGPIO_PAYLOAD_BYTE10 | 8 | 0 | 7:0 | WU | NA | TRUE | TBD | FALSE | FALSE | NA | NA | TBD | 0x0
10142 | SGPIO_MSTR | 0xb858 | html | SGPIO_MSTR_SGPIO_MSTR_HANDLER_SW_SGPIO_SLAVE_ID_10_11 | SW_SGPIO_SLAVE_ID_11 | 4 | 0 | 3:0 | WU | NA | TRUE | TBD | FALSE | FALSE | NA | NA | TBD | 0x0
10143 | SGPIO_MSTR | 0xb858 | html | SGPIO_MSTR_SGPIO_MSTR_HANDLER_SW_SGPIO_SLAVE_ID_10_11 | SW_SGPIO_SLAVE_ID_10 | 4 | 4 | 7:4 | WU | NA | TRUE | TBD | FALSE | FALSE | NA | NA | TBD | 0x0
10144 | SGPIO_MSTR | 0xb859 | html | SGPIO_MSTR_SGPIO_MSTR_HANDLER_SW_SGPIO_PAYLOAD_BYTE11 | SW_SGPIO_PAYLOAD_BYTE11 | 8 | 0 | 7:0 | WU | NA | TRUE | TBD | FALSE | FALSE | NA | NA | TBD | 0x0
10145 | SGPIO_MSTR | 0xb85a | html | SGPIO_MSTR_SGPIO_MSTR_HANDLER_SW_SGPIO_PAYLOAD_BYTE12 | SW_SGPIO_PAYLOAD_BYTE12 | 8 | 0 | 7:0 | WU | NA | TRUE | TBD | FALSE | FALSE | NA | NA | TBD | 0x0
10146 | SGPIO_MSTR | 0xb85b | html | SGPIO_MSTR_SGPIO_MSTR_HANDLER_SW_SGPIO_SLAVE_ID_12_13 | SW_SGPIO_SLAVE_ID_13 | 4 | 0 | 3:0 | WU | NA | TRUE | TBD | FALSE | FALSE | NA | NA | TBD | 0x0
10147 | SGPIO_MSTR | 0xb85b | html | SGPIO_MSTR_SGPIO_MSTR_HANDLER_SW_SGPIO_SLAVE_ID_12_13 | SW_SGPIO_SLAVE_ID_12 | 4 | 4 | 7:4 | WU | NA | TRUE | TBD | FALSE | FALSE | NA | NA | TBD | 0x0
10148 | SGPIO_MSTR | 0xb85c | html | SGPIO_MSTR_SGPIO_MSTR_HANDLER_SW_SGPIO_PAYLOAD_BYTE13 | SW_SGPIO_PAYLOAD_BYTE13 | 8 | 0 | 7:0 | WU | NA | TRUE | TBD | FALSE | FALSE | NA | NA | TBD | 0x0
10149 | SGPIO_MSTR | 0xb85d | html | SGPIO_MSTR_SGPIO_MSTR_HANDLER_SW_SGPIO_PAYLOAD_BYTE14 | SW_SGPIO_PAYLOAD_BYTE14 | 8 | 0 | 7:0 | WU | NA | TRUE | TBD | FALSE | FALSE | NA | NA | TBD | 0x0
10150 | SGPIO_MSTR | 0xb85e | html | SGPIO_MSTR_SGPIO_MSTR_HANDLER_SW_SGPIO_SLAVE_ID_14_15 | SW_SGPIO_SLAVE_ID_15 | 4 | 0 | 3:0 | WU | NA | TRUE | TBD | FALSE | FALSE | NA | NA | TBD | 0x0
10151 | SGPIO_MSTR | 0xb85e | html | SGPIO_MSTR_SGPIO_MSTR_HANDLER_SW_SGPIO_SLAVE_ID_14_15 | SW_SGPIO_SLAVE_ID_14 | 4 | 4 | 7:4 | WU | NA | TRUE | TBD | FALSE | FALSE | NA | NA | TBD | 0x0
10152 | SGPIO_MSTR | 0xb85f | html | SGPIO_MSTR_SGPIO_MSTR_HANDLER_SW_SGPIO_PAYLOAD_BYTE15 | SW_SGPIO_PAYLOAD_BYTE15 | 8 | 0 | 7:0 | WU | NA | TRUE | TBD | FALSE | FALSE | NA | NA | TBD | 0x0
10153 | SGPIO_MSTR | 0xb860 | html | SGPIO_MSTR_SGPIO_MSTR_HANDLER_SW_SGPIO_EXEC | GO | 1 | 0 | 0 | WU | NA | TRUE | TBD | FALSE | FALSE | NA | NA | TBD | 0x0
10154 | SGPIO_MSTR | 0xb861 | html | SGPIO_MSTR_SGPIO_MSTR_HANDLER_SGPIO_STATUS | SGPIO_BUSY | 1 | 0 | 0 | RO | NA | TRUE | TBD | FALSE | FALSE | NA | NA | TBD | 0x0
10155 | SGPIO_MSTR | 0xb861 | html | SGPIO_MSTR_SGPIO_MSTR_HANDLER_SGPIO_STATUS | SGPIO_ACK | 1 | 1 | 1 | RO | NA | TRUE | TBD | FALSE | FALSE | NA | NA | TBD | 0x0
10156 | SGPIO_MSTR | 0xb861 | html | SGPIO_MSTR_SGPIO_MSTR_HANDLER_SGPIO_STATUS | SGPIO_BUSY_SW | 1 | 2 | 2 | RO | NA | TRUE | TBD | FALSE | FALSE | NA | NA | TBD | 0x0
10157 | SGPIO_MSTR | 0xb862 | html | SGPIO_MSTR_SGPIO_MSTR_HANDLER_SGPIO_ERR_EVENT | HOST_WRITE_DURING_BUSY | 1 | 0 | 0 | WU | NA | TRUE | I | FALSE | FALSE | NA | NA | TBD | 0x0
10158 | SGPIO_MSTR | 0xb862 | html | SGPIO_MSTR_SGPIO_MSTR_HANDLER_SGPIO_ERR_EVENT | PFSM_WRITE_DURING_BUSY | 1 | 1 | 1 | WU | NA | TRUE | I | FALSE | FALSE | NA | NA | TBD | 0x0
10159 | SGPIO_MSTR | 0xb862 | html | SGPIO_MSTR_SGPIO_MSTR_HANDLER_SGPIO_ERR_EVENT | HOST_NACKED | 1 | 2 | 2 | WU | NA | TRUE | I | FALSE | FALSE | NA | NA | TBD | 0x0
10160 | SGPIO_MSTR | 0xb862 | html | SGPIO_MSTR_SGPIO_MSTR_HANDLER_SGPIO_ERR_EVENT | PFSM_NACKED | 1 | 3 | 3 | WU | NA | TRUE | I | FALSE | FALSE | NA | NA | TBD | 0x0
10161 | SGPIO_MSTR | 0xb862 | html | SGPIO_MSTR_SGPIO_MSTR_HANDLER_SGPIO_ERR_EVENT | SCLK_TIMEOUT | 1 | 4 | 4 | WU | NA | TRUE | I | FALSE | FALSE | NA | NA | TBD | 0x0
10162 | SGPIO_MSTR | 0xb863 | html | SGPIO_MSTR_SGPIO_MSTR_HANDLER_SGPIO_ERR_MASK | HOST_WRITE_DURING_BUSY | 1 | 0 | 0 | RW | NA | TRUE | M | FALSE | FALSE | NA | NA | SOI | 0x0
10163 | SGPIO_MSTR | 0xb863 | html | SGPIO_MSTR_SGPIO_MSTR_HANDLER_SGPIO_ERR_MASK | PFSM_WRITE_DURING_BUSY | 1 | 1 | 1 | RW | NA | TRUE | M | FALSE | FALSE | NA | NA | SOI | 0x0
10164 | SGPIO_MSTR | 0xb863 | html | SGPIO_MSTR_SGPIO_MSTR_HANDLER_SGPIO_ERR_MASK | HOST_NACKED | 1 | 2 | 2 | RW | NA | TRUE | M | FALSE | FALSE | NA | NA | SOI | 0x0
10165 | SGPIO_MSTR | 0xb863 | html | SGPIO_MSTR_SGPIO_MSTR_HANDLER_SGPIO_ERR_MASK | PFSM_NACKED | 1 | 3 | 3 | RW | NA | TRUE | M | FALSE | FALSE | NA | NA | SOI | 0x0
10166 | SGPIO_MSTR | 0xb863 | html | SGPIO_MSTR_SGPIO_MSTR_HANDLER_SGPIO_ERR_MASK | SCLK_TIMEOUT | 1 | 4 | 4 | RW | NA | TRUE | M | FALSE | FALSE | NA | NA | SOI | 0x0
10167 | SGPIO_MSTR | 0xb865 | html | SGPIO_MSTR_SGPIO_MSTR_HANDLER_SGPIO_LUT_EVENT_ID_PROBLEM | SGPIO_LUT_EVENT_ID_PROBLEM | 8 | 0 | 7:0 | RO | NA | TRUE | TBD | FALSE | FALSE | NA | NA | TBD | 0x0
10168 | OTP_SLV | 0xc000 | html | OTP_SLV_OTP_CFG0 | PTR | 1 | 0 | 0 | RW | NA | TRUE | TBD | TRUE | FALSE | NA | NA | SOI | 0x0
10169 | OTP_SLV | 0xc000 | html | OTP_SLV_OTP_CFG0 | PTC | 1 | 1 | 1 | RW | NA | TRUE | TBD | TRUE | FALSE | NA | NA | SOI | 0x0
10170 | OTP_SLV | 0xc001 | html | OTP_SLV_OTP_CFG1 | PTM | 3 | 0 | 2:0 | RW | NA | TRUE | TBD | TRUE | FALSE | NA | NA | SOI | 0x0
10171 | OTP_SLV | 0xc001 | html | OTP_SLV_OTP_CFG1 | AUTO_INCR_WR | 1 | 3 | 3 | RW | NA | TRUE | TBD | TRUE | FALSE | NA | NA | SOI | 0x0
10172 | OTP_SLV | 0xc001 | html | OTP_SLV_OTP_CFG1 | AUTO_INCR_RD | 1 | 4 | 4 | RW | NA | TRUE | TBD | TRUE | FALSE | NA | NA | SOI | 0x0
10173 | OTP_SLV | 0xc002 | html | OTP_SLV_OTP_CFG2 | ALLOW_DST | 1 | 0 | 0 | RW | NA | TRUE | C | TRUE | TRUE | design | OTP_OTP_SLV_ALLOW_DST_4433 | SOO | 0x0
10174 | OTP_SLV | 0xc002 | html | OTP_SLV_OTP_CFG2 | PCLK | 1 | 5 | 5 | RW | NA | TRUE | C | TRUE | TRUE | design | OTP_OTP_SLV_PCLK_4433 | SOO | 0x0
10175 | OTP_SLV | 0xc008 | html | OTP_SLV_OTP_ADDR_LO | ADDR_LO | 8 | 0 | 7:0 | WU | NA | TRUE | TBD | TRUE | FALSE | NA | NA | TBD | 0x0
10176 | OTP_SLV | 0xc009 | html | OTP_SLV_OTP_ADDR_HI | ADDR_HI | 4 | 0 | 3:0 | WU | NA | TRUE | TBD | TRUE | FALSE | NA | NA | TBD | 0x0
10177 | OTP_SLV | 0xc010 | html | OTP_SLV_OTP_DATA0 | DATA0 | 8 | 0 | 7:0 | WU | NA | TRUE | TBD | TRUE | FALSE | NA | NA | TBD | 0x0
10178 | OTP_SLV | 0xc011 | html | OTP_SLV_OTP_DATA1 | DATA1 | 8 | 0 | 7:0 | WU | NA | TRUE | TBD | TRUE | FALSE | NA | NA | TBD | 0x0
10179 | OTP_SLV | 0xc012 | html | OTP_SLV_OTP_DATA2 | DATA2 | 8 | 0 | 7:0 | WU | NA | TRUE | TBD | TRUE | FALSE | NA | NA | TBD | 0x0
10180 | OTP_SLV | 0xc013 | html | OTP_SLV_OTP_DATA3 | DATA3 | 8 | 0 | 7:0 | WU | NA | TRUE | TBD | TRUE | FALSE | NA | NA | TBD | 0x0
10181 | OTP_SLV | 0xc020 | html | OTP_SLV_OTP_CMD | SINGLE_WRITE | 1 | 1 | 1 | WU | NA | TRUE | TBD | TRUE | FALSE | NA | NA | TBD | 0x0
10182 | OTP_SLV | 0xc020 | html | OTP_SLV_OTP_CMD | SINGLE_READ | 1 | 2 | 2 | WU | NA | TRUE | TBD | TRUE | FALSE | NA | NA | TBD | 0x0
10183 | OTP_SLV | 0xc020 | html | OTP_SLV_OTP_CMD | FULL_READ | 1 | 5 | 5 | WU | NA | TRUE | TBD | TRUE | FALSE | NA | NA | TBD | 0x0
10184 | OTP_SLV | 0xc020 | html | OTP_SLV_OTP_CMD | FULL_READ_CRC | 1 | 6 | 6 | WU | NA | TRUE | TBD | TRUE | FALSE | NA | NA | TBD | 0x0
10185 | OTP_SLV | 0xc021 | html | OTP_SLV_OTP_CM0P_CMD | FORCE_CE | 1 | 0 | 0 | RO | NA | TRUE | TBD | FALSE | FALSE | NA | NA | TBD | 0x0
10186 | OTP_SLV | 0xc022 | html | OTP_SLV_OTP_CRC | CRC | 8 | 0 | 7:0 | RO | NA | TRUE | TBD | FALSE | FALSE | NA | NA | TBD | 0x0
10187 | OTP_SLV | 0xc028 | html | OTP_SLV_OTP_DEBUG0 | OTP_STATE | 5 | 0 | 4:0 | RO | NA | TRUE | TBD | FALSE | FALSE | NA | NA | TBD | 0x0
10188 | OTP_SLV | 0xc029 | html | OTP_SLV_OTP_DEBUG1 | CORE_STATE | 4 | 0 | 3:0 | RO | NA | TRUE | TBD | FALSE | FALSE | NA | NA | TBD | 0x0
10189 | OTP_SLV | 0xc029 | html | OTP_SLV_OTP_DEBUG1 | OTP_PROGRAMMED | 1 | 4 | 4 | RO | NA | TRUE | TBD | FALSE | FALSE | NA | NA | TBD | 0x0
10190 | OTP_SLV | 0xc02c | html | OTP_SLV_OTP_ATE0 | MINOR_OTP_VERSION | 4 | 0 | 3:0 | RW | NA | FALSE | T | TRUE | TRUE | trim | OTP_OTP_SLV_MINOR_OTP_VERSION_4434 | SOO | 0x0
10191 | OTP_SLV | 0xc02c | html | OTP_SLV_OTP_ATE0 | MAJOR_OTP_VERSION | 4 | 4 | 7:4 | RW | NA | FALSE | T | TRUE | TRUE | trim | OTP_OTP_SLV_MAJOR_OTP_VERSION_4434 | SOO | 0x0
10192 | OTP_SLV | 0xc02d | html | OTP_SLV_OTP_ATE1 | LCK0 | 8 | 0 | 7:0 | RW | NA | FALSE | T | TRUE | TRUE | trim | OTP_OTP_SLV_LCK0_4435 | SOO | 0x0
10193 | OTP_SLV | 0xc02e | html | OTP_SLV_OTP_ATE2 | LCK1 | 8 | 0 | 7:0 | RW | NA | FALSE | T | TRUE | TRUE | trim | OTP_OTP_SLV_LCK1_4436 | SOO | 0x0
10194 | OTP_SLV | 0xc02f | html | OTP_SLV_OTP_ATE3 | TEST | 8 | 0 | 7:0 | RW | NA | FALSE | T | TRUE | TRUE | trim | OTP_OTP_SLV_TEST_4437 | SOO | 0x0
10195 | OTP_SLV | 0xc037 | html | OTP_SLV_OTP_ATE_MAP_READ | READ_EN | 1 | 0 | 0 | RW | NA | TRUE | TBD | TRUE | FALSE | NA | NA | SOI | 0x0
10196 | OTP_SLV | 0xc038 | html | OTP_SLV_OTP_ATE_MAP0 | ATE_MAP_ADD_LSB | 8 | 0 | 7:0 | WU | NA | TRUE | TBD | TRUE | FALSE | NA | NA | TBD | 0x0
10197 | OTP_SLV | 0xc039 | html | OTP_SLV_OTP_ATE_MAP1 | ATE_MAP_ADD_MSB | 8 | 0 | 7:0 | RO | NA | TRUE | TBD | TRUE | FALSE | NA | NA | TBD | 0x0
10198 | OTP_SLV | 0xc03a | html | OTP_SLV_OTP_ATE_MAP2 | ATE_MAP_REGMSK | 8 | 0 | 7:0 | RU | NA | TRUE | TBD | TRUE | FALSE | NA | NA | TBD | 0x0
10199 | OTP_SLV | 0xc03b | html | OTP_SLV_OTP_ATE_MAP3 | ATE_MAP_DUMMY | 8 | 0 | 7:0 | RO | NA | TRUE | TBD | TRUE | FALSE | NA | NA | TBD | 0x0
10200 | RTC | 0xd000 | html | RTC_RTC_SETTINGS | MONITOR | 1 | 0 | 0 | WU | NA | TRUE | TBD | FALSE | FALSE | NA | NA | TBD | 0x0
10201 | RTC | 0xd000 | html | RTC_RTC_SETTINGS | ALARM_ST | 1 | 1 | 1 | WU | NA | TRUE | TBD | FALSE | FALSE | NA | NA | TBD | 0x0
10202 | RTC | 0xd000 | html | RTC_RTC_SETTINGS | ALARM_EN | 1 | 6 | 6 | WU | NA | TRUE | TBD | FALSE | FALSE | NA | NA | TBD | 0x0
10203 | RTC | 0xd001 | html | RTC_RTC_TIMEZONE | RTC_TIMEZONE | 8 | 0 | 7:0 | RW | NA | TRUE | TBD | FALSE | FALSE | NA | NA | SOI | 0x0
10204 | RTC | 0xd002 | html | RTC_RTC_1HZ_COUNTER_LSB | RTC_1HZ_COUNTER_LSB | 8 | 0 | 7:0 | RO | NA | TRUE | TBD | FALSE | FALSE | NA | NA | TBD | 0x0
10205 | RTC | 0xd003 | html | RTC_RTC_1HZ_COUNTER_MSB | RTC_1HZ_COUNTER_MSB | 8 | 0 | 7:0 | RO | NA | TRUE | TBD | FALSE | FALSE | NA | NA | TBD | 0x0
10206 | RTC | 0xd004 | html | RTC_RTC_SECOND_A | RTC_SECOND_A | 8 | 0 | 7:0 | RO | NA | TRUE | TBD | FALSE | FALSE | NA | NA | TBD | 0x0
10207 | RTC | 0xd005 | html | RTC_RTC_SECOND_B | RTC_SECOND_B | 8 | 0 | 7:0 | RO | NA | TRUE | TBD | FALSE | FALSE | NA | NA | TBD | 0x0
10208 | RTC | 0xd006 | html | RTC_RTC_SECOND_C | RTC_SECOND_C | 8 | 0 | 7:0 | RO | NA | TRUE | TBD | FALSE | FALSE | NA | NA | TBD | 0x0
10209 | RTC | 0xd007 | html | RTC_RTC_SECOND_D | RTC_SECOND_D | 8 | 0 | 7:0 | RO | NA | TRUE | TBD | FALSE | FALSE | NA | NA | TBD | 0x0
10210 | RTC | 0xd008 | html | RTC_RTC_ALARM_A | RTC_ALARM_A | 8 | 0 | 7:0 | RW | NA | TRUE | TBD | FALSE | FALSE | NA | NA | SOI | 0x0
10211 | RTC | 0xd009 | html | RTC_RTC_ALARM_B | RTC_ALARM_B | 8 | 0 | 7:0 | RW | NA | TRUE | TBD | FALSE | FALSE | NA | NA | SOI | 0x0
10212 | RTC | 0xd00a | html | RTC_RTC_ALARM_C | RTC_ALARM_C | 8 | 0 | 7:0 | RW | NA | TRUE | TBD | FALSE | FALSE | NA | NA | SOI | 0x0
10213 | RTC | 0xd00b | html | RTC_RTC_ALARM_D | RTC_ALARM_D | 8 | 0 | 7:0 | RW | NA | TRUE | TBD | FALSE | FALSE | NA | NA | SOI | 0xff
10214 | RTC | 0xd00c | html | RTC_RTC_EVENT | ALARM | 1 | 0 | 0 | WU | NA | TRUE | I | FALSE | FALSE | NA | NA | TBD | 0x0
10215 | RTC | 0xd00e | html | RTC_RTC_MASK | RTC_EVENT_MASK | 1 | 0 | 0 | RW | NA | TRUE | M | FALSE | FALSE | NA | NA | SOI | 0x0
10216 | RTC_SCRATCHPAD | 0xd100 | html | RTC_SCRATCHPAD_SCRATCHPAD_SCRATCH_0 | DATA | 8 | 0 | 7:0 | RW | NA | TRUE | TBD | FALSE | FALSE | NA | NA | SOI | 0x0
10217 | RTC_SCRATCHPAD | 0xd101 | html | RTC_SCRATCHPAD_SCRATCHPAD_SCRATCH_1 | DATA | 8 | 0 | 7:0 | RW | NA | TRUE | TBD | FALSE | FALSE | NA | NA | SOI | 0x0
10218 | RTC_SCRATCHPAD | 0xd102 | html | RTC_SCRATCHPAD_SCRATCHPAD_SCRATCH_2 | DATA | 8 | 0 | 7:0 | RW | NA | TRUE | TBD | FALSE | FALSE | NA | NA | SOI | 0x0
10219 | RTC_SCRATCHPAD | 0xd103 | html | RTC_SCRATCHPAD_SCRATCHPAD_SCRATCH_3 | DATA | 8 | 0 | 7:0 | RW | NA | TRUE | TBD | FALSE | FALSE | NA | NA | SOI | 0x0
10220 | RTC_SCRATCHPAD | 0xd104 | html | RTC_SCRATCHPAD_SCRATCHPAD_SCRATCH_4 | DATA | 8 | 0 | 7:0 | RW | NA | TRUE | TBD | FALSE | FALSE | NA | NA | SOI | 0x0
10221 | RTC_SCRATCHPAD | 0xd105 | html | RTC_SCRATCHPAD_SCRATCHPAD_SCRATCH_5 | DATA | 8 | 0 | 7:0 | RW | NA | TRUE | TBD | FALSE | FALSE | NA | NA | SOI | 0x0
10222 | RTC_SCRATCHPAD | 0xd106 | html | RTC_SCRATCHPAD_SCRATCHPAD_SCRATCH_6 | DATA | 8 | 0 | 7:0 | RW | NA | TRUE | TBD | FALSE | FALSE | NA | NA | SOI | 0x0
10223 | RTC_SCRATCHPAD | 0xd107 | html | RTC_SCRATCHPAD_SCRATCHPAD_SCRATCH_7 | DATA | 8 | 0 | 7:0 | RW | NA | TRUE | TBD | FALSE | FALSE | NA | NA | SOI | 0x0
10224 | RTC_SCRATCHPAD | 0xd108 | html | RTC_SCRATCHPAD_SCRATCHPAD_SCRATCH_8 | DATA | 8 | 0 | 7:0 | RW | NA | TRUE | TBD | FALSE | FALSE | NA | NA | SOI | 0x0
10225 | RTC_SCRATCHPAD | 0xd109 | html | RTC_SCRATCHPAD_SCRATCHPAD_SCRATCH_9 | DATA | 8 | 0 | 7:0 | RW | NA | TRUE | TBD | FALSE | FALSE | NA | NA | SOI | 0x0
10226 | RTC_SCRATCHPAD | 0xd10a | html | RTC_SCRATCHPAD_SCRATCHPAD_SCRATCH_10 | DATA | 8 | 0 | 7:0 | RW | NA | TRUE | TBD | FALSE | FALSE | NA | NA | SOI | 0x0
10227 | RTC_SCRATCHPAD | 0xd10b | html | RTC_SCRATCHPAD_SCRATCHPAD_SCRATCH_11 | DATA | 8 | 0 | 7:0 | RW | NA | TRUE | TBD | FALSE | FALSE | NA | NA | SOI | 0x0
10228 | RTC_SCRATCHPAD | 0xd10c | html | RTC_SCRATCHPAD_SCRATCHPAD_SCRATCH_12 | DATA | 8 | 0 | 7:0 | RW | NA | TRUE | TBD | FALSE | FALSE | NA | NA | SOI | 0x0
10229 | RTC_SCRATCHPAD | 0xd10d | html | RTC_SCRATCHPAD_SCRATCHPAD_SCRATCH_13 | DATA | 8 | 0 | 7:0 | RW | NA | TRUE | TBD | FALSE | FALSE | NA | NA | SOI | 0x0
10230 | RTC_SCRATCHPAD | 0xd10e | html | RTC_SCRATCHPAD_SCRATCHPAD_SCRATCH_14 | DATA | 8 | 0 | 7:0 | RW | NA | TRUE | TBD | FALSE | FALSE | NA | NA | SOI | 0x0
10231 | RTC_SCRATCHPAD | 0xd10f | html | RTC_SCRATCHPAD_SCRATCHPAD_SCRATCH_15 | DATA | 8 | 0 | 7:0 | RW | NA | TRUE | TBD | FALSE | FALSE | NA | NA | SOI | 0x0
10232 | RTC_SCRATCHPAD | 0xd110 | html | RTC_SCRATCHPAD_SCRATCHPAD_SCRATCH_16 | DATA | 8 | 0 | 7:0 | RW | NA | TRUE | TBD | FALSE | FALSE | NA | NA | SOI | 0x0
10233 | RTC_SCRATCHPAD | 0xd111 | html | RTC_SCRATCHPAD_SCRATCHPAD_SCRATCH_17 | DATA | 8 | 0 | 7:0 | RW | NA | TRUE | TBD | FALSE | FALSE | NA | NA | SOI | 0x0
10234 | RTC_SCRATCHPAD | 0xd112 | html | RTC_SCRATCHPAD_SCRATCHPAD_SCRATCH_18 | DATA | 8 | 0 | 7:0 | RW | NA | TRUE | TBD | FALSE | FALSE | NA | NA | SOI | 0x0
10235 | RTC_SCRATCHPAD | 0xd113 | html | RTC_SCRATCHPAD_SCRATCHPAD_SCRATCH_19 | DATA | 8 | 0 | 7:0 | RW | NA | TRUE | TBD | FALSE | FALSE | NA | NA | SOI | 0x0
10236 | RTC_FAULT_LOG | 0xd200 | html | RTC_FAULT_LOG_LOG_FAULT1 | FLT_POR | 1 | 0 | 0 | WU | NA | TRUE | TBD | FALSE | FALSE | NA | NA | TBD | 0x1
10237 | RTC_FAULT_LOG | 0xd200 | html | RTC_FAULT_LOG_LOG_FAULT1 | FLT_RST | 1 | 1 | 1 | WU | NA | TRUE | TBD | FALSE | FALSE | NA | NA | TBD | 0x1
10238 | RTC_FAULT_LOG | 0xd200 | html | RTC_FAULT_LOG_LOG_FAULT1 | FLT_POR_VDDRTC | 1 | 2 | 2 | WU | NA | TRUE | TBD | FALSE | FALSE | NA | NA | TBD | 0x1
10239 | RTC_FAULT_LOG | 0xd200 | html | RTC_FAULT_LOG_LOG_FAULT1 | FLT_RST_VDDRTC | 1 | 3 | 3 | WU | NA | TRUE | TBD | FALSE | FALSE | NA | NA | TBD | 0x1
10240 | RTC_FAULT_LOG | 0xd200 | html | RTC_FAULT_LOG_LOG_FAULT1 | FLT_OVERTEMP | 1 | 4 | 4 | WU | NA | TRUE | TBD | FALSE | FALSE | NA | NA | TBD | 0x0
10241 | RTC_FAULT_LOG | 0xd200 | html | RTC_FAULT_LOG_LOG_FAULT1 | FLT_POR_WARN | 1 | 5 | 5 | WU | NA | TRUE | TBD | FALSE | FALSE | NA | NA | TBD | 0x0
10242 | RTC_FAULT_LOG | 0xd200 | html | RTC_FAULT_LOG_LOG_FAULT1 | FLT_VDDMAIN_UVLO | 1 | 6 | 6 | WU | NA | TRUE | TBD | FALSE | FALSE | NA | NA | TBD | 0x0
10243 | RTC_FAULT_LOG | 0xd200 | html | RTC_FAULT_LOG_LOG_FAULT1 | FLT_VDDMAIN_OVLO | 1 | 7 | 7 | WU | NA | TRUE | TBD | FALSE | FALSE | NA | NA | TBD | 0x0
10244 | RTC_FAULT_LOG | 0xd201 | html | RTC_FAULT_LOG_LOG_FAULT2 | FLT_TWO_FINGER_RST | 1 | 0 | 0 | WU | NA | TRUE | TBD | FALSE | FALSE | NA | NA | TBD | 0x0
10245 | RTC_FAULT_LOG | 0xd201 | html | RTC_FAULT_LOG_LOG_FAULT2 | FLT_CRASH_IN | 1 | 1 | 1 | WU | NA | TRUE | TBD | FALSE | FALSE | NA | NA | TBD | 0x0
10246 | RTC_FAULT_LOG | 0xd201 | html | RTC_FAULT_LOG_LOG_FAULT2 | FLT_BTN_SEQ_RESET | 1 | 2 | 2 | WU | NA | TRUE | TBD | FALSE | FALSE | NA | NA | TBD | 0x0
10247 | RTC_FAULT_LOG | 0xd201 | html | RTC_FAULT_LOG_LOG_FAULT2 | FLT_RESET_IN_1 | 1 | 3 | 3 | WU | NA | TRUE | TBD | FALSE | FALSE | NA | NA | TBD | 0x0
10248 | RTC_FAULT_LOG | 0xd201 | html | RTC_FAULT_LOG_LOG_FAULT2 | FLT_RESET_IN_2 | 1 | 4 | 4 | WU | NA | TRUE | TBD | FALSE | FALSE | NA | NA | TBD | 0x0
10249 | RTC_FAULT_LOG | 0xd201 | html | RTC_FAULT_LOG_LOG_FAULT2 | FLT_RESET_IN_3 | 1 | 5 | 5 | WU | NA | TRUE | TBD | FALSE | FALSE | NA | NA | TBD | 0x0
10250 | RTC_FAULT_LOG | 0xd201 | html | RTC_FAULT_LOG_LOG_FAULT2 | FLT_BTN_SHDN | 1 | 6 | 6 | WU | NA | TRUE | TBD | FALSE | FALSE | NA | NA | TBD | 0x0
10251 | RTC_FAULT_LOG | 0xd201 | html | RTC_FAULT_LOG_LOG_FAULT2 | FLT_VDD_BOOST_UVLO | 1 | 7 | 7 | WU | NA | TRUE | TBD | FALSE | FALSE | NA | NA | TBD | 0x0
10252 | RTC_FAULT_LOG | 0xd202 | html | RTC_FAULT_LOG_LOG_FAULT3 | FLT_SPMI_FAULT | 1 | 0 | 0 | WU | NA | TRUE | TBD | FALSE | FALSE | NA | NA | TBD | 0x0
10253 | RTC_FAULT_LOG | 0xd202 | html | RTC_FAULT_LOG_LOG_FAULT3 | FLT_NTC_SHDN | 1 | 1 | 1 | WU | NA | TRUE | TBD | FALSE | FALSE | NA | NA | TBD | 0x0
10254 | RTC_FAULT_LOG | 0xd202 | html | RTC_FAULT_LOG_LOG_FAULT3 | FLT_DBLCLICK_TIMEOUT | 1 | 2 | 2 | WU | NA | TRUE | TBD | FALSE | FALSE | NA | NA | TBD | 0x0
10255 | RTC_FAULT_LOG | 0xd202 | html | RTC_FAULT_LOG_LOG_FAULT3 | FLT_WALLET_CRASH_SEQ | 1 | 3 | 3 | WU | NA | TRUE | TBD | FALSE | FALSE | NA | NA | TBD | 0x0
10256 | RTC_FAULT_LOG | 0xd202 | html | RTC_FAULT_LOG_LOG_FAULT3 | FLT_VDDMAIN_UVLO_HOLD | 1 | 4 | 4 | WU | NA | TRUE | TBD | FALSE | FALSE | NA | NA | TBD | 0x0
10257 | RTC_FAULT_LOG | 0xd202 | html | RTC_FAULT_LOG_LOG_FAULT3 | FLT_WATCHDOG_TIMEOUT | 1 | 5 | 5 | WU | NA | TRUE | TBD | FALSE | FALSE | NA | NA | TBD | 0x0
10258 | RTC_FAULT_LOG | 0xd202 | html | RTC_FAULT_LOG_LOG_FAULT3 | FLT_BUTTON_DFU_RECOVER | 1 | 6 | 6 | WU | NA | TRUE | TBD | FALSE | FALSE | NA | NA | TBD | 0x0
10259 | RTC_FAULT_LOG | 0xd202 | html | RTC_FAULT_LOG_LOG_FAULT3 | FLT_SCRASH_IN | 1 | 7 | 7 | WU | NA | TRUE | TBD | FALSE | FALSE | NA | NA | TBD | 0x0
10260 | RTC_FAULT_LOG | 0xd203 | html | RTC_FAULT_LOG_LOG_FAULT4 | FLT_OTP_CRC | 1 | 0 | 0 | WU | NA | TRUE | TBD | FALSE | FALSE | NA | NA | TBD | 0x0
10261 | RTC_FAULT_LOG | 0xd203 | html | RTC_FAULT_LOG_LOG_FAULT4 | FLT_SGPIO | 1 | 1 | 1 | WU | NA | TRUE | TBD | FALSE | FALSE | NA | NA | TBD | 0x0
10262 | RTC_FAULT_LOG | 0xd203 | html | RTC_FAULT_LOG_LOG_FAULT4 | FLT_TEMP_ABS_BUCK0 | 1 | 2 | 2 | WU | NA | TRUE | TBD | FALSE | FALSE | NA | NA | TBD | 0x0
10263 | RTC_FAULT_LOG | 0xd203 | html | RTC_FAULT_LOG_LOG_FAULT4 | FLT_TEMP_ABS_BUCK1 | 1 | 3 | 3 | WU | NA | TRUE | TBD | FALSE | FALSE | NA | NA | TBD | 0x0
10264 | RTC_FAULT_LOG | 0xd203 | html | RTC_FAULT_LOG_LOG_FAULT4 | FLT_BSTLQ_UVLO | 1 | 4 | 4 | WU | NA | TRUE | TBD | FALSE | FALSE | NA | NA | TBD | 0x0
10265 | RTC_LDO | 0xd300 | html | RTC_LDO_LDO_RTC_CNTRL_0 | always_rtc_ldo | 1 | 0 | 0 | RW | NA | TRUE | C | TRUE | TRUE | design | OTP_RTC_LDO_ALWAYS_RTC_LDO_4438 | SOO | 0x0
10266 | RTC_LDO | 0xd300 | html | RTC_LDO_LDO_RTC_CNTRL_0 | force_off | 1 | 1 | 1 | RW | NA | TRUE | TBD | TRUE | TRUE | system | OTP_RTC_LDO_FORCE_OFF_4438 | SOO | 0x0
10267 | RTC_LDO | 0xd300 | html | RTC_LDO_LDO_RTC_CNTRL_0 | por_set | 3 | 4 | 6:4 | RW | NA | TRUE | C | TRUE | TRUE | design | OTP_RTC_LDO_POR_SET_4438 | SOO | 0x7
10268 | RTC_LDO | 0xd301 | html | RTC_LDO_LDO_RTC_CNTRL_1 | internal_comp | 1 | 0 | 0 | RW | NA | TRUE | C | TRUE | TRUE | design | OTP_RTC_LDO_INTERNAL_COMP_4439 | SOO | 0x0
10269 | RTC_LDO | 0xd301 | html | RTC_LDO_LDO_RTC_CNTRL_1 | spare | 2 | 1 | 2:1 | RW | NA | TRUE | C | TRUE | TRUE | design | OTP_RTC_LDO_SPARE_4439 | SOO | 0x0
10270 | RTC_LDO | 0xd302 | html | RTC_LDO_LDO_RTC_TRIM_0 | bg_trim | 4 | 0 | 3:0 | RW | NA | FALSE | T | TRUE | TRUE | trim | OTP_RTC_LDO_BG_TRIM_4440 | SOO | 0x0
10271 | RTC_LDO | 0xd302 | html | RTC_LDO_LDO_RTC_TRIM_0 | tm_block_bgok | 1 | 4 | 4 | RW | NA | FALSE | T | TRUE | TRUE | trim | OTP_RTC_LDO_TM_BLOCK_BGOK_4440 | SOO | 0x0
10272 | RTC_LDO | 0xd302 | html | RTC_LDO_LDO_RTC_TRIM_0 | tm_force_ref | 1 | 5 | 5 | RW | NA | FALSE | T | TRUE | TRUE | trim | OTP_RTC_LDO_TM_FORCE_REF_4440 | SOO | 0x0
10273 | RTC_LDO | 0xd303 | html | RTC_LDO_LDO_RTC_ATE_0 | test_force_alt | 1 | 0 | 0 | RW | NA | FALSE | TBD | TRUE | FALSE | NA | NA | SOI | 0x0
10274 | RTC_LDO | 0xd380 | html | RTC_LDO_PD_RTC_XTAL_TRIM | CSR | 2 | 0 | 1:0 | RW | NA | FALSE | T | TRUE | TRUE | trim | OTP_RTC_LDO_CSR_4441 | SOO | 0x3
10275 | RTC_LDO | 0xd380 | html | RTC_LDO_PD_RTC_XTAL_TRIM | ENABLE | 1 | 2 | 2 | RW | NA | FALSE | T | TRUE | TRUE | trim | OTP_RTC_LDO_ENABLE_4441 | SOO | 0x1
10276 | RTC_LDO | 0xd380 | html | RTC_LDO_PD_RTC_XTAL_TRIM | CSR_BACKUP | 2 | 4 | 5:4 | RW | NA | FALSE | T | TRUE | TRUE | trim | OTP_RTC_LDO_CSR_BACKUP_4441 | SOO | 0x3
10277 | RTC_LDO | 0xd380 | html | RTC_LDO_PD_RTC_XTAL_TRIM | CSR_BACKUP_MODE | 2 | 6 | 7:6 | RW | NA | FALSE | T | TRUE | TRUE | trim | OTP_RTC_LDO_CSR_BACKUP_MODE_4441 | SOO | 0x0
10278 | RTC_LDO | 0xd381 | html | RTC_LDO_PD_RTC_TEST_RST | REQUEST_RST | 1 | 0 | 0 | WU | NA | TRUE | TBD | TRUE | FALSE | NA | NA | TBD | 0x0
10279 | RTC_LDO | 0xd381 | html | RTC_LDO_PD_RTC_TEST_RST | REQUEST_POR | 1 | 1 | 1 | WU | NA | TRUE | TBD | TRUE | FALSE | NA | NA | TBD | 0x0
10280 | RTC_LDO | 0xd383 | html | RTC_LDO_PD_RTC_TEST_ISO | MASK_ISO | 1 | 0 | 0 | RW | NA | TRUE | C | TRUE | TRUE | design | OTP_RTC_LDO_MASK_ISO_4442 | SOO | 0x0
10281 | RTC_LDO | 0xd383 | html | RTC_LDO_PD_RTC_TEST_ISO | MASK_ISO_KEEP | 1 | 1 | 1 | RW | NA | TRUE | C | TRUE | TRUE | design | OTP_RTC_LDO_MASK_ISO_KEEP_4442 | SOO | 0x0
10282 | RTC_LDO | 0xd383 | html | RTC_LDO_PD_RTC_TEST_ISO | MASK_ISO_SLAVE_TERM_ACK | 1 | 2 | 2 | RW | NA | TRUE | C | TRUE | TRUE | design | OTP_RTC_LDO_MASK_ISO_SLAVE_TERM_ACK_4442 | SOO | 0x0
10283 | RTC_LDO | 0xd383 | html | RTC_LDO_PD_RTC_TEST_ISO | ISOLATE | 1 | 3 | 3 | RW | NA | TRUE | C | TRUE | TRUE | design | OTP_RTC_LDO_ISOLATE_4442 | SOO | 0x0
10284 | RTC_LDO | 0xd384 | html | RTC_LDO_PD_RTC_POR_WARN | EN | 1 | 0 | 0 | RW | NA | TRUE | TBD | FALSE | TRUE | system | OTP_RTC_LDO_EN_4443 | SOO | 0x0
10285 | RTC_LDO | 0xd384 | html | RTC_LDO_PD_RTC_POR_WARN | BLANK | 3 | 1 | 3:1 | RW | NA | TRUE | C | FALSE | TRUE | design | OTP_RTC_LDO_BLANK_4443 | SOO | 0x5
10286 | RTC_LDO | 0xd384 | html | RTC_LDO_PD_RTC_POR_WARN | VDDRTC_SELECT | 2 | 4 | 5:4 | RW | NA | TRUE | TBD | FALSE | TRUE | system | OTP_RTC_LDO_VDDRTC_SELECT_4443 | SOO | 0x0
Note on F2: Marker (always set to 1)
Note on F3: Manufacturer ID code 0
Note on F4: Manufacturer ID code 1
Note on F5: Part number 0
Note on F6: Part number 1
Note on F7: Version number
Note on F8: OTP Revision 00000 => letter code A = Reserved for blank parts (no trim, no OTP setting) 00001 => letter code B = Reserved for trimmed part (no OTP setting) ..... 11001 => letter code Z
Note on F9: 000 => V = PMU_SiVal 001 => P = System Platform Builds 010 => S = SoC-SiVal 011 => H = HTOL/Qual 100 => T = TEST/ATE 1xx => _reserved_
Note on F10: System Platform Identifier 00000 => letter code A = N104 00001 => letter code B = D42 00010 => letter code C = D43 00011 => letter code D ..... 11001 => letter code Z
Note on F11: ECID chip info
Note on F12: ECID chip info
Note on F13: ECID chip info
Note on F14: ECID chip info
Note on F15: ECID chip info
Note on F16: ECID chip info
Note on F17: ECID
Note on F18: ECID chip info
Note on F19: Address of the 0-latency registers (Default value of 0x0 is interpreted as 0x100 by SW)
Note on F20: Slave ID code. This SLAVE_ID is iused for no-priviledged access.
Note on F21: RCS functionality enable (RCS_EN should be changed before enabling SPMI_IRQ_EN. After enabling SPMI_IRQ_EN, RCS_EN should not be disabled)
Note on F22: SPMI revision
Note on F23: Master Host ID code
Note on F24: Read latency of SPMI reads: code*41.7ns
Note on F25: Address for master writes from the SPMI RCS
Note on F26: The offset value to be added to the write data of each Master Write interrupt
Note on F27: Device capability type. PMU supports these capabilities
Note on F28: Device capability CMD. PMU supports these commands
Note on F29: Address for master writes for Virtual Wires from the SPMI RCS
Note on F30: Arbitration hold behavior
Note on F31: Arbitration hold behavior
Note on F32: Slave ID code 2 for priviledged access. (HMASTER = 0 for addressing Slave ID code (SPMI_CTRL), HMASTER = 1 for addressing Slave ID code 2)
Note on F33: Enable dual slave ID functionality
Note on F34: Selects slave ID code 2 for SPMI arbitration during RCS request
Note on F35: Enables Group Slave ID functionality for slave ID code 2
Note on F36: Enable MFSM Crash sequence if SPMI timeout detected
Note on F37: Enable MFSM CRASH Sequence if NACK retry count exceeded
Note on F38: SPMI NACK retry cnt threshold
Note on F39: Enable MFSM CRASH Sequence if command parity error occurs
Note on F40: 0=Events are pended but not sent via SPMI, 1=Events are sent via SPMI transactions
Note on F41: SCLK timeout error
Note on F42: Data parity error
Note on F43: Address parity error
Note on F44: Command parity error
Note on F45: Unknown command error
Note on F46: NACK received from Master on RCS MasterWrite Sequence
Note on F47: AHB HRESP error reported from slave
Note on F48: internal fifo over or under flow
Note on F49: SCLK timeout mask
Note on F50: Data parity mask
Note on F51: Address parity mask
Note on F52: Command parity mask
Note on F53: Unknown command error
Note on F54: Master Write NACK error
Note on F55: AHB HRESP error
Note on F56: spmi internal error
Note on F57: SPMI NACK from Master Write error count.
Note on F58: SPMI error count
Note on F59: SPMI timeout counter threshold (units of 0.5us). Typically set to 96us.
Note on F60: Unused
Note on F61: SPMI write queue overflow
Note on F62: SPMI write queue underflow
Note on F63: SPMI read queue overflow
Note on F64: SPMI read queue underflow
Note on F65: Address of unresolved AHB slave target
Note on F66: Address of unresolved AHB slave target
Note on F67: Force the spmi block to be enabled/disabled based on force_spmi_enable_val
Note on F68: Value to force spmi_enable
Note on F69: Force the Event Handler FSM to remain in idle and not send SPMI MWrites nor clear Pending Events
Note on F70: Force the sdat output enable to be enabled
Note on F71: Value to force the sdat output (force_sdat_oe needs to be set)
Note on F72: Mode select for Virtual Wires operation: 0->mode A, 1->mode B
Note on F73: Set this bit to make it possible to replace selected event with a higher priority event that arrived after SPMI had been requested but earlier event not yet sent out. Not intended to be toggled while SPMI IRQ is enabled!
Note on F74: Set this bit to turn-off the round robin arbitration among DVC done events
Note on F75: Source select for Virtual Wires operation: 0->directly from originating blocks, 1->from CM0P
Note on F76: Source select for Virtual Wires operation: 0->directly from originating blocks, 1->from CM0P
Note on F77: VW[7:0] control register from CM0P subsystem
Note on F78: VW[15:8] control register from CM0P subsystem
Note on F79: This register can be written with event number to make that event go pending (without being generated from source)
Note on F80: This register can be written with VW number to make VW_LO event go pending (without being generated from falling edge of that VW). Use the EH_EVT_REQ register for triggering VW_HI
Note on F81: SPMI priority. 0: SR, 1: A
Note on F82: SPMI priority. 0: SR, 1: A
Note on F83: SPMI priority. 0: SR, 1: A
Note on F84: SPMI priority. 0: SR, 1: A
Note on F85: SPMI priority. 0: SR, 1: A
Note on F86: SPMI priority. 0: SR, 1: A
Note on F87: SPMI priority. 0: SR, 1: A
Note on F88: SPMI priority. 0: SR, 1: A
Note on F89: SPMI priority. 0: SR, 1: A
Note on F90: SPMI priority. 0: SR, 1: A
Note on F91: SPMI priority. 0: SR, 1: A
Note on F92: SPMI priority. 0: SR, 1: A
Note on F93: SPMI priority. 0: SR, 1: A
Note on F94: SPMI priority. 0: SR, 1: A
Note on F95: Additional bits to adjust event priority during pending event selection. 0=lower prio, 1=higher prio
Note on F96: Additional bits to adjust event priority during pending event selection. 0=lower prio, 1=higher prio
Note on F97: Additional bits to adjust event priority during pending event selection. 0=lower prio, 1=higher prio
Note on F98: Additional bits to adjust event priority during pending event selection. 0=lower prio, 1=higher prio
Note on F99: Additional bits to adjust event priority during pending event selection. 0=lower prio, 1=higher prio
Note on F100: Additional bits to adjust event priority during pending event selection. 0=lower prio, 1=higher prio
Note on F101: Additional bits to adjust event priority during pending event selection. 0=lower prio, 1=higher prio
Note on F102: Additional bits to adjust event priority during pending event selection. 0=lower prio, 1=higher prio
Note on F103: Additional bits to adjust event priority during pending event selection. 0=lower prio, 1=higher prio
Note on F104: Additional bits to adjust event priority during pending event selection. 0=lower prio, 1=higher prio
Note on F105: Additional bits to adjust event priority during pending event selection. 0=lower prio, 1=higher prio
Note on F106: Additional bits to adjust event priority during pending event selection. 0=lower prio, 1=higher prio
Note on F107: Additional bits to adjust event priority during pending event selection. 0=lower prio, 1=higher prio
Note on F108: Additional bits to adjust event priority during pending event selection. 0=lower prio, 1=higher prio
Note on F109: Mask bits for Virtual Wire events (1 = disabled)
Note on F110: Mask bits for Virtual Wire events (1 = disabled)
Note on F111: Pending Event values (debug only, write-one-to-clear)
Note on F112: Pending Event values (debug only, write-one-to-clear)
Note on F113: Pending Event values (debug only, write-one-to-clear)
Note on F114: Pending Event values (debug only, write-one-to-clear)
Note on F115: Pending Event values (debug only, write-one-to-clear)
Note on F116: Pending Event values (debug only, write-one-to-clear)
Note on F117: Pending Event values (debug only, write-one-to-clear)
Note on F118: Pending Event values (debug only, write-one-to-clear)
Note on F119: Pending Event values (debug only, write-one-to-clear)
Note on F120: Pending Event values (debug only, write-one-to-clear)
Note on F121: Pending Event values (debug only, write-one-to-clear)
Note on F122: Pending Event values (debug only, write-one-to-clear)
Note on F123: Pending Event values (debug only, write-one-to-clear)
Note on F124: Pending Event values (debug only, write-one-to-clear)
Note on F125: Pending VW Lo values (debug only, write-one-to-clear)
Note on F126: Pending VW Lo values (debug only, write-one-to-clear)
Note on F127: BUTTON1 Eventlog (write-one-to-clear)
Note on F128: BUTTON2 Eventlog (write-one-to-clear)
Note on F129: BUTTON3 Eventlog (write-one-to-clear)
Note on F130: BUTTON4 Eventlog (write-one-to-clear)
Note on F131: Double-click Eventlog (write-one-to-clear)
Note on F132: GPIO1 Eventlog (write-one-to-clear)
Note on F133: GPIO2 Eventlog (write-one-to-clear)
Note on F134: GPIO3 Eventlog (write-one-to-clear)
Note on F135: GPIO4 Eventlog (write-one-to-clear)
Note on F136: GPIO5 Eventlog (write-one-to-clear)
Note on F137: GPIO6 Eventlog (write-one-to-clear)
Note on F138: GPIO7 Eventlog (write-one-to-clear)
Note on F139: GPIO8 Eventlog (write-one-to-clear)
Note on F140: GPIO9 Eventlog (write-one-to-clear)
Note on F141: GPIO10 Eventlog (write-one-to-clear)
Note on F142: GPIO11 Eventlog (write-one-to-clear)
Note on F143: GPIO12 Eventlog (write-one-to-clear)
Note on F144: GPIO13 Eventlog (write-one-to-clear)
Note on F145: GPIO14 Eventlog (write-one-to-clear)
Note on F146: GPIO15 Eventlog (write-one-to-clear)
Note on F147: GPIO16 Eventlog (write-one-to-clear)
Note on F148: GPIO17 Eventlog (write-one-to-clear)
Note on F149: GPIO18 Eventlog (write-one-to-clear)
Note on F150: GPIO19 Eventlog (write-one-to-clear)
Note on F151: GPIO20 Eventlog (write-one-to-clear)
Note on F152: GPIO21 Eventlog (write-one-to-clear)
Note on F153: GPIO22 Eventlog (write-one-to-clear)
Note on F154: GPIO23 Eventlog (write-one-to-clear)
Note on F155: GPIO24 Eventlog (write-one-to-clear)
Note on F156: GPIO25 Eventlog (write-one-to-clear)
Note on F157: GPIO26 Eventlog (write-one-to-clear)
Note on F158: GPIO27 Eventlog (write-one-to-clear)
Note on F159: VDDMAIN_UVWARN Eventlog (write-one-to-clear)
Note on F160: CPU_TRIG0 Eventlog (write-one-to-clear)
Note on F161: CPU_TRIG1 Eventlog (write-one-to-clear)
Note on F162: GPU_TRIG0 Eventlog (write-one-to-clear)
Note on F163: GPU_TRIG1 Eventlog (write-one-to-clear)
Note on F164: REQUEST_DFU Eventlog (write-one-to-clear)
Note on F165: BUTTON1 Read-only Status Register
Note on F166: BUTTON2 Read-only Status Register
Note on F167: BUTTON3 Read-only Status Register
Note on F168: BUTTON4 Read-only Status Register
Note on F169: GPIO1 Read-only Status Register
Note on F170: GPIO2 Read-only Status Register
Note on F171: GPIO3 Read-only Status Register
Note on F172: GPIO4 Read-only Status Register
Note on F173: GPIO5 Read-only Status Register
Note on F174: GPIO6 Read-only Status Register
Note on F175: GPIO7 Read-only Status Register
Note on F176: GPIO8 Read-only Status Register
Note on F177: GPIO9 Read-only Status Register
Note on F178: GPIO10 Read-only Status Register
Note on F179: GPIO11 Read-only Status Register
Note on F180: GPIO12 Read-only Status Register
Note on F181: GPIO13 Read-only Status Register
Note on F182: GPIO14 Read-only Status Register
Note on F183: GPIO15 Read-only Status Register
Note on F184: GPIO16 Read-only Status Register
Note on F185: GPIO17 Read-only Status Register
Note on F186: GPIO18 Read-only Status Register
Note on F187: GPIO19 Read-only Status Register
Note on F188: GPIO20 Read-only Status Register
Note on F189: GPIO21 Read-only Status Register
Note on F190: GPIO22 Read-only Status Register
Note on F191: GPIO23 Read-only Status Register
Note on F192: GPIO24 Read-only Status Register
Note on F193: GPIO25 Read-only Status Register
Note on F194: GPIO26 Read-only Status Register
Note on F195: GPIO27 Read-only Status Register
Note on F196: REQUEST_DFU Read-only Status Register
Note on F197: BUTTON1 IrqMask (1=disabled)
Note on F198: BUTTON2 IrqMask (1=disabled)
Note on F199: BUTTON3 IrqMask (1=disabled)
Note on F200: BUTTON4 IrqMask (1=disabled)
Note on F201: Double-click IrqMask (1=disabled)
Note on F202: GPIO1 IrqMask (1=disabled)
Note on F203: GPIO2 IrqMask (1=disabled)
Note on F204: GPIO3 IrqMask (1=disabled)
Note on F205: GPIO4 IrqMask (1=disabled)
Note on F206: GPIO5 IrqMask (1=disabled)
Note on F207: GPIO6 IrqMask (1=disabled)
Note on F208: GPIO7 IrqMask (1=disabled)
Note on F209: GPIO8 IrqMask (1=disabled)
Note on F210: GPIO9 IrqMask (1=disabled)
Note on F211: GPIO10 IrqMask (1=disabled)
Note on F212: GPIO11 IrqMask (1=disabled)
Note on F213: GPIO12 IrqMask (1=disabled)
Note on F214: GPIO13 IrqMask (1=disabled)
Note on F215: GPIO14 IrqMask (1=disabled)
Note on F216: GPIO15 IrqMask (1=disabled)
Note on F217: GPIO16 IrqMask (1=disabled)
Note on F218: GPIO17 IrqMask (1=disabled)
Note on F219: GPIO18 IrqMask (1=disabled)
Note on F220: GPIO19 IrqMask (1=disabled)
Note on F221: GPIO20 IrqMask (1=disabled)
Note on F222: GPIO21 IrqMask (1=disabled)
Note on F223: GPIO22 IrqMask (1=disabled)
Note on F224: GPIO23 IrqMask (1=disabled)
Note on F225: GPIO24 IrqMask (1=disabled)
Note on F226: GPIO25 IrqMask (1=disabled)
Note on F227: GPIO26 IrqMask (1=disabled)
Note on F228: GPIO27 IrqMask (1=disabled)
Note on F229: VDDMAIN_UVWARN IrqMask (1=disabled)
Note on F230: CPU_TRIG0 IrqMask (1=disabled)
Note on F231: CPU_TRIG1 IrqMask (1=disabled)
Note on F232: GPU_TRIG0 IrqMask (1=disabled)
Note on F233: GPU_TRIG1 IrqMask (1=disabled)
Note on F234: REQUEST_DFU IrqMask (1=disabled)
Note on F235: Enable OUT conditioner for VDD_BOOST_UVLO_L pin.
Note on F236: Enable OUT conditioner for CPU_TRIGGER0_L pin.
Note on F237: Enable OUT conditioner for CPU_TRIGGER1_L pin.
Note on F238: Enable OUT conditioner for GPU_TRIGGER0_L pin.
Note on F239: Enable OUT conditioner for GPU_TRIGGER1_L pin.
Note on F240: Enable OUT conditioner for VDDMAIN_UVWARN_L pin.
Note on F241: Enable OUT conditioner for BTNO1 pin.
Note on F242: Enable OUT conditioner for BTNO2 pin.
Note on F243: Enable OUT conditioner for BTNO3 pin.
Note on F244: Enable OUT conditioner for SGPIO_READY_REQ pin.
Note on F245: Enable OUT conditioner for DBLCLICK_DET pin.
Note on F246: Enable OUT conditioner for ACTIVE_READY pin.
Note on F247: Enable OUT conditioner for SYS_ALIVE pin.
Note on F248: Enable OUT conditioner for SLP32K pin.
Note on F249: Enable OUT conditioner for OUT32K pin.
Note on F250: Enable OUT conditioner for GPIO1 pin.
Note on F251: Enable OUT conditioner for GPIO2 pin.
Note on F252: Enable OUT conditioner for GPIO3 pin.
Note on F253: Enable OUT conditioner for GPIO4 pin.
Note on F254: Enable OUT conditioner for GPIO5 pin.
Note on F255: Enable OUT conditioner for GPIO6 pin.
Note on F256: Enable OUT conditioner for GPIO7 pin.
Note on F257: Enable OUT conditioner for GPIO8 pin.
Note on F258: Enable OUT conditioner for GPIO9 pin.
Note on F259: Enable OUT conditioner for GPIO10 pin.
Note on F260: Enable OUT conditioner for GPIO11 pin.
Note on F261: Enable OUT conditioner for GPIO12 pin.
Note on F262: Enable OUT conditioner for GPIO13 pin.
Note on F263: Enable OUT conditioner for GPIO14 pin.
Note on F264: Enable OUT conditioner for GPIO15 pin.
Note on F265: Enable OUT conditioner for GPIO16 pin.
Note on F266: Enable OUT conditioner for GPIO17 pin.
Note on F267: Enable OUT conditioner for GPIO18 pin.
Note on F268: Enable OUT conditioner for GPIO19 pin.
Note on F269: Enable OUT conditioner for GPIO20 pin.
Note on F270: Enable OUT conditioner for GPIO21 pin.
Note on F271: Enable OUT conditioner for GPIO22 pin.
Note on F272: Enable OUT conditioner for GPIO23 pin.
Note on F273: Enable OUT conditioner for GPIO24 pin.
Note on F274: Enable OUT conditioner for GPIO25 pin.
Note on F275: Enable OUT conditioner for GPIO26 pin.
Note on F276: Enable OUT conditioner for GPIO27 pin.
Note on F277: Enable OUT conditioner for SCRASH_L pin.
Note on F278: Enable OUT conditioner for CRASH_L pin.
Note on F279: Enable OUT conditioner for FAULT_OUT_L pin.
Note on F280: Enable OUT conditioner for RESET_L pin.
Note on F281: Enable OUT conditioner for FORCE_DFU pin.
Note on F282: Enable IN conditioner for BTN1 pin.
Note on F283: Enable IN conditioner for BTN2 pin.
Note on F284: Enable IN conditioner for BTN3 pin.
Note on F285: Enable IN conditioner for BTN4 pin.
Note on F286: Enable IN conditioner for GPIO1 pin.
Note on F287: Enable IN conditioner for GPIO2 pin.
Note on F288: Enable IN conditioner for GPIO3 pin.
Note on F289: Enable IN conditioner for GPIO4 pin.
Note on F290: Enable IN conditioner for GPIO5 pin.
Note on F291: Enable IN conditioner for GPIO6 pin.
Note on F292: Enable IN conditioner for GPIO7 pin.
Note on F293: Enable IN conditioner for GPIO8 pin.
Note on F294: Enable IN conditioner for GPIO9 pin.
Note on F295: Enable IN conditioner for GPIO10 pin.
Note on F296: Enable IN conditioner for GPIO11 pin.
Note on F297: Enable IN conditioner for GPIO12 pin.
Note on F298: Enable IN conditioner for GPIO13 pin.
Note on F299: Enable IN conditioner for GPIO14 pin.
Note on F300: Enable IN conditioner for GPIO15 pin.
Note on F301: Enable IN conditioner for GPIO16 pin.
Note on F302: Enable IN conditioner for GPIO17 pin.
Note on F303: Enable IN conditioner for GPIO18 pin.
Note on F304: Enable IN conditioner for GPIO19 pin.
Note on F305: Enable IN conditioner for GPIO20 pin.
Note on F306: Enable IN conditioner for GPIO21 pin.
Note on F307: Enable IN conditioner for GPIO22 pin.
Note on F308: Enable IN conditioner for GPIO23 pin.
Note on F309: Enable IN conditioner for GPIO24 pin.
Note on F310: Enable IN conditioner for GPIO25 pin.
Note on F311: Enable IN conditioner for GPIO26 pin.
Note on F312: Enable IN conditioner for GPIO27 pin.
Note on F313: Enable IN conditioner for SCRASH_L pin.
Note on F314: Enable IN conditioner for CRASH_L pin.
Note on F315: Enable IN conditioner for SHDN pin.
Note on F316: Enable IN conditioner for RESET_IN_1 pin.
Note on F317: Enable IN conditioner for RESET_IN_2 pin.
Note on F318: Enable IN conditioner for RESET_IN_3 pin.
Note on F319: Enable IN conditioner for REQUEST_DFU pin.
Note on F320: Enable IN conditioner for VBUS_DETECT pin.
Note on F321: Enable IN conditioner for LDO1_EN pin.
Note on F322: Mask GPIO event generation on configuration changes (0: Imola.B0 mode / 1: event masking enable - for lab testing only )
Note on F323: Mask BUTTON event generation on configuration changes (0: Imola.B0 mode / 1: event masking enable - for lab testing only )
Note on F324: Mask RESET_IN event generation on configuration changes (0: Imola.B0 mode / 1: event masking enable - for lab testing only )
Note on F325: Mask SHUTDOWN event generation on configuration changes (0: Imola.B0 mode / 1: event masking enable - for lab testing only )
Note on F326: Mask REQDFU_DEB_MASK event generation on configuration changes (0: Imola.B0 mode / 1: event masking enable - for lab testing only )
Note on F327: INPUT : 0: no_wkup from OFF / 1: wkup from OFF OUTPUT: 0: drive low / 1: drive high
Note on F328: 00: no pulldown, no pullup 01: pullup 10: pulldown 11: no pulldown, no pullup
Note on F329: INPUT : 000: level high; 001: level low; 010: rising edge 011: falling edge; 100: any edge; 101-111: unused (do not write this code) OUTPUT: 000: bit[0]; 001: rtc clk; 010: nreset; 011: tdev5 irq 100: tdev[4:1] irq, 101: nirq, 110: ilim_b1, 111: ilim_b1 OR imaxt_b1 ('ilim_b1' can be masked if IOTYPE_IMAXT_ONLY is set)
Note on F330: 00: Input 01: Output (push-pull) 10: Output (open-drain) 11: Safe spare
Note on F331: INPUT : 0: no_wkup from OFF / 1: wkup from OFF OUTPUT: 0: drive low / 1: drive high
Note on F332: 00: no pulldown, no pullup 01: pullup 10: pulldown 11: no pulldown, no pullup
Note on F333: INPUT : 000: level high; 001: level low; 010: rising edge 011: falling edge; 100: any edge; 101-111: unused (do not write this code) OUTPUT: 000: bit[0]; 001: rtc clk; 010: nreset; 011: tdev5 irq 100: tdev[4:1] irq, 101: nirq, 110: ilim_b1, 111: ilim_b1 OR imaxt_b1 ('ilim_b1' can be masked if IOTYPE_IMAXT_ONLY is set)
Note on F334: 00: Input 01: Output (push-pull) 10: Output (open-drain) 11: Safe spare
Note on F335: INPUT : 0: no_wkup from OFF / 1: wkup from OFF OUTPUT: 0: drive low / 1: drive high
Note on F336: 00: no pulldown, no pullup 01: pullup 10: pulldown 11: no pulldown, no pullup
Note on F337: INPUT : 000: level high; 001: level low; 010: rising edge 011: falling edge; 100: any edge; 101-111: unused (do not write this code) OUTPUT: 000: bit[0]; 001: rtc clk; 010: nreset; 011: tdev5 irq 100: tdev[4:1] irq, 101: nirq, 110: ilim_b1, 111: ilim_b1 OR imaxt_b1 ('ilim_b1' can be masked if IOTYPE_IMAXT_ONLY is set)
Note on F338: 00: Input 01: Output (push-pull) 10: Output (open-drain) 11: Safe spare
Note on F339: INPUT : 0: no_wkup from OFF / 1: wkup from OFF OUTPUT: 0: drive low / 1: drive high
Note on F340: 00: no pulldown, no pullup 01: pullup 10: pulldown 11: no pulldown, no pullup
Note on F341: INPUT : 000: level high; 001: level low; 010: rising edge 011: falling edge; 100: any edge; 101-111: unused (do not write this code) OUTPUT: 000: bit[0]; 001: rtc clk; 010: nreset; 011: tdev5 irq 100: tdev[4:1] irq, 101: nirq, 110: ilim_b1, 111: ilim_b1 OR imaxt_b1 ('ilim_b1' can be masked if IOTYPE_IMAXT_ONLY is set)
Note on F342: 00: Input 01: Output (push-pull) 10: Output (open-drain) 11: Safe spare
Note on F343: INPUT : 0: no_wkup from OFF / 1: wkup from OFF OUTPUT: 0: drive low / 1: drive high
Note on F344: 00: no pulldown, no pullup 01: pullup 10: pulldown 11: no pulldown, no pullup
Note on F345: INPUT : 000: level high; 001: level low; 010: rising edge 011: falling edge; 100: any edge; 101-111: unused (do not write this code) OUTPUT: 000: bit[0]; 001: rtc clk; 010: nreset; 011: tdev5 irq 100: tdev[4:1] irq, 101: nirq, 110: ilim_b1, 111: ilim_b1 OR imaxt_b1 ('ilim_b1' can be masked if IOTYPE_IMAXT_ONLY is set)
Note on F346: 00: Input 01: Output (push-pull) 10: Output (open-drain) 11: Safe spare
Note on F347: INPUT : 0: no_wkup from OFF / 1: wkup from OFF OUTPUT: 0: drive low / 1: drive high
Note on F348: 00: no pulldown, no pullup 01: pullup 10: pulldown 11: no pulldown, no pullup
Note on F349: INPUT : 000: level high; 001: level low; 010: rising edge 011: falling edge; 100: any edge; 101-111: unused (do not write this code) OUTPUT: 000: bit[0]; 001: rtc clk; 010: nreset; 011: tdev5 irq 100: tdev[4:1] irq, 101: nirq, 110: ilim_b1, 111: ilim_b1 OR imaxt_b1 ('ilim_b1' can be masked if IOTYPE_IMAXT_ONLY is set)
Note on F350: 00: Input 01: Output (push-pull) 10: Output (open-drain) 11: Safe spare
Note on F351: INPUT : 0: no_wkup from OFF / 1: wkup from OFF OUTPUT: 0: drive low / 1: drive high
Note on F352: 00: no pulldown, no pullup 01: pullup 10: pulldown 11: no pulldown, no pullup
Note on F353: INPUT : 000: level high; 001: level low; 010: rising edge 011: falling edge; 100: any edge; 101-111: unused (do not write this code) OUTPUT: 000: bit[0]; 001: rtc clk; 010: nreset; 011: tdev5 irq 100: tdev[4:1] irq, 101: nirq, 110: ilim_b1, 111: ilim_b1 OR imaxt_b1 ('ilim_b1' can be masked if IOTYPE_IMAXT_ONLY is set)
Note on F354: 00: Input 01: Output (push-pull) 10: Output (open-drain) 11: Safe spare
Note on F355: INPUT : 0: no_wkup from OFF / 1: wkup from OFF OUTPUT: 0: drive low / 1: drive high
Note on F356: 00: no pulldown, no pullup 01: pullup 10: pulldown 11: no pulldown, no pullup
Note on F357: INPUT : 000: level high; 001: level low; 010: rising edge 011: falling edge; 100: any edge; 101-111: unused (do not write this code) OUTPUT: 000: bit[0]; 001: rtc clk; 010: nreset; 011: tdev5 irq 100: tdev[4:1] irq, 101: nirq, 110: ilim_b1, 111: ilim_b1 OR imaxt_b1 ('ilim_b1' can be masked if IOTYPE_IMAXT_ONLY is set)
Note on F358: 00: Input 01: Output (push-pull) 10: Output (open-drain) 11: Safe spare
Note on F359: INPUT : 0: no_wkup from OFF / 1: wkup from OFF OUTPUT: 0: drive low / 1: drive high
Note on F360: 00: no pulldown, no pullup 01: pullup 10: pulldown 11: no pulldown, no pullup
Note on F361: INPUT : 000: level high; 001: level low; 010: rising edge 011: falling edge; 100: any edge; 101: force_sync 110-111: unused (do not write this code) OUTPUT: 000: bit[0]; 001: rtc clk; 010: nreset; 011: tdev5 irq 100: tdev[4:1] irq, 101: nirq, 110: ilim_b1, 111: ilim_b1 OR imaxt_b1 ('ilim_b1' can be masked if IOTYPE_IMAXT_ONLY is set)
Note on F362: 00: Input 01: Output (push-pull) 10: Output (open-drain) 11: Safe spare
Note on F363: INPUT : 0: no_wkup from OFF / 1: wkup from OFF OUTPUT: 0: drive low / 1: drive high
Note on F364: 00: no pulldown, no pullup 01: pullup 10: pulldown 11: no pulldown, no pullup
Note on F365: INPUT : 000: level high; 001: level low; 010: rising edge 011: falling edge; 100: any edge; 101-111: unused (do not write this code) OUTPUT: 000: bit[0]; 001: rtc clk; 010: nreset; 011: tdev5 irq 100: tdev[4:1] irq, 101: nirq, 110: ilim_b1, 111: ilim_b1 OR imaxt_b1 ('ilim_b1' can be masked if IOTYPE_IMAXT_ONLY is set)
Note on F366: 00: Input 01: Output (push-pull) 10: Output (open-drain) 11: Safe spare
Note on F367: INPUT : 0: no_wkup from OFF / 1: wkup from OFF OUTPUT: 0: drive low / 1: drive high
Note on F368: 00: no pulldown, no pullup 01: pullup 10: pulldown 11: no pulldown, no pullup
Note on F369: INPUT : 000: level high; 001: level low; 010: rising edge 011: falling edge; 100: any edge; 101-111: unused (do not write this code) OUTPUT: 000: bit[0]; 001: rtc clk; 010: nreset; 011: tdev5 irq 100: tdev[4:1] irq, 101: nirq, 110: ilim_b1, 111: ilim_b1 OR imaxt_b1 ('ilim_b1' can be masked if IOTYPE_IMAXT_ONLY is set)
Note on F370: 00: Input 01: Output (push-pull) 10: Output (open-drain) 11: Safe spare
Note on F371: INPUT : 0: no_wkup from OFF / 1: wkup from OFF OUTPUT: 0: drive low / 1: drive high
Note on F372: 00: no pulldown, no pullup 01: pullup 10: pulldown 11: no pulldown, no pullup
Note on F373: INPUT : 000: level high; 001: level low; 010: rising edge 011: falling edge; 100: any edge; 101-111: unused (do not write this code) OUTPUT: 000: bit[0]; 001: rtc clk; 010: nreset; 011: tdev5 irq 100: tdev[4:1] irq, 101: nirq, 110: ilim_b1, 111: ilim_b1 OR imaxt_b1 ('ilim_b1' can be masked if IOTYPE_IMAXT_ONLY is set)
Note on F374: 00: Input 01: Output (push-pull) 10: Output (open-drain) 11: Safe spare
Note on F375: INPUT : 0: no_wkup from OFF / 1: wkup from OFF OUTPUT: 0: drive low / 1: drive high
Note on F376: 00: no pulldown, no pullup 01: pullup 10: pulldown 11: no pulldown, no pullup
Note on F377: INPUT : 000: level high; 001: level low; 010: rising edge 011: falling edge; 100: any edge; 101-111: unused (do not write this code) OUTPUT: 000: bit[0]; 001: rtc clk; 010: nreset; 011: tdev5 irq 100: tdev[4:1] irq, 101: nirq, 110: ilim_b1, 111: ilim_b1 OR imaxt_b1 ('ilim_b1' can be masked if IOTYPE_IMAXT_ONLY is set)
Note on F378: 00: Input 01: Output (push-pull) 10: Output (open-drain) 11: Safe spare
Note on F379: INPUT : 0: no_wkup from OFF / 1: wkup from OFF OUTPUT: 0: drive low / 1: drive high
Note on F380: 00: no pulldown, no pullup 01: pullup 10: pulldown 11: no pulldown, no pullup
Note on F381: INPUT : 000: level high; 001: level low; 010: rising edge 011: falling edge; 100: any edge; 101-111: unused (do not write this code) OUTPUT: 000: bit[0]; 001: rtc clk; 010: nreset; 011: tdev5 irq 100: tdev[4:1] irq, 101: nirq, 110: ilim_b1, 111: ilim_b1 OR imaxt_b1 ('ilim_b1' can be masked if IOTYPE_IMAXT_ONLY is set)
Note on F382: 00: Input 01: Output (push-pull) 10: Output (open-drain) 11: Safe spare
Note on F383: INPUT : 0: no_wkup from OFF / 1: wkup from OFF OUTPUT: 0: drive low / 1: drive high
Note on F384: 00: no pulldown, no pullup 01: pullup 10: pulldown 11: no pulldown, no pullup
Note on F385: INPUT : 000: level high; 001: level low; 010: rising edge 011: falling edge; 100: any edge; 101-111: unused (do not write this code) OUTPUT: 000: bit[0]; 001: rtc clk; 010: nreset; 011: tdev5 irq 100: tdev[4:1] irq, 101: nirq, 110: ilim_b1, 111: ilim_b1 OR imaxt_b1 ('ilim_b1' can be masked if IOTYPE_IMAXT_ONLY is set)
Note on F386: 00: Input 01: Output (push-pull) 10: Output (open-drain) 11: Safe spare
Note on F387: INPUT : 0: no_wkup from OFF / 1: wkup from OFF OUTPUT: 0: drive low / 1: drive high
Note on F388: 00: no pulldown, no pullup 01: pullup 10: pulldown 11: no pulldown, no pullup
Note on F389: INPUT : 000: level high; 001: level low; 010: rising edge 011: falling edge; 100: any edge; 101-111: unused (do not write this code) OUTPUT: 000: bit[0]; 001: rtc clk; 010: nreset; 011: tdev5 irq 100: tdev[4:1] irq, 101: nirq, 110: ilim_b1, 111: ilim_b1 OR imaxt_b1 ('ilim_b1' can be masked if IOTYPE_IMAXT_ONLY is set)
Note on F390: 00: Input 01: Output (push-pull) 10: Output (open-drain) 11: Safe spare
Note on F391: INPUT : 0: no_wkup from OFF / 1: wkup from OFF OUTPUT: 0: drive low / 1: drive high
Note on F392: 00: no pulldown, no pullup 01: pullup 10: pulldown 11: no pulldown, no pullup
Note on F393: INPUT : 000: level high; 001: level low; 010: rising edge 011: falling edge; 100: any edge; 101-111: unused (do not write this code) OUTPUT: 000: bit[0]; 001: rtc clk; 010: nreset; 011: tdev5 irq 100: tdev[4:1] irq, 101: nirq, 110: ilim_b1, 111: ilim_b1 OR imaxt_b1 ('ilim_b1' can be masked if IOTYPE_IMAXT_ONLY is set)
Note on F394: 00: Input 01: Output (push-pull) 10: Output (open-drain) 11: Safe spare
Note on F395: INPUT : 0: no_wkup from OFF / 1: wkup from OFF OUTPUT: 0: drive low / 1: drive high
Note on F396: 00: no pulldown, no pullup 01: pullup 10: pulldown 11: no pulldown, no pullup
Note on F397: INPUT : 000: level high; 001: level low; 010: rising edge 011: falling edge; 100: any edge; 101-111: unused (do not write this code) OUTPUT: 000: bit[0]; 001: rtc clk; 010: nreset; 011: tdev5 irq 100: tdev[4:1] irq, 101: nirq, 110: ilim_b1, 111: ilim_b1 OR imaxt_b1 ('ilim_b1' can be masked if IOTYPE_IMAXT_ONLY is set)
Note on F398: 00: Input 01: Output (push-pull) 10: Output (open-drain) 11: Safe spare
Note on F399: INPUT : 0: no_wkup from OFF / 1: wkup from OFF OUTPUT: 0: drive low / 1: drive high
Note on F400: 00: no pulldown, no pullup 01: pullup 10: pulldown 11: no pulldown, no pullup
Note on F401: INPUT : 000: level high; 001: level low; 010: rising edge 011: falling edge; 100: any edge; 101-111: unused (do not write this code) OUTPUT: 000: bit[0]; 001: rtc clk; 010: nreset; 011: tdev5 irq 100: tdev[4:1] irq, 101: nirq, 110: ilim_b1, 111: ilim_b1 OR imaxt_b1 ('ilim_b1' can be masked if IOTYPE_IMAXT_ONLY is set)
Note on F402: 00: Input 01: Output (push-pull) 10: Output (open-drain) 11: Safe spare
Note on F403: INPUT : 0: no_wkup from OFF / 1: wkup from OFF OUTPUT: 0: drive low / 1: drive high
Note on F404: 00: no pulldown, no pullup 01: pullup 10: pulldown 11: no pulldown, no pullup
Note on F405: INPUT : 000: level high; 001: level low; 010: rising edge 011: falling edge; 100: any edge; 101-111: unused (do not write this code) OUTPUT: 000: bit[0]; 001: rtc clk; 010: nreset; 011: tdev5 irq 100: tdev[4:1] irq, 101: nirq, 110: ilim_b1, 111: ilim_b1 OR imaxt_b1 ('ilim_b1' can be masked if IOTYPE_IMAXT_ONLY is set)
Note on F406: 00: Input 01: Output (push-pull) 10: Output (open-drain) 11: Safe spare
Note on F407: INPUT : 0: no_wkup from OFF / 1: wkup from OFF OUTPUT: 0: drive low / 1: drive high
Note on F408: 00: no pulldown, no pullup 01: pullup 10: pulldown 11: no pulldown, no pullup
Note on F409: INPUT : 000: level high; 001: level low; 010: rising edge 011: falling edge; 100: any edge; 101-111: unused (do not write this code) OUTPUT: 000: bit[0]; 001: rtc clk; 010: nreset; 011: tdev5 irq 100: tdev[4:1] irq, 101: nirq, 110: ilim_b1, 111: ilim_b1 OR imaxt_b1 ('ilim_b1' can be masked if IOTYPE_IMAXT_ONLY is set)
Note on F410: 00: Input 01: Output (push-pull) 10: Output (open-drain) 11: Safe spare
Note on F411: INPUT : 0: no_wkup from OFF / 1: wkup from OFF OUTPUT: 0: drive low / 1: drive high
Note on F412: 00: no pulldown, no pullup 01: pullup 10: pulldown 11: no pulldown, no pullup
Note on F413: INPUT : 000: level high; 001: level low; 010: rising edge 011: falling edge; 100: any edge; 101-111: unused (do not write this code) OUTPUT: 000: bit[0]; 001: rtc clk; 010: nreset; 011: tdev5 irq 100: tdev[4:1] irq, 101: nirq, 110: ilim_b1, 111: ilim_b1 OR imaxt_b1 ('ilim_b1' can be masked if IOTYPE_IMAXT_ONLY is set)
Note on F414: 00: Input 01: Output (push-pull) 10: Output (open-drain) 11: Safe spare
Note on F415: INPUT : 0: no_wkup from OFF / 1: wkup from OFF OUTPUT: 0: drive low / 1: drive high
Note on F416: 00: no pulldown, no pullup 01: pullup 10: pulldown 11: no pulldown, no pullup
Note on F417: INPUT : 000: level high; 001: level low; 010: rising edge 011: falling edge; 100: any edge; 101-111: unused (do not write this code) OUTPUT: 000: bit[0]; 001: rtc clk; 010: nreset; 011: tdev5 irq 100: tdev[4:1] irq, 101: nirq, 110: ilim_b1, 111: ilim_b1 OR imaxt_b1 ('ilim_b1' can be masked if IOTYPE_IMAXT_ONLY is set)
Note on F418: 00: Input 01: Output (push-pull) 10: Output (open-drain) 11: Safe spare
Note on F419: INPUT : 0: no_wkup from OFF / 1: wkup from OFF OUTPUT: 0: drive low / 1: drive high
Note on F420: 00: no pulldown, no pullup 01: pullup 10: pulldown 11: no pulldown, no pullup
Note on F421: INPUT : 000: level high; 001: level low; 010: rising edge 011: falling edge; 100: any edge; 101-111: unused (do not write this code) OUTPUT: 000: bit[0]; 001: rtc clk; 010: nreset; 011: tdev5 irq 100: tdev[4:1] irq, 101: nirq, 110: ilim_b1, 111: ilim_b1 OR imaxt_b1 ('ilim_b1' can be masked if IOTYPE_IMAXT_ONLY is set)
Note on F422: 00: Input 01: Output (push-pull) 10: Output (open-drain) 11: Safe spare
Note on F423: INPUT : 0: no_wkup from OFF / 1: wkup from OFF OUTPUT: 0: drive low / 1: drive high
Note on F424: 00: no pulldown, no pullup 01: pullup 10: pulldown 11: no pulldown, no pullup
Note on F425: INPUT : 000: level high; 001: level low; 010: rising edge 011: falling edge; 100: any edge; 101-111: unused (do not write this code) OUTPUT: 000: bit[0]; 001: rtc clk; 010: nreset; 011: tdev5 irq 100: tdev[4:1] irq, 101: nirq, 110: ilim_b1, 111: ilim_b1 OR imaxt_b1 ('ilim_b1' can be masked if IOTYPE_IMAXT_ONLY is set)
Note on F426: 00: Input 01: Output (push-pull) 10: Output (open-drain) 11: Safe spare
Note on F427: INPUT : 0: no_wkup from OFF / 1: wkup from OFF OUTPUT: 0: drive low / 1: drive high
Note on F428: 00: no pulldown, no pullup 01: pullup 10: pulldown 11: no pulldown, no pullup
Note on F429: INPUT : 000: level high; 001: level low; 010: rising edge 011: falling edge; 100: any edge; 101-111: unused (do not write this code) OUTPUT: 000: bit[0]; 001: rtc clk; 010: nreset; 011: tdev5 irq 100: tdev[4:1] irq, 101: nirq, 110: ilim_b1, 111: ilim_b1 OR imaxt_b1 ('ilim_b1' can be masked if IOTYPE_IMAXT_ONLY is set)
Note on F430: 00: Input 01: Output (push-pull) 10: Output (open-drain) 11: Safe spare
Note on F431: INPUT : 0: no_wkup from OFF / 1: wkup from OFF OUTPUT: 0: drive low / 1: drive high
Note on F432: 00: no pulldown, no pullup 01: pullup 10: pulldown 11: no pulldown, no pullup
Note on F433: INPUT : 000: level high; 001: level low; 010: rising edge 011: falling edge; 100: any edge; 101-111: unused (do not write this code) OUTPUT: 000: bit[0]; 001: rtc clk; 010: nreset; 011: tdev5 irq 100: tdev[4:1] irq, 101: nirq, 110: ilim_b1, 111: ilim_b1 OR imaxt_b1 ('ilim_b1' can be masked if IOTYPE_IMAXT_ONLY is set)
Note on F434: 00: Input 01: Output (push-pull) 10: Output (open-drain) 11: Safe spare
Note on F435: INPUT : 0: no_wkup from OFF / 1: wkup from OFF OUTPUT: 0: drive low / 1: drive high
Note on F436: 00: no pulldown, no pullup 01: pullup 10: pulldown 11: no pulldown, no pullup
Note on F437: INPUT : 000: level high; 001: level low; 010: rising edge 011: falling edge; 100: any edge; 101-111: unused (do not write this code) OUTPUT: 000: bit[0]; 001: rtc clk; 010: nreset; 011: tdev5 irq 100: tdev[4:1] irq, 101: nirq, 110: ilim_b1, 111: ilim_b1 OR imaxt_b1 ('ilim_b1' can be masked if IOTYPE_IMAXT_ONLY is set)
Note on F438: 00: Input 01: Output (push-pull) 10: Output (open-drain) 11: Safe spare
Note on F439: INPUT : 0: no_wkup from OFF / 1: wkup from OFF OUTPUT: 0: drive low / 1: drive high
Note on F440: 00: no pulldown, no pullup 01: pullup 10: pulldown 11: no pulldown, no pullup
Note on F441: INPUT : 000: level high; 001: level low; 010: rising edge 011: falling edge; 100: any edge; 101-111: unused (do not write this code) OUTPUT: 000: bit[0]; 001: rtc clk; 010: nreset; 011: tdev5 irq 100: tdev[4:1] irq, 101: nirq, 110: ilim_b1, 111: ilim_b1 OR imaxt_b1 ('ilim_b1' can be masked if IOTYPE_IMAXT_ONLY is set)
Note on F442: 00: Input 01: Output (push-pull) 10: Output (open-drain) 11: Safe spare
Note on F443: INPUT : 0: no_wkup from OFF / 1: wkup from OFF OUTPUT: 0: drive low / 1: drive high
Note on F444: 00: no pulldown, no pullup 01: pullup 10: pulldown 11: no pulldown, no pullup
Note on F445: INPUT : 000: level high; 001: level low; 010: rising edge 011: falling edge; 100: any edge; 101-111: unused (do not write this code) OUTPUT: 000: bit[0]; 001: rtc clk; 010: nreset; 011: tdev5 irq 100: tdev[4:1] irq, 101: nirq, 110: ilim_b1, 111: ilim_b1 OR imaxt_b1 ('ilim_b1' can be masked if IOTYPE_IMAXT_ONLY is set)
Note on F446: 00: Input 01: Output (push-pull) 10: Output (open-drain) 11: Safe spare
Note on F447: INPUT : 0: no_wkup from OFF / 1: wkup from OFF OUTPUT: 0: drive low / 1: drive high
Note on F448: 00: no pulldown, no pullup 01: pullup 10: pulldown 11: no pulldown, no pullup
Note on F449: INPUT : 000: level high; 001: level low; 010: rising edge 011: falling edge; 100: any edge; 101-111: unused (do not write this code) OUTPUT: 000: bit[0]; 001: rtc clk; 010: nreset; 011: tdev5 irq 100: tdev[4:1] irq, 101: nirq, 110: ilim_b1, 111: ilim_b1 OR imaxt_b1 ('ilim_b1' can be masked if IOTYPE_IMAXT_ONLY is set)
Note on F450: 00: Input 01: Output (push-pull) 10: Output (open-drain) 11: Safe spare
Note on F451: INPUT : 0: no_wkup from OFF / 1: wkup from OFF OUTPUT: 0: drive low / 1: drive high
Note on F452: 00: no pulldown, no pullup 01: pullup 10: pulldown 11: no pulldown, no pullup
Note on F453: INPUT : 000: level high; 001: level low; 010: rising edge 011: falling edge; 100: any edge; 101-111: unused (do not write this code) OUTPUT: 000: bit[0]; 001: rtc clk; 010: nreset; 011: tdev5 irq 100: tdev[4:1] irq, 101: nirq, 110: ilim_b1, 111: ilim_b1 OR imaxt_b1 ('ilim_b1' can be masked if IOTYPE_IMAXT_ONLY is set)
Note on F454: 00: Input 01: Output (push-pull) 10: Output (open-drain) 11: Safe spare
Note on F455: INPUT : 0: no_wkup from OFF / 1: wkup from OFF OUTPUT: 0: drive low / 1: drive high
Note on F456: 00: no pulldown, no pullup 01: pullup 10: pulldown 11: no pulldown, no pullup
Note on F457: INPUT : 000: level high; 001: level low; 010: rising edge 011: falling edge; 100: any edge; 101-111: unused (do not write this code) OUTPUT: 000: bit[0]; 001: rtc clk; 010: nreset; 011: tdev5 irq 100: tdev[4:1] irq, 101: nirq, 110: ilim_b1, 111: ilim_b1 OR imaxt_b1 ('ilim_b1' can be masked if IOTYPE_IMAXT_ONLY is set)
Note on F458: 00: Input 01: Output (push-pull) 10: Output (open-drain) 11: Safe spare
Note on F459: INPUT : 0: no_wkup from OFF / 1: wkup from OFF OUTPUT: 0: drive low / 1: drive high
Note on F460: 00: no pulldown, no pullup 01: pullup 10: pulldown 11: no pulldown, no pullup
Note on F461: INPUT : 000: level high; 001: level low; 010: rising edge 011: falling edge; 100: any edge; 101-111: unused (do not write this code) OUTPUT: 000: bit[0]; 001: rtc clk; 010: nreset; 011: tdev5 irq 100: tdev[4:1] irq, 101: nirq, 110: ilim_b1, 111: ilim_b1 OR imaxt_b1 ('ilim_b1' can be masked if IOTYPE_IMAXT_ONLY is set)
Note on F462: 00: Input 01: Output (push-pull) 10: Output (open-drain) 11: Safe spare
Note on F463: INPUT : 0: no_wkup from OFF / 1: wkup from OFF OUTPUT: 0: drive low / 1: drive high
Note on F464: 00: no pulldown, no pullup 01: pullup 10: pulldown 11: no pulldown, no pullup
Note on F465: INPUT : 000: level high; 001: level low; 010: rising edge 011: falling edge; 100: any edge; 101-111: unused (do not write this code) OUTPUT: 000: bit[0]; 001: rtc clk; 010: nreset; 011: tdev5 irq 100: tdev[4:1] irq, 101: nirq, 110: ilim_b1, 111: ilim_b1 OR imaxt_b1 ('ilim_b1' can be masked if IOTYPE_IMAXT_ONLY is set)
Note on F466: 00: Input 01: Output (push-pull) 10: Output (open-drain) 11: Safe spare
Note on F467: INPUT : 0: no_wkup from OFF / 1: wkup from OFF OUTPUT: 0: drive low / 1: drive high
Note on F468: 00: no pulldown, no pullup 01: pullup 10: pulldown 11: no pulldown, no pullup
Note on F469: INPUT : 000: level high; 001: level low; 010: rising edge 011: falling edge; 100: any edge; 101-111: unused (do not write this code) OUTPUT: 000: bit[0]; 001: rtc clk; 010: nreset; 011: tdev5 irq 100: tdev[4:1] irq, 101: nirq, 110: ilim_b1, 111: ilim_b1 OR imaxt_b1 ('ilim_b1' can be masked if IOTYPE_IMAXT_ONLY is set)
Note on F470: 00: Input 01: Output (push-pull) 10: Output (open-drain) 11: Safe spare
Note on F471: INPUT : 0: no_wkup from OFF / 1: wkup from OFF OUTPUT: 0: drive low / 1: drive high
Note on F472: 00: no pulldown, no pullup 01: pullup 10: pulldown 11: no pulldown, no pullup
Note on F473: INPUT : 000: level high; 001: level low; 010: rising edge 011: falling edge; 100: any edge; 101-111: unused (do not write this code) OUTPUT: 000: bit[0]; 001: rtc clk; 010: nreset; 011: tdev5 irq 100: tdev[4:1] irq, 101: nirq, 110: ilim_b1, 111: ilim_b1 OR imaxt_b1 ('ilim_b1' can be masked if IOTYPE_IMAXT_ONLY is set)
Note on F474: 00: Input 01: Output (push-pull) 10: Output (open-drain) 11: Safe spare
Note on F475: INPUT : 0: no_wkup from OFF / 1: wkup from OFF OUTPUT: 0: drive low / 1: drive high
Note on F476: 00: no pulldown, no pullup 01: pullup 10: pulldown 11: no pulldown, no pullup
Note on F477: INPUT : 000: level high; 001: level low; 010: rising edge 011: falling edge; 100: any edge; 101-111: unused (do not write this code) OUTPUT: 000: bit[0]; 001: rtc clk; 010: nreset; 011: tdev5 irq 100: tdev[4:1] irq, 101: nirq, 110: ilim_b1, 111: ilim_b1 OR imaxt_b1 ('ilim_b1' can be masked if IOTYPE_IMAXT_ONLY is set)
Note on F478: 00: Input 01: Output (push-pull) 10: Output (open-drain) 11: Safe spare
Note on F479: INPUT : 0: no_wkup from OFF / 1: wkup from OFF OUTPUT: 0: drive low / 1: drive high
Note on F480: 00: no pulldown, no pullup 01: pullup 10: pulldown 11: no pulldown, no pullup
Note on F481: INPUT : 000: level high; 001: level low; 010: rising edge 011: falling edge; 100: any edge; 101-111: unused (do not write this code) OUTPUT: 000: bit[0]; 001: rtc clk; 010: nreset; 011: tdev5 irq 100: tdev[4:1] irq, 101: nirq, 110: ilim_b1, 111: ilim_b1 OR imaxt_b1 ('ilim_b1' can be masked if IOTYPE_IMAXT_ONLY is set)
Note on F482: 00: Input 01: Output (push-pull) 10: Output (open-drain) 11: Safe spare
Note on F483: INPUT : 0: no_wkup from OFF / 1: wkup from OFF OUTPUT: 0: drive low / 1: drive high
Note on F484: 00: no pulldown, no pullup 01: pullup 10: pulldown 11: no pulldown, no pullup
Note on F485: INPUT : 000: level high; 001: level low; 010: rising edge 011: falling edge; 100: any edge; 101-111: unused (do not write this code) OUTPUT: 000: bit[0]; 001: rtc clk; 010: nreset; 011: tdev5 irq 100: tdev[4:1] irq, 101: nirq, 110: ilim_b1, 111: ilim_b1 OR imaxt_b1 ('ilim_b1' can be masked if IOTYPE_IMAXT_ONLY is set)
Note on F486: 00: Input 01: Output (push-pull) 10: Output (open-drain) 11: Safe spare
Note on F487: INPUT : 0: no_wkup from OFF / 1: wkup from OFF OUTPUT: 0: drive low / 1: drive high
Note on F488: 00: no pulldown, no pullup 01: pullup 10: pulldown 11: no pulldown, no pullup
Note on F489: INPUT : 000: level high; 001: level low; 010: rising edge 011: falling edge; 100: any edge; 101-111: unused (do not write this code) OUTPUT: 000: bit[0]; 001: rtc clk; 010: nreset; 011: tdev5 irq 100: tdev[4:1] irq, 101: nirq, 110: ilim_b1, 111: ilim_b1 OR imaxt_b1 ('ilim_b1' can be masked if IOTYPE_IMAXT_ONLY is set)
Note on F490: 00: Input 01: Output (push-pull) 10: Output (open-drain) 11: Safe spare
Note on F491: INPUT : 0: no_wkup from OFF / 1: wkup from OFF OUTPUT: 0: drive low / 1: drive high
Note on F492: 00: no pulldown, no pullup 01: pullup 10: pulldown 11: no pulldown, no pullup
Note on F493: INPUT : 000: level high; 001: level low; 010: rising edge 011: falling edge; 100: any edge; 101-111: unused (do not write this code) OUTPUT: 000: bit[0]; 001: rtc clk; 010: nreset; 011: tdev5 irq 100: tdev[4:1] irq, 101: nirq, 110: ilim_b1, 111: ilim_b1 OR imaxt_b1 ('ilim_b1' can be masked if IOTYPE_IMAXT_ONLY is set)
Note on F494: 00: Input 01: Output (push-pull) 10: Output (open-drain) 11: Safe spare
Note on F495: INPUT : 0: no_wkup from OFF / 1: wkup from OFF OUTPUT: 0: drive low / 1: drive high
Note on F496: 00: no pulldown, no pullup 01: pullup 10: pulldown 11: no pulldown, no pullup
Note on F497: INPUT : 000: level high; 001: level low; 010: rising edge 011: falling edge; 100: any edge; 101-111: unused (do not write this code) OUTPUT: 000: bit[0]; 001: rtc clk; 010: nreset; 011: tdev5 irq 100: tdev[4:1] irq, 101: nirq, 110: ilim_b1, 111: ilim_b1 OR imaxt_b1 ('ilim_b1' can be masked if IOTYPE_IMAXT_ONLY is set)
Note on F498: 00: Input 01: Output (push-pull) 10: Output (open-drain) 11: Safe spare
Note on F499: INPUT : 0: no_wkup from OFF / 1: wkup from OFF OUTPUT: 0: drive low / 1: drive high
Note on F500: 00: no pulldown, no pullup 01: pullup 10: pulldown 11: no pulldown, no pullup
Note on F501: INPUT : 000: level high; 001: level low; 010: rising edge 011: falling edge; 100: any edge; 101-111: unused (do not write this code) OUTPUT: 000: bit[0]; 001: rtc clk; 010: nreset; 011: tdev5 irq 100: tdev[4:1] irq, 101: nirq, 110: ilim_b1, 111: ilim_b1 OR imaxt_b1 ('ilim_b1' can be masked if IOTYPE_IMAXT_ONLY is set)
Note on F502: 00: Input 01: Output (push-pull) 10: Output (open-drain) 11: Safe spare
Note on F503: INPUT : 0: no_wkup from OFF / 1: wkup from OFF OUTPUT: 0: drive low / 1: drive high
Note on F504: 00: no pulldown, no pullup 01: pullup 10: pulldown 11: no pulldown, no pullup
Note on F505: INPUT : 000: level high; 001: level low; 010: rising edge 011: falling edge; 100: any edge; 101-111: unused (do not write this code) OUTPUT: 000: bit[0]; 001: rtc clk; 010: nreset; 011: tdev5 irq 100: tdev[4:1] irq, 101: nirq, 110: ilim_b1, 111: ilim_b1 OR imaxt_b1 ('ilim_b1' can be masked if IOTYPE_IMAXT_ONLY is set)
Note on F506: 00: Input 01: Output (push-pull) 10: Output (open-drain) 11: Safe spare
Note on F507: INPUT : 0: no_wkup from OFF / 1: wkup from OFF OUTPUT: 0: drive low / 1: drive high
Note on F508: 00: no pulldown, no pullup 01: pullup 10: pulldown 11: no pulldown, no pullup
Note on F509: INPUT : 000: level high; 001: level low; 010: rising edge 011: falling edge; 100: any edge; 101-111: unused (do not write this code) OUTPUT: 000: bit[0]; 001: rtc clk; 010: nreset; 011: tdev5 irq 100: tdev[4:1] irq, 101: nirq, 110: ilim_b1, 111: ilim_b1 OR imaxt_b1 ('ilim_b1' can be masked if IOTYPE_IMAXT_ONLY is set)
Note on F510: 00: Input 01: Output (push-pull) 10: Output (open-drain) 11: Safe spare
Note on F511: INPUT : 0: no_wkup from OFF / 1: wkup from OFF OUTPUT: 0: drive low / 1: drive high
Note on F512: 00: no pulldown, no pullup 01: pullup 10: pulldown 11: no pulldown, no pullup
Note on F513: INPUT : 000: level high; 001: level low; 010: rising edge 011: falling edge; 100: any edge; 101-111: unused (do not write this code) OUTPUT: 000: bit[0]; 001: rtc clk; 010: nreset; 011: tdev5 irq 100: tdev[4:1] irq, 101: nirq, 110: ilim_b1, 111: ilim_b1 OR imaxt_b1 ('ilim_b1' can be masked if IOTYPE_IMAXT_ONLY is set)
Note on F514: 00: Input 01: Output (push-pull) 10: Output (open-drain) 11: Safe spare
Note on F515: INPUT : 0: no_wkup from OFF / 1: wkup from OFF OUTPUT: 0: drive low / 1: drive high
Note on F516: 00: no pulldown, no pullup 01: pullup 10: pulldown 11: no pulldown, no pullup
Note on F517: INPUT : 000: level high; 001: level low; 010: rising edge 011: falling edge; 100: any edge; 101-111: unused (do not write this code) OUTPUT: 000: bit[0]; 001: rtc clk; 010: nreset; 011: tdev5 irq 100: tdev[4:1] irq, 101: nirq, 110: ilim_b1, 111: ilim_b1 OR imaxt_b1 ('ilim_b1' can be masked if IOTYPE_IMAXT_ONLY is set)
Note on F518: 00: Input 01: Output (push-pull) 10: Output (open-drain) 11: Safe spare
Note on F519: INPUT : 0: no_wkup from OFF / 1: wkup from OFF OUTPUT: 0: drive low / 1: drive high
Note on F520: 00: no pulldown, no pullup 01: pullup 10: pulldown 11: no pulldown, no pullup
Note on F521: INPUT : 000: level high; 001: level low; 010: rising edge 011: falling edge; 100: any edge; 101-111: unused (do not write this code) OUTPUT: 000: bit[0]; 001: rtc clk; 010: nreset; 011: tdev5 irq 100: tdev[4:1] irq, 101: nirq, 110: ilim_b1, 111: ilim_b1 OR imaxt_b1 ('ilim_b1' can be masked if IOTYPE_IMAXT_ONLY is set)
Note on F522: 00: Input 01: Output (push-pull) 10: Output (open-drain) 11: Safe spare
Note on F523: INPUT : 0: no_wkup from OFF / 1: wkup from OFF OUTPUT: 0: drive low / 1: drive high
Note on F524: 00: no pulldown, no pullup 01: pullup 10: pulldown 11: no pulldown, no pullup
Note on F525: INPUT : 000: level high; 001: level low; 010: rising edge 011: falling edge; 100: any edge; 101-111: unused (do not write this code) OUTPUT: 000: bit[0]; 001: rtc clk; 010: nreset; 011: tdev5 irq 100: tdev[4:1] irq, 101: nirq, 110: ilim_b1, 111: ilim_b1 OR imaxt_b1 ('ilim_b1' can be masked if IOTYPE_IMAXT_ONLY is set)
Note on F526: 00: Input 01: Output (push-pull) 10: Output (open-drain) 11: Safe spare
Note on F527: INPUT : 0: no_wkup from OFF / 1: wkup from OFF OUTPUT: 0: drive low / 1: drive high
Note on F528: 00: no pulldown, no pullup 01: pullup 10: pulldown 11: no pulldown, no pullup
Note on F529: INPUT : 000: level high; 001: level low; 010: rising edge 011: falling edge; 100: any edge; 101-111: unused (do not write this code) OUTPUT: 000: bit[0]; 001: rtc clk; 010: nreset; 011: tdev5 irq 100: tdev[4:1] irq, 101: nirq, 110: ilim_b1, 111: ilim_b1 OR imaxt_b1 ('ilim_b1' can be masked if IOTYPE_IMAXT_ONLY is set)
Note on F530: 00: Input 01: Output (push-pull) 10: Output (open-drain) 11: Safe spare
Note on F531: INPUT : 0: no_wkup from OFF / 1: wkup from OFF OUTPUT: 0: drive low / 1: drive high
Note on F532: 00: no pulldown, no pullup 01: pullup 10: pulldown 11: no pulldown, no pullup
Note on F533: INPUT : 000: level high; 001: level low; 010: rising edge 011: falling edge; 100: any edge; 101-111: unused (do not write this code) OUTPUT: 000: bit[0]; 001: rtc clk; 010: nreset; 011: tdev5 irq 100: tdev[4:1] irq, 101: nirq, 110: ilim_b1, 111: ilim_b1 OR imaxt_b1 ('ilim_b1' can be masked if IOTYPE_IMAXT_ONLY is set)
Note on F534: 00: Input 01: Output (push-pull) 10: Output (open-drain) 11: Safe spare
Note on F535: INPUT : 0: no_wkup from OFF / 1: wkup from OFF OUTPUT: 0: drive low / 1: drive high
Note on F536: 00: no pulldown, no pullup 01: pullup 10: pulldown 11: no pulldown, no pullup
Note on F537: INPUT : 000: level high; 001: level low; 010: rising edge 011: falling edge; 100: any edge; 101-111: unused (do not write this code) OUTPUT: 000: bit[0]; 001: rtc clk; 010: nreset; 011: tdev5 irq 100: tdev[4:1] irq, 101: nirq, 110: ilim_b1, 111: ilim_b1 OR imaxt_b1 ('ilim_b1' can be masked if IOTYPE_IMAXT_ONLY is set)
Note on F538: 00: Input 01: Output (push-pull) 10: Output (open-drain) 11: Safe spare
Note on F539: INPUT : 0: no_wkup from OFF / 1: wkup from OFF OUTPUT: 0: drive low / 1: drive high
Note on F540: 00: no pulldown, no pullup 01: pullup 10: pulldown 11: no pulldown, no pullup
Note on F541: INPUT : 000: level high; 001: level low; 010: rising edge 011: falling edge; 100: any edge; 101-111: unused (do not write this code) OUTPUT: 000: bit[0]; 001: rtc clk; 010: nreset; 011: tdev5 irq 100: tdev[4:1] irq, 101: nirq, 110: ilim_b1, 111: ilim_b1 OR imaxt_b1 ('ilim_b1' can be masked if IOTYPE_IMAXT_ONLY is set)
Note on F542: 00: Input 01: Output (push-pull) 10: Output (open-drain) 11: Safe spare
Note on F543: INPUT : 0: no_wkup from OFF / 1: wkup from OFF OUTPUT: 0: drive low / 1: drive high
Note on F544: 00: no pulldown, no pullup 01: pullup 10: pulldown 11: no pulldown, no pullup
Note on F545: INPUT : 000: level high; 001: level low; 010: rising edge 011: falling edge; 100: any edge; 101-111: unused (do not write this code) OUTPUT: 000: bit[0]; 001: rtc clk; 010: nreset; 011: tdev5 irq 100: tdev[4:1] irq, 101: nirq, 110: ilim_b1, 111: ilim_b1 OR imaxt_b1 ('ilim_b1' can be masked if IOTYPE_IMAXT_ONLY is set)
Note on F546: 00: Input 01: Output (push-pull) 10: Output (open-drain) 11: Safe spare
Note on F547: INPUT : 0: no_wkup from OFF / 1: wkup from OFF OUTPUT: 0: drive low / 1: drive high
Note on F548: 00: no pulldown, no pullup 01: pullup 10: pulldown 11: no pulldown, no pullup
Note on F549: INPUT : 000: level high; 001: level low; 010: rising edge 011: falling edge; 100: any edge; 101-111: unused (do not write this code) OUTPUT: 000: bit[0]; 001: rtc clk; 010: nreset; 011: tdev5 irq 100: tdev[4:1] irq, 101: nirq, 110: ilim_b1, 111: ilim_b1 OR imaxt_b1 ('ilim_b1' can be masked if IOTYPE_IMAXT_ONLY is set)
Note on F550: 00: Input 01: Output (push-pull) 10: Output (open-drain) 11: Safe spare
Note on F551: INPUT : 0: no_wkup from OFF / 1: wkup from OFF OUTPUT: 0: drive low / 1: drive high
Note on F552: 00: no pulldown, no pullup 01: pullup 10: pulldown 11: no pulldown, no pullup
Note on F553: INPUT : 000: level high; 001: level low; 010: rising edge 011: falling edge; 100: any edge; 101-111: unused (do not write this code) OUTPUT: 000: bit[0]; 001: rtc clk; 010: nreset; 011: tdev5 irq 100: tdev[4:1] irq, 101: nirq, 110: ilim_b1, 111: ilim_b1 OR imaxt_b1 ('ilim_b1' can be masked if IOTYPE_IMAXT_ONLY is set)
Note on F554: 00: Input 01: Output (push-pull) 10: Output (open-drain) 11: Safe spare
Note on F555: INPUT : 0: no_wkup from OFF / 1: wkup from OFF OUTPUT: 0: drive low / 1: drive high
Note on F556: 00: no pulldown, no pullup 01: pullup 10: pulldown 11: no pulldown, no pullup
Note on F557: INPUT : 000: level high; 001: level low; 010: rising edge 011: falling edge; 100: any edge; 101-111: unused (do not write this code) OUTPUT: 000: bit[0]; 001: rtc clk; 010: nreset; 011: tdev5 irq 100: tdev[4:1] irq, 101: nirq, 110: ilim_b1, 111: ilim_b1 OR imaxt_b1 ('ilim_b1' can be masked if IOTYPE_IMAXT_ONLY is set)
Note on F558: 00: Input 01: Output (push-pull) 10: Output (open-drain) 11: Safe spare
Note on F559: INPUT : 0: no_wkup from OFF / 1: wkup from OFF OUTPUT: 0: drive low / 1: drive high
Note on F560: 00: no pulldown, no pullup 01: pullup 10: pulldown 11: no pulldown, no pullup
Note on F561: INPUT : 000: level high; 001: level low; 010: rising edge 011: falling edge; 100: any edge; 101-111: unused (do not write this code) OUTPUT: 000: bit[0]; 001: rtc clk; 010: nreset; 011: tdev5 irq 100: tdev[4:1] irq, 101: nirq, 110: ilim_b1, 111: ilim_b1 OR imaxt_b1 ('ilim_b1' can be masked if IOTYPE_IMAXT_ONLY is set)
Note on F562: 00: Input 01: Output (push-pull) 10: Output (open-drain) 11: Safe spare
Note on F563: INPUT : 0: no_wkup from OFF / 1: wkup from OFF OUTPUT: 0: drive low / 1: drive high
Note on F564: 00: no pulldown, no pullup 01: pullup 10: pulldown 11: no pulldown, no pullup
Note on F565: INPUT : 000: level high; 001: level low; 010: rising edge 011: falling edge; 100: any edge; 101-111: unused (do not write this code) OUTPUT: 000: bit[0]; 001: rtc clk; 010: nreset; 011: tdev5 irq 100: tdev[4:1] irq, 101: nirq, 110: ilim_b1, 111: ilim_b1 OR imaxt_b1 ('ilim_b1' can be masked if IOTYPE_IMAXT_ONLY is set)
Note on F566: 00: Input 01: Output (push-pull) 10: Output (open-drain) 11: Safe spare
Note on F567: INPUT : 0: no_wkup from OFF / 1: wkup from OFF OUTPUT: 0: drive low / 1: drive high
Note on F568: 00: no pulldown, no pullup 01: pullup 10: pulldown 11: no pulldown, no pullup
Note on F569: INPUT : 000: level high; 001: level low; 010: rising edge 011: falling edge; 100: any edge; 101-111: unused (do not write this code) OUTPUT: 000: bit[0]; 001: rtc clk; 010: nreset; 011: tdev5 irq 100: tdev[4:1] irq, 101: nirq, 110: ilim_b1, 111: ilim_b1 OR imaxt_b1 ('ilim_b1' can be masked if IOTYPE_IMAXT_ONLY is set)
Note on F570: 00: Input 01: Output (push-pull) 10: Output (open-drain) 11: Safe spare
Note on F571: INPUT : 0: no_wkup from OFF / 1: wkup from OFF OUTPUT: 0: drive low / 1: drive high
Note on F572: 00: no pulldown, no pullup 01: pullup 10: pulldown 11: no pulldown, no pullup
Note on F573: INPUT : 000: level high; 001: level low; 010: rising edge 011: falling edge; 100: any edge; 101-111: unused (do not write this code) OUTPUT: 000: bit[0]; 001: rtc clk; 010: nreset; 011: tdev5 irq 100: tdev[4:1] irq, 101: nirq, 110: ilim_b1, 111: ilim_b1 OR imaxt_b1 ('ilim_b1' can be masked if IOTYPE_IMAXT_ONLY is set)
Note on F574: 00: Input 01: Output (push-pull) 10: Output (open-drain) 11: Safe spare
Note on F575: INPUT : 0: no_wkup from OFF / 1: wkup from OFF OUTPUT: 0: drive low / 1: drive high
Note on F576: 00: no pulldown, no pullup 01: pullup 10: pulldown 11: no pulldown, no pullup
Note on F577: INPUT : 000: level high; 001: level low; 010: rising edge 011: falling edge; 100: any edge; 101-111: unused (do not write this code) OUTPUT: 000: bit[0]; 001: rtc clk; 010: nreset; 011: tdev5 irq 100: tdev[4:1] irq, 101: nirq, 110: ilim_b1, 111: ilim_b1 OR imaxt_b1 ('ilim_b1' can be masked if IOTYPE_IMAXT_ONLY is set)
Note on F578: 00: Input 01: Output (push-pull) 10: Output (open-drain) 11: Safe spare
Note on F579: 000: no deb 001: 5ms 010: 10ms 011: 15ms 100: 20ms 101: 50ms 110: 250ms 111: 500ms The actual debouncing value is ~4% lower than the one reported, due to a clock round.
Note on F580: 00: LDO9 01: VCC_MAIN 10: BUCK_SW1 11: VDDIO_BUCK3
Note on F581: 000: no deb 001: 5ms 010: 10ms 011: 15ms 100: 20ms 101: 50ms 110: 250ms 111: 500ms The actual debouncing value is ~4% lower than the one reported, due to a clock round.
Note on F582: 00: LDO9 01: VDDIO_1V2 10: BUCK_SW1 11: VDDIO_BUCK3
Note on F583: Driver-strength configuration 00: SR=0.26 V/ns; DLY=8ns 01: SR=0.2 V/ns; DLY=13ns 10: SR=0.16 V/ns; DLY=19ns 11: SR=0.14 V/ns; DLY=25ns
Note on F584: 000: no deb 001: 5ms 010: 10ms 011: 15ms 100: 20ms 101: 50ms 110: 250ms 111: 500ms The actual debouncing value is ~4% lower than the one reported, due to a clock round.
Note on F585: 00: LDO9 01: VDDIO_1V2 10: BUCK_SW1 11: VDDIO_BUCK3 NOTE: When operating the SWD interface GPIO3 is used as SWD data, DFT_CTRL<1> as clock. DFT_CTRL_<1> will then use the supply configuration from GPIO3.
Note on F586: Driver-strength configuration 00: SR=0.26 V/ns; DLY=8ns 01: SR=0.2 V/ns; DLY=13ns 10: SR=0.16 V/ns; DLY=19ns 11: SR=0.14 V/ns; DLY=25ns
Note on F587: 000: no deb 001: 5ms 010: 10ms 011: 15ms 100: 20ms 101: 50ms 110: 250ms 111: 500ms The actual debouncing value is ~4% lower than the one reported, due to a clock round.
Note on F588: 00: LDO9 01: VDDIO_1V2 10: BUCK_SW1 11: VDDIO_BUCK3
Note on F589: Driver-strength configuration 00: SR=0.26 V/ns; DLY=8ns 01: SR=0.2 V/ns; DLY=13ns 10: SR=0.16 V/ns; DLY=19ns 11: SR=0.14 V/ns; DLY=25ns
Note on F590: 000: no deb 001: 5ms 010: 10ms 011: 15ms 100: 20ms 101: 50ms 110: 250ms 111: 500ms The actual debouncing value is ~4% lower than the one reported, due to a clock round.
Note on F591: 00: LDO9 01: VDDIO_1V2 10: BUCK_SW1 11: VDDIO_BUCK3
Note on F592: Driver-strength configuration 00: SR=0.26 V/ns; DLY=8ns 01: SR=0.2 V/ns; DLY=13ns 10: SR=0.16 V/ns; DLY=19ns 11: SR=0.14 V/ns; DLY=25ns
Note on F593: 000: no deb 001: 5ms 010: 10ms 011: 15ms 100: 20ms 101: 50ms 110: 250ms 111: 500ms The actual debouncing value is ~4% lower than the one reported, due to a clock round.
Note on F594: 00: LDO9 01: VDDIO_1V2 10: BUCK_SW1 11: VDDIO_BUCK3
Note on F595: Driver-strength configuration 00: SR=0.26 V/ns; DLY=8ns 01: SR=0.2 V/ns; DLY=13ns 10: SR=0.16 V/ns; DLY=19ns 11: SR=0.14 V/ns; DLY=25ns
Note on F596: 000: no deb 001: 5ms 010: 10ms 011: 15ms 100: 20ms 101: 50ms 110: 250ms 111: 500ms The actual debouncing value is ~4% lower than the one reported, due to a clock round.
Note on F597: 00: LDO9 01: VDDIO_1V2 10: BUCK_SW1 11: VDDIO_BUCK3
Note on F598: Driver-strength configuration 00: SR=0.26 V/ns; DLY=8ns 01: SR=0.2 V/ns; DLY=13ns 10: SR=0.16 V/ns; DLY=19ns 11: SR=0.14 V/ns; DLY=25ns
Note on F599: 000: no deb 001: 5ms 010: 10ms 011: 15ms 100: 20ms 101: 50ms 110: 250ms 111: 500ms The actual debouncing value is ~4% lower than the one reported, due to a clock round.
Note on F600: 00: LDO9 01: VDDIO_1V2 10: BUCK_SW1 11: VDDIO_BUCK3
Note on F601: Driver-strength configuration 00: SR=0.26 V/ns; DLY=8ns 01: SR=0.2 V/ns; DLY=13ns 10: SR=0.16 V/ns; DLY=19ns 11: SR=0.14 V/ns; DLY=25ns
Note on F602: 000: no deb 001: 5ms 010: 10ms 011: 15ms 100: 20ms 101: 50ms 110: 250ms 111: 500ms The actual debouncing value is ~4% lower than the one reported, due to a clock round.
Note on F603: 00: LDO9 01: VDDIO_1V2 10: BUCK_SW1 11: VDDIO_BUCK3
Note on F604: Driver-strength configuration 00: SR=0.26 V/ns; DLY=8ns 01: SR=0.2 V/ns; DLY=13ns 10: SR=0.16 V/ns; DLY=19ns 11: SR=0.14 V/ns; DLY=25ns
Note on F605: 000: no deb 001: 5ms 010: 10ms 011: 15ms 100: 20ms 101: 50ms 110: 250ms 111: 500ms The actual debouncing value is ~4% lower than the one reported, due to a clock round.
Note on F606: 00: LDO9 01: VDDIO_1V2 10: BUCK_SW1 11: VDDIO_BUCK3
Note on F607: Driver-strength configuration 00: SR=0.26 V/ns; DLY=8ns 01: SR=0.2 V/ns; DLY=13ns 10: SR=0.16 V/ns; DLY=19ns 11: SR=0.14 V/ns; DLY=25ns
Note on F608: 000: no deb 001: 5ms 010: 10ms 011: 15ms 100: 20ms 101: 50ms 110: 250ms 111: 500ms The actual debouncing value is ~4% lower than the one reported, due to a clock round.
Note on F609: 00: LDO9 01: VDDIO_1V2 10: BUCK_SW1 11: VDDIO_BUCK3
Note on F610: Driver-strength configuration 00: SR=0.26 V/ns; DLY=8ns 01: SR=0.2 V/ns; DLY=13ns 10: SR=0.16 V/ns; DLY=19ns 11: SR=0.14 V/ns; DLY=25ns
Note on F611: 000: no deb 001: 5ms 010: 10ms 011: 15ms 100: 20ms 101: 50ms 110: 250ms 111: 500ms The actual debouncing value is ~4% lower than the one reported, due to a clock round.
Note on F612: 00: LDO9 01: VDDIO_1V2 10: BUCK_SW1 11: VDDIO_BUCK3
Note on F613: Driver-strength configuration 00: SR=0.26 V/ns; DLY=8ns 01: SR=0.2 V/ns; DLY=13ns 10: SR=0.16 V/ns; DLY=19ns 11: SR=0.14 V/ns; DLY=25ns
Note on F614: 000: no deb 001: 5ms 010: 10ms 011: 15ms 100: 20ms 101: 50ms 110: 250ms 111: 500ms The actual debouncing value is ~4% lower than the one reported, due to a clock round.
Note on F615: 00: LDO9 01: VDDIO_1V2 10: BUCK_SW1 11: VDDIO_BUCK3
Note on F616: Driver-strength configuration 00: SR=0.26 V/ns; DLY=8ns 01: SR=0.2 V/ns; DLY=13ns 10: SR=0.16 V/ns; DLY=19ns 11: SR=0.14 V/ns; DLY=25ns
Note on F617: 000: no deb 001: 5ms 010: 10ms 011: 15ms 100: 20ms 101: 50ms 110: 250ms 111: 500ms The actual debouncing value is ~4% lower than the one reported, due to a clock round.
Note on F618: 00: LDO9 01: VDDIO_1V2 10: BUCK_SW1 11: VDDIO_BUCK3
Note on F619: Driver-strength configuration 00: SR=0.26 V/ns; DLY=8ns 01: SR=0.2 V/ns; DLY=13ns 10: SR=0.16 V/ns; DLY=19ns 11: SR=0.14 V/ns; DLY=25ns
Note on F620: 000: no deb 001: 5ms 010: 10ms 011: 15ms 100: 20ms 101: 50ms 110: 250ms 111: 500ms The actual debouncing value is ~4% lower than the one reported, due to a clock round.
Note on F621: 00: LDO9 01: VDDIO_1V2 10: BUCK_SW1 11: VDDIO_BUCK3
Note on F622: Driver-strength configuration 00: SR=0.26 V/ns; DLY=8ns 01: SR=0.2 V/ns; DLY=13ns 10: SR=0.16 V/ns; DLY=19ns 11: SR=0.14 V/ns; DLY=25ns
Note on F623: 000: no deb 001: 5ms 010: 10ms 011: 15ms 100: 20ms 101: 50ms 110: 250ms 111: 500ms The actual debouncing value is ~4% lower than the one reported, due to a clock round.
Note on F624: 00: LDO9 01: VDDIO_1V2 10: BUCK_SW1 11: VDDIO_BUCK3
Note on F625: Driver-strength configuration 00: SR=0.26 V/ns; DLY=8ns 01: SR=0.2 V/ns; DLY=13ns 10: SR=0.16 V/ns; DLY=19ns 11: SR=0.14 V/ns; DLY=25ns
Note on F626: 000: no deb 001: 5ms 010: 10ms 011: 15ms 100: 20ms 101: 50ms 110: 250ms 111: 500ms The actual debouncing value is ~4% lower than the one reported, due to a clock round.
Note on F627: 00: LDO9 01: VDDIO_1V2 10: BUCK_SW1 11: VDDIO_BUCK3
Note on F628: Driver-strength configuration 00: SR=0.26 V/ns; DLY=8ns 01: SR=0.2 V/ns; DLY=13ns 10: SR=0.16 V/ns; DLY=19ns 11: SR=0.14 V/ns; DLY=25ns
Note on F629: 000: no deb 001: 5ms 010: 10ms 011: 15ms 100: 20ms 101: 50ms 110: 250ms 111: 500ms The actual debouncing value is ~4% lower than the one reported, due to a clock round.
Note on F630: 00: LDO9 01: VDDIO_1V2 10: BUCK_SW1 11: VDDIO_BUCK3
Note on F631: Driver-strength configuration 00: SR=0.26 V/ns; DLY=8ns 01: SR=0.2 V/ns; DLY=13ns 10: SR=0.16 V/ns; DLY=19ns 11: SR=0.14 V/ns; DLY=25ns
Note on F632: 000: no deb 001: 5ms 010: 10ms 011: 15ms 100: 20ms 101: 50ms 110: 250ms 111: 500ms The actual debouncing value is ~4% lower than the one reported, due to a clock round.
Note on F633: 00: LDO9 01: VDDIO_1V2 10: BUCK_SW1 11: VDDIO_BUCK3
Note on F634: Driver-strength configuration 00: SR=0.26 V/ns; DLY=8ns 01: SR=0.2 V/ns; DLY=13ns 10: SR=0.16 V/ns; DLY=19ns 11: SR=0.14 V/ns; DLY=25ns
Note on F635: 000: no deb 001: 5ms 010: 10ms 011: 15ms 100: 20ms 101: 50ms 110: 250ms 111: 500ms The actual debouncing value is ~4% lower than the one reported, due to a clock round.
Note on F636: 00: LDO9 01: VDDIO_1V2 10: BUCK_SW1 11: VDDIO_BUCK3
Note on F637: Driver-strength configuration 00: SR=0.26 V/ns; DLY=8ns 01: SR=0.2 V/ns; DLY=13ns 10: SR=0.16 V/ns; DLY=19ns 11: SR=0.14 V/ns; DLY=25ns
Note on F638: 000: no deb 001: 5ms 010: 10ms 011: 15ms 100: 20ms 101: 50ms 110: 250ms 111: 500ms The actual debouncing value is ~4% lower than the one reported, due to a clock round.
Note on F639: 00: LDO9 01: VDDIO_1V2 10: BUCK_SW1 11: VDDIO_BUCK3
Note on F640: Driver-strength configuration 00: SR=0.26 V/ns; DLY=8ns 01: SR=0.2 V/ns; DLY=13ns 10: SR=0.16 V/ns; DLY=19ns 11: SR=0.14 V/ns; DLY=25ns
Note on F641: 000: no deb 001: 5ms 010: 10ms 011: 15ms 100: 20ms 101: 50ms 110: 250ms 111: 500ms The actual debouncing value is ~4% lower than the one reported, due to a clock round.
Note on F642: 00: LDO9 01: VDDIO_1V2 10: BUCK_SW1 11: VDDIO_BUCK3
Note on F643: Driver-strength configuration 00: SR=0.26 V/ns; DLY=8ns 01: SR=0.2 V/ns; DLY=13ns 10: SR=0.16 V/ns; DLY=19ns 11: SR=0.14 V/ns; DLY=25ns
Note on F644: 000: no deb 001: 5ms 010: 10ms 011: 15ms 100: 20ms 101: 50ms 110: 250ms 111: 500ms The actual debouncing value is ~4% lower than the one reported, due to a clock round.
Note on F645: 00: LDO9 01: VDDIO_1V2 10: BUCK_SW1 11: VDDIO_BUCK3
Note on F646: Driver-strength configuration 00: SR=0.26 V/ns; DLY=8ns 01: SR=0.2 V/ns; DLY=13ns 10: SR=0.16 V/ns; DLY=19ns 11: SR=0.14 V/ns; DLY=25ns
Note on F647: 000: no deb 001: 5ms 010: 10ms 011: 15ms 100: 20ms 101: 50ms 110: 250ms 111: 500ms The actual debouncing value is ~4% lower than the one reported, due to a clock round.
Note on F648: 00: LDO9 01: VDDIO_1V2 10: BUCK_SW1 11: VDDIO_BUCK3
Note on F649: Driver-strength configuration 00: SR=0.26 V/ns; DLY=8ns 01: SR=0.2 V/ns; DLY=13ns 10: SR=0.16 V/ns; DLY=19ns 11: SR=0.14 V/ns; DLY=25ns
Note on F650: 000: no deb 001: 5ms 010: 10ms 011: 15ms 100: 20ms 101: 50ms 110: 250ms 111: 500ms The actual debouncing value is ~4% lower than the one reported, due to a clock round.
Note on F651: 00: LDO9 01: VDDIO_1V2 10: BUCK_SW1 11: VDDIO_BUCK3
Note on F652: Driver-strength configuration 00: SR=0.26 V/ns; DLY=8ns 01: SR=0.2 V/ns; DLY=13ns 10: SR=0.16 V/ns; DLY=19ns 11: SR=0.14 V/ns; DLY=25ns
Note on F653: 000: no deb 001: 5ms 010: 10ms 011: 15ms 100: 20ms 101: 50ms 110: 250ms 111: 500ms The actual debouncing value is ~4% lower than the one reported, due to a clock round.
Note on F654: 00: LDO9 01: VDDIO_1V2 10: BUCK_SW1 11: VDDIO_BUCK3
Note on F655: Driver-strength configuration 00: SR=0.26 V/ns; DLY=8ns 01: SR=0.2 V/ns; DLY=13ns 10: SR=0.16 V/ns; DLY=19ns 11: SR=0.14 V/ns; DLY=25ns
Note on F656: 000: no deb 001: 5ms 010: 10ms 011: 15ms 100: 20ms 101: 50ms 110: 250ms 111: 500ms The actual debouncing value is ~4% lower than the one reported, due to a clock round.
Note on F657: 00: LDO9 01: VCC_MAIN 10: BUCK_SW1 11: VDDIO_BUCK3
Note on F658: 0: 2ms 1: 10ms The actual debouncing value is ~4% lower than the one reported, due to a clock round.
Note on F659: 00: no pullup, no pulldown 01: pullup 10: pulldown 11: no pullup, no pulldown
Note on F660: 0: low level sensitive 1: high level sensitive
Note on F661: 00: LDO9 01: VDDIO_1V2 10: BUCK_SW1 11: VDDIO_BUCK3
Note on F662: Driver-strength configuration 00: SR=0.26 V/ns; DLY=8ns 01: SR=0.2 V/ns; DLY=13ns 10: SR=0.16 V/ns; DLY=19ns 11: SR=0.14 V/ns; DLY=25ns
Note on F663: Enable RESET_IN1 in AWAKE state
Note on F664: Enable RESET_IN1 in SLP_DDR state
Note on F665: Enable RESET_IN1 in SLP_S2R state
Note on F666: 0: 2ms 1: 10ms The actual debouncing value is ~4% lower than the one reported, due to a clock round.
Note on F667: 00: no pullup, no pulldown 01: pullup 10: pulldown 11: no pullup, no pulldown
Note on F668: 0: low level sensitive 1: high level sensitive
Note on F669: 00: LDO9 01: VDDIO_1V2 10: BUCK_SW1 11: VDDIO_BUCK3
Note on F670: Driver-strength configuration 00: SR=0.26 V/ns; DLY=8ns 01: SR=0.2 V/ns; DLY=13ns 10: SR=0.16 V/ns; DLY=19ns 11: SR=0.14 V/ns; DLY=25ns
Note on F671: Enable RESET_IN2 in AWAKE state
Note on F672: Enable RESET_IN2 in SLP_DDR state
Note on F673: Enable RESET_IN2 in SLP_S2R state
Note on F674: 0: 2ms 1: 10ms The actual debouncing value is ~4% lower than the one reported, due to a clock round.
Note on F675: 00: no pullup, no pulldown 01: pullup 10: pulldown 11: no pullup, no pulldown
Note on F676: 0: low level sensitive 1: high level sensitive
Note on F677: 00: LDO9 01: VDDIO_1V2 10: BUCK_SW1 11: VDDIO_BUCK3
Note on F678: Driver-strength configuration 00: SR=0.26 V/ns; DLY=8ns 01: SR=0.2 V/ns; DLY=13ns 10: SR=0.16 V/ns; DLY=19ns 11: SR=0.14 V/ns; DLY=25ns
Note on F679: Enable RESET_IN3 in AWAKE state
Note on F680: Enable RESET_IN3 in SLP_DDR state
Note on F681: Enable RESET_IN3 in SLP_S2R state
Note on F682: 00: no pullup, no pulldown 01: pullup 10: pulldown 11: no pullup, no pulldown
Note on F683: 00: Level Sens only status 01: rising edge 10: falling edge 11: any edge
Note on F684: 00: no pullup, no pulldown 01: pullup 10: pulldown 11: no pullup, no pulldown
Note on F685: 00: Level Sens only status 01: rising edge 10: falling edge 11: any edge
Note on F686: 00: no pullup, no pulldown 01: pullup 10: pulldown 11: no pullup, no pulldown
Note on F687: 00: Level Sens only status 01: rising edge 10: falling edge 11: any edge
Note on F688: 00: no pullup, no pulldown 01: pullup 10: pulldown 11: no pullup, no pulldown
Note on F689: 00: Level Sens only status 01: rising edge 10: falling edge 11: any edge
Note on F690: 000: no deb 001: 5ms 010: 10ms 011: 15ms 100: 20ms 101: 50ms 110: 250ms 111: 500ms The actual debouncing value is ~4% lower than the one reported, due to a clock round.
Note on F691: 00: LDO9 01: VDDIO_1V2 10: BUCK_SW1 11: VDDIO_BUCK3
Note on F692: 000: no deb 001: 5ms 010: 10ms 011: 15ms 100: 20ms 101: 50ms 110: 250ms 111: 500ms The actual debouncing value is ~4% lower than the one reported, due to a clock round.
Note on F693: 00: LDO9 01: VDDIO_1V2 10: BUCK_SW1 11: VDDIO_BUCK3
Note on F694: 000: no deb 001: 5ms 010: 10ms 011: 15ms 100: 20ms 101: 50ms 110: 250ms 111: 500ms The actual debouncing value is ~4% lower than the one reported, due to a clock round.
Note on F695: 00: LDO9 01: VDDIO_1V2 10: BUCK_SW1 11: VDDIO_BUCK3
Note on F696: 000: no deb 001: 5ms 010: 10ms 011: 15ms 100: 20ms 101: 50ms 110: 250ms 111: 500ms The actual debouncing value is ~4% lower than the one reported, due to a clock round.
Note on F697: 00: LDO9 01: VDDIO_1V2 10: BUCK_SW1 11: VDDIO_BUCK3
Note on F698: Wakeup enables from OFF for the buttons: [3] btn4, [2] btn3, [1] btn2, [0] btn1,
Note on F699: 00: 4s 01: 6s 10: 8s 11: 10s
Note on F700: Enable two-finger-rst
Note on F701: enable wkup from OFF when the 2-finger reset timer starts
Note on F702: DBLCLICK_DET assertion or timeout time (i.e. timeout if DBLCKLICK_ACK_EN is set). _0_ : 32us _1_ : 20ms _2_ : 40ms _3_ : 200ms _4_ : 1s _5_ : 2s _6_ : 3s _7_ : 4s _8_ : 6s _9_ : 8s _10_ : 10s _11_ : 12s _12_ : 15s _13_ : 18s _14_ : 18s _15_ : 18s
Note on F703: enable double click_det functionality
Note on F704: 0: Enable the DBLCLICK_DET fixed time assertion (i.e. no ACK required from SEP). 1: Enable the DBLCLICK_DET handshaking with SEP (timeout after DBLCLICK_TIMER expires).
Note on F705: 0: Disable the DBLCLICK_DET restore mode. 1: Enable the DBLCLICK_DET restore mode.
Note on F706: Select if BUTTON1 (0x0) of BUTTON2 (0x1) are used for DBLCLICK_DET
Note on F707: When the ACK mode is enabled (DBLCLICK_ACK_EN=1), clearing this bit also clears the DBLCLICK_DET pin assertion.
Note on F708: 0x0: 10ms 0x1: 20ms 0x2: 40ms 0x3: 80ms 0x4: 100ms 0x5: 200ms 0x6: 300ms 0x7: 400ms 0x8: 500ms 0x9: 600ms 0xA: 700ms 0xB: 800ms 0xC: 900ms 0xD: 1s 0xE: 1.2s 0xF: 1.4s
Note on F709: Actual RATE configuration, capped by the MIN and MAX values. 0x0: 10ms 0x1: 20ms 0x2: 40ms 0x3: 80ms 0x4: 100ms 0x5: 200ms 0x6: 300ms 0x7: 400ms 0x8: 500ms 0x9: 600ms 0xA: 700ms 0xB: 800ms 0xC: 900ms 0xD: 1s 0xE: 1.2s 0xF: 1.4s
Note on F710: 0x0: 10ms 0x1: 20ms 0x2: 40ms 0x3: 80ms 0x4: 100ms 0x5: 200ms 0x6: 300ms 0x7: 400ms 0x8: 500ms 0x9: 600ms 0xA: 700ms 0xB: 800ms 0xC: 900ms 0xD: 1s 0xE: 1.2s 0xF: 1.4s
Note on F711: 0x0: 10ms 0x1: 20ms 0x2: 40ms 0x3: 80ms 0x4: 100ms 0x5: 200ms 0x6: 300ms 0x7: 400ms 0x8: 500ms 0x9: 600ms 0xA: 700ms 0xB: 800ms 0xC: 900ms 0xD: 1s 0xE: 1.2s 0xF: 1.4s
Note on F712: Driver-strength configuration 00: SR=0.26 V/ns; DLY=8ns 01: SR=0.2 V/ns; DLY=13ns 10: SR=0.16 V/ns; DLY=19ns 11: SR=0.14 V/ns; DLY=25ns
Note on F713: 00: LDO9 01: VDDIO_1V2 10: BUCK_SW1 11: VDDIO_BUCK3
Note on F714: 0: low level sens 1: high level sens
Note on F715: 00: no pullup, no pulldown 01: pullup 10: pulldown 11: no pullup, no pulldown
Note on F716: 0: open-drain 1: push-pull
Note on F717: 0: open-drain; 1: push-pull
Note on F718: 00: LDO9 01: VDDIO_1V2 10: BUCK_SW1 11: VDDIO_BUCK3
Note on F719: Driver-strength configuration 00: SR=0.26 V/ns; DLY=8ns 01: SR=0.2 V/ns; DLY=13ns 10: SR=0.16 V/ns; DLY=19ns 11: SR=0.14 V/ns; DLY=25ns
Note on F720: 0: open-drain; 1: push-pull
Note on F721: 00: LDO9 01: VDDIO_1V2 10: BUCK_SW1 11: VDDIO_BUCK3
Note on F722: Driver-strength configuration 00: SR=0.26 V/ns; DLY=8ns 01: SR=0.2 V/ns; DLY=13ns 10: SR=0.16 V/ns; DLY=19ns 11: SR=0.14 V/ns; DLY=25ns
Note on F723: 0: open-drain; 1: push-pull
Note on F724: 00: LDO9 01: VDDIO_1V2 10: BUCK_SW1 11: VDDIO_BUCK3
Note on F725: Driver-strength configuration 00: SR=0.26 V/ns; DLY=8ns 01: SR=0.2 V/ns; DLY=13ns 10: SR=0.16 V/ns; DLY=19ns 11: SR=0.14 V/ns; DLY=25ns
Note on F726: 0: open-drain 1: push-pull
Note on F727: 00: LDO9 01: VDDIO_1V2 10: BUCK_SW1 11: VDDIO_BUCK3
Note on F728: Driver-strength configuration 00: SR=0.26 V/ns; DLY=8ns 01: SR=0.2 V/ns; DLY=13ns 10: SR=0.16 V/ns; DLY=19ns 11: SR=0.14 V/ns; DLY=25ns
Note on F729: 0: open-drain 1: push-pull
Note on F730: 00: LDO9 01: VDDIO_1V2 10: BUCK_SW1 11: VDDIO_BUCK3
Note on F731: Driver-strength configuration 00: SR=0.26 V/ns; DLY=8ns 01: SR=0.2 V/ns; DLY=13ns 10: SR=0.16 V/ns; DLY=19ns 11: SR=0.14 V/ns; DLY=25ns
Note on F732: 0: 150us 1: 10ms The actual debouncing value is ~4% lower than the one reported, due to a clock round.
Note on F733: 00: no pullup, no pulldown 01: pullup 10: pulldown 11: no pullup, no pulldown
Note on F734: 0: falling edge sensitive 1: rising edge sensitive
Note on F735: 00: LDO9 01: VDDIO_1V2 10: BUCK_SW1 11: VDDIO_BUCK3
Note on F736: Driver-strength configuration 00: SR=0.26 V/ns; DLY=8ns 01: SR=0.2 V/ns; DLY=13ns 10: SR=0.16 V/ns; DLY=19ns 11: SR=0.14 V/ns; DLY=25ns
Note on F737: 0: enable 1: disable _Note: to be retired in future PMUs as it is already possible to disable RESET_L through the power-sequencer._
Note on F738: 00: LDO9 01: VDDIO_1V2 10: BUCK_SW1 11: VDDIO_BUCK3
Note on F739: 0: open-drain 1: push-pull
Note on F740: Driver-strength configuration 00: SR=0.26 V/ns; DLY=8ns 01: SR=0.2 V/ns; DLY=13ns 10: SR=0.16 V/ns; DLY=19ns 11: SR=0.14 V/ns; DLY=25ns
Note on F741: 00: LDO9 01: VDDIO_1V2 10: BUCK_SW1 11: VDDIO_BUCK3
Note on F742: 0: open-drain 1: push-pull
Note on F743: Driver-strength configuration 00: SR=0.26 V/ns; DLY=8ns 01: SR=0.2 V/ns; DLY=13ns 10: SR=0.16 V/ns; DLY=19ns 11: SR=0.14 V/ns; DLY=25ns
Note on F744: 0: enable 1: disable
Note on F745: 00: LDO9 01: VDDIO_1V2 10: BUCK_SW1 11: VDDIO_BUCK3
Note on F746: Writing to this bit will assert the fault_out_l pin. It will have no effect when the FAULT_OUT_L_DIS bit is set. This bit has no influence on the automatic assertion. This bit will automatically be cleared when entering OFF state.
Note on F747: Driver-strength configuration 00: SR=0.26 V/ns; DLY=8ns 01: SR=0.2 V/ns; DLY=13ns 10: SR=0.16 V/ns; DLY=19ns 11: SR=0.14 V/ns; DLY=25ns
Note on F748: 0: enable 1: disable
Note on F749: 00: LDO9 01: VDDIO_1V2 10: BUCK_SW1 11: VDDIO_BUCK3
Note on F750: 0: open-drain 1: push-pull
Note on F751: Driver-strength configuration 00: SR=0.26 V/ns; DLY=8ns 01: SR=0.2 V/ns; DLY=13ns 10: SR=0.16 V/ns; DLY=19ns 11: SR=0.14 V/ns; DLY=25ns
Note on F752: 00: LDO9 01: VDDIO_1V2 10: BUCK_SW1 11: VDDIO_BUCK3
Note on F753: 0: pull-up disabled 1: pull-up enabled
Note on F754: Driver-strength configuration 00: SR=0.26 V/ns; DLY=8ns 01: SR=0.2 V/ns; DLY=13ns 10: SR=0.16 V/ns; DLY=19ns 11: SR=0.14 V/ns; DLY=25ns
Note on F755: 0: enable output 1: disable output
Note on F756: 0: 150us 1: 300us 3: 10ms 4: 15ms The actual debouncing value is ~4% lower than the one reported, due to a clock round.
Note on F757: 0: enable input 1: disable input
Note on F758: use the crash_l output as inverted gpio9 (which could be configured as force_sync) signal. If this bit is set to 1, the crash_l_in is disabled.
Note on F759: 0: enable 1: disable
Note on F760: 00: LDO9 01: VDDIO_1V2 10: BUCK_SW1 11: VDDIO_BUCK3
Note on F761: 0: vdd_boost_uvlo 1: output test mode (test register controlled)
Note on F762: Driver-strength configuration 00: SR=0.26 V/ns; DLY=8ns 01: SR=0.2 V/ns; DLY=13ns 10: SR=0.16 V/ns; DLY=19ns 11: SR=0.14 V/ns; DLY=25ns
Note on F763: 00: LDO9 01: VDDIO_1V2 10: BUCK_SW1 11: VDDIO_BUCK3
Note on F764: Driver-strength configuration 00: SR=0.26 V/ns; DLY=8ns 01: SR=0.2 V/ns; DLY=13ns 10: SR=0.16 V/ns; DLY=19ns 11: SR=0.14 V/ns; DLY=25ns
Note on F765: 0: vddmain_uvwarn0 1: vddmain_uvwarn0 OR thermal_warn_buck0 OR thermal_warn_buck1 OR vdd_boost_uvwarn 2: vddmain_uvwarn0 OR thermal_warn_buck0 OR thermal_warn_buck1 3: output test mode (test register controlled)
Note on F766: min pulse length in us. (number in this register in us, 0 is 125ns)
Note on F767: 0: enable 1: disable
Note on F768: 00: LDO9 01: VDDIO_1V2 10: BUCK_SW1 11: VDDIO_BUCK3
Note on F769: 0: open-drain 1: push-pull
Note on F770: Driver-strength configuration 00: SR=0.26 V/ns; DLY=8ns 01: SR=0.2 V/ns; DLY=13ns 10: SR=0.16 V/ns; DLY=19ns 11: SR=0.14 V/ns; DLY=25ns
Note on F771: 000: 125ns 001: 0.5us 010: 1us 011: 1.5us 100-111: 2us
Note on F772: 0: uv_warn0_buck0 1: i_maxt_buck0 2: i_maxt_buck0 OR uv_warn0_buck0 OR thermal_warn_buck0 3: output test mode (test register controlled)
Note on F773: Clear-on-read. read only number of events which happened on the cpu_trig0.
Note on F774: 0: enable 1: disable
Note on F775: 00: LDO9 01: VDDIO_1V2 10: BUCK_SW1 11: VDDIO_BUCK3
Note on F776: 0: open-drain 1: push-pull
Note on F777: Driver-strength configuration 00: SR=0.26 V/ns; DLY=8ns 01: SR=0.2 V/ns; DLY=13ns 10: SR=0.16 V/ns; DLY=19ns 11: SR=0.14 V/ns; DLY=25ns
Note on F778: 000: 125ns 001: 0.5us 010: 1us 011: 1.5us 100-111: 2us
Note on F779: 0: vddmain_uvwarn1 OR vdd_boost_uvwarn 1: vddmain_uvwarn1 OR i_limit_buck0 2: vddmain_uvwarn1 OR i_limit_buck0 OR i_maxt_buck0 3: output test mode (test register controlled)
Note on F780: Clear-on-read. read only number of events which happened on the cpu_trig1.
Note on F781: 0: enable 1: disable
Note on F782: 00: LDO9 01: VDDIO_1V2 10: BUCK_SW1 11: VDDIO_BUCK3
Note on F783: 0: open-drain 1: push-pull
Note on F784: Driver-strength configuration 00: SR=0.26 V/ns; DLY=8ns 01: SR=0.2 V/ns; DLY=13ns 10: SR=0.16 V/ns; DLY=19ns 11: SR=0.14 V/ns; DLY=25ns
Note on F785: 000: 125ns 001: 0.5us 010: 1us 011: 1.5us 100-111: 2us
Note on F786: 0: uv_warn0_buck1 1: i_maxt_buck1 2: i_maxt_buck1 OR uv_warn0_buck1 OR thermal_warn_buck1 3: output test mode (test register controlled)
Note on F787: Clear-on-read. read only number of events which happened on the gpu_trig0.
Note on F788: 0: enable 1: disable
Note on F789: 00: LDO9 01: VDDIO_1V2 10: BUCK_SW1 11: VDDIO_BUCK3
Note on F790: 0: open-drain 1: push-pull
Note on F791: Driver-strength configuration 00: SR=0.26 V/ns; DLY=8ns 01: SR=0.2 V/ns; DLY=13ns 10: SR=0.16 V/ns; DLY=19ns 11: SR=0.14 V/ns; DLY=25ns
Note on F792: 000: 125ns 001: 0.5us 010: 1us 011: 1.5us 100-111: 2us
Note on F793: 0: i_limit_buck1 1: vddmain_uvwarn1 OR i_limit_buck1 2: vddmain_uvwarn1 OR i_limit_buck1 OR i_maxt_buck1 3: output test mode (test register controlled)
Note on F794: Clear-on-read. read only number of events which happened on the gpu_trig1.
Note on F795: Selects between 'ilim_b1 OR imaxt_b1' (if 0) and 'imaxt_b1' (if 1) output on GPIO if GPIO_IOTYPE=7.
Note on F796: Assert/Deassert VDD_BOOST_UVLO_L value when in output test mode.
Note on F797: Assert/Deassert VDDMAIN_UVWARN_L value when in output test mode.
Note on F798: Assert/Deassert CPU_TRIGGER0_L value when in output test mode.
Note on F799: Assert/Deassert CPU_TRIGGER1_L value when in output test mode.
Note on F800: Assert/Deassert GPU_TRIGGER0_L value when in output test mode.
Note on F801: Assert/Deassert GPU_TRIGGER1_L value when in output test mode.
Note on F802: 0: active low 1: active high
Note on F803: force sync for buck[7:0]
Note on F804: force sync for buck[14:8]
Note on F805: 00: no pullup, no pulldown 01: pullup 10: pulldown 11: no pullup, no pulldown
Note on F806: 00: LDO9 01: VDDIO_1V2 10: BUCK_SW1 11: VDDIO_BUCK3
Note on F807: 0: active low 1: active high
Note on F808: 0: LDO1_EN pin functionality disabled 1: LDO1_EN pin functionality enabled
Note on F809: Driver-strength configuration 00: SR=0.26 V/ns; DLY=8ns 01: SR=0.2 V/ns; DLY=13ns 10: SR=0.16 V/ns; DLY=19ns 11: SR=0.14 V/ns; DLY=25ns
Note on F810: 0: LDO1_EN pin functionality not locked 1: LDO1_EN pin functionality currently locked
Note on F811: 00: no pullup, no pulldown 01: pullup 10: pulldown 11: no pullup, no pulldown
Note on F812: 0: REQUEST_DFU pin functionality enabled during the transition from ACTIVE to OFF 1: REQUEST_DFU pin functionality disabled during the transition from ACTIVE to OFF
Note on F813: 0: REQUEST_DFU pin functionality enabled during the transition from OFF to ACTIVE 1: REQUEST_DFU pin functionality disabled during the transition from OFF to ACTIVE
Note on F814: 0: low level sensitive 1: high level sensitive
Note on F815: 0: REQUEST_DFU pin functionality disabled 1: REQUEST_DFU pin functionality enabled
Note on F816: 00: Level Sens 01: rising edge 10: falling edge 11: any edge
Note on F817: 0: 0ms 1: 1ms 2: 2ms 3: 5ms The actual debouncing value is ~4% lower than the one reported, due to a clock round.
Note on F818: 00: LDO9 01: VDDIO_1V2 10: BUCK_SW1 11: VDDIO_BUCK3
Note on F819: 00: no pullup, no pulldown 01: pullup 10: pulldown 11: no pullup, no pulldown
Note on F820: 00: LDO9 01: VDDIO_1V2 10: BUCK_SW1 11: VDDIO_BUCK3
Note on F821: 0: low level sensitive 1: high level sensitive
Note on F822: Driver-strength configuration 00: SR=0.26 V/ns; DLY=8ns 01: SR=0.2 V/ns; DLY=13ns 10: SR=0.16 V/ns; DLY=19ns 11: SR=0.14 V/ns; DLY=25ns
Note on F823: 0: open-drain (PMOS) 1: push-pull
Note on F824: 00: LDO9 01: VDDIO_1V2 10: BUCK_SW1 11: VDDIO_BUCK3
Note on F825: Driver-strength configuration 00: SR=0.26 V/ns; DLY=8ns 01: SR=0.2 V/ns; DLY=13ns 10: SR=0.16 V/ns; DLY=19ns 11: SR=0.14 V/ns; DLY=25ns
Note on F826: FORCE_DFU read-only internal status
Note on F827: clear both the force_dfu signal and the force_dfu hold. <br> If FORCE_DFU_CLR and FORCE_DFU_HOLD are asserted in the same register write, FORCE_DFU_CLR has the priority.
Note on F828: 1: asserts both FORCE_DFU state and hold bits (i.e. FORCE_DFU state will be held during next {AWAKE}->{OFF}->{AWAKE} cycle). <br> 0: clears FORCE_DFU hold bit (i.e. if FORCE_DFU state is asserted, it will be cleared during the next {AWAKE}->{OFF}->{AWAKE} cycle).
Note on F829: 0: 2s 1: 4s 2: 6s 3: 8s
Note on F830: 0: 2s 1: 4s 2: 6s 3: 8s
Note on F831: Select BUTTON_DFU mode (0: default mode / 1: alternate mode).
Note on F832: Enable the second BUTTON_DFU sequence. <br> BTN_SEQ2_EN and BTN_DFU_EN should not be assertted at the same time, if so the second sequence has the priority.
Note on F833: Enable BUTTON_DFU functionality.
Note on F834: bit1: spmi_sclk pull-dn enable, bit0: spmi_data pull-dn enable
Note on F835: drive strength for SPMI_SCLK: 00: TpLH/TpHL 5ns @ 5pF 01: TpLH/TpHL 5ns @ 15pF 10: TpLH/TpHL 5ns @ 30pF 11: TpLH/TpHL 5ns @ 50pF
Note on F836: drive strength for SPMI_SDATA: 00: TpLH/TpHL 5ns @ 5pF 01: TpLH/TpHL 5ns @ 15pF 10: TpLH/TpHL 5ns @ 30pF 11: TpLH/TpHL 5ns @ 50pF
Note on F837: 0: spmi_pocctrl=0, 1: spmi_pocctrl=1
Note on F838: bit1: sgpio_sclk pull-dn enable, bit0: sgpio_data pull-dn enable
Note on F839: drive strength for SGPIO_SCLK
Note on F840: drive strength for SGPIO_SDATA
Note on F841: Driver-strength configuration 00: SR=0.26 V/ns; DLY=8ns 01: SR=0.2 V/ns; DLY=13ns 10: SR=0.16 V/ns; DLY=19ns 11: SR=0.14 V/ns; DLY=25ns
Note on F842: 00: LDO9 01: VDDIO_1V2 10: BUCK_SW1 11: VDDIO_BUCK3
Note on F843: 0: low level sens 1: high level sens
Note on F844: 00: no pullup, no pulldown 01: pullup 10: pulldown 11: no pullup, no pulldown
Note on F845: 0: open-drain 1: push-pull
Note on F846: 00: LDO9 01: VDDIO_1V2 10: BUCK_SW1 11: VDDIO_BUCK3
Note on F847: 0: pull-up disabled 1: pull-up enabled
Note on F848: Driver-strength configuration 00: SR=0.26 V/ns; DLY=8ns 01: SR=0.2 V/ns; DLY=13ns 10: SR=0.16 V/ns; DLY=19ns 11: SR=0.14 V/ns; DLY=25ns
Note on F849: 0: enable output 1: disable output
Note on F850: 0: 150us 1: 300us 3: 10ms 4: 15ms The actual debouncing value is ~4% lower than the one reported, due to a clock round.
Note on F851: 0: enable input 1: disable input
Note on F852: set the hold bit: 1: gpio4 configuration will be kept during next otp read cycle. 0: next otp read cycle will update gpio4 configuration
Note on F853: set the hold bit: 1: gpio6 configuration will be kept during next otp read cycle. 0: next otp read cycle will update gpio6 configuration
Note on F854: set the hold bit: 1: gpio19 configuration will be kept during next otp read cycle. 0: next otp read cycle will update gpio19 configuration
Note on F855: set the hold bit: 1: gpio20 configuration will be kept during next otp read cycle. 0: next otp read cycle will update gpio20 configuration
Note on F856: enable button sequence reset
Note on F857: enable wkup from OFF state when button sequence started.
Note on F858: This vaule indicates the number of times the host can reset te counter when BTN_FSM is in ST4: <br> 0x0: 0 (never allowed); <br> 0x1: 3; <br> 0x2: 5; <br> 0x3: 0.
Note on F859: Clear the BTN_SEQ timer when the FSM is in ST4 up to BTN_SEQ_RST_MAX times.
Note on F860: T0_min value 0x0: 0ms 0x1: 1ms (due to the 1ms strobe used, this value is actually between 1 and 2 ms) 0x2: 2ms 0x3: 5ms 0x4: 10ms 0x5: 20ms 0x6: 50ms 0x7: 100ms 0x8: 200ms 0x9: 500ms 0xA: 1s 0xB: 1.5s 0xC: 2s 0xD: 5s 0xE-0xF: 10s The actual debouncing value is ~4% lower than the one reported, due to a clock round.
Note on F861: T1_max value 0x0: 0ms 0x1: 1ms (due to the 1ms strobe used, this value is actually between 1 and 2 ms) 0x2: 2ms 0x3: 5ms 0x4: 10ms 0x5: 20ms 0x6: 50ms 0x7: 100ms 0x8: 200ms 0x9: 500ms 0xA: 1s 0xB: 1.5s 0xC: 2s 0xD: 5s 0xE-0xF: 10s The actual debouncing value is ~4% lower than the one reported, due to a clock round.
Note on F862: T1_min value 0x0: 0ms 0x1: 1ms (due to the 1ms strobe used, this value is actually between 1 and 2 ms) 0x2: 2ms 0x3: 5ms 0x4: 10ms 0x5: 20ms 0x6: 50ms 0x7: 100ms 0x8: 200ms 0x9: 500ms 0xA: 1s 0xB: 1.5s 0xC: 2s 0xD: 5s 0xE-0xF: 10s The actual debouncing value is ~4% lower than the one reported, due to a clock round.
Note on F863: T2_max value 0x0: 0ms 0x1: 1ms (due to the 1ms strobe used, this value is actually between 1 and 2 ms) 0x2: 2ms 0x3: 5ms 0x4: 10ms 0x5: 20ms 0x6: 50ms 0x7: 100ms 0x8: 200ms 0x9: 500ms 0xA: 1s 0xB: 1.5s 0xC: 2s 0xD: 5s 0xE-0xF: 10s The actual debouncing value is ~4% lower than the one reported, due to a clock round.
Note on F864: T2_min value 0x0: 0ms 0x1: 1ms (due to the 1ms strobe used, this value is actually between 1 and 2 ms) 0x2: 2ms 0x3: 5ms 0x4: 10ms 0x5: 20ms 0x6: 50ms 0x7: 100ms 0x8: 200ms 0x9: 500ms 0xA: 1s 0xB: 1.5s 0xC: 2s 0xD: 5s 0xE-0xF: 10s The actual debouncing value is ~4% lower than the one reported, due to a clock round.
Note on F865: T3_max value 0x0: 0ms 0x1: 1ms (due to the 1ms strobe used, this value is actually between 1 and 2 ms) 0x2: 2ms 0x3: 5ms 0x4: 10ms 0x5: 20ms 0x6: 50ms 0x7: 100ms 0x8: 200ms 0x9: 500ms 0xA: 1s 0xB: 1.5s 0xC: 2s 0xD: 5s 0xE-0xF: 10s The actual debouncing value is ~4% lower than the one reported, due to a clock round.
Note on F866: T3_min value 0x0: 0ms 0x1: 1ms (due to the 1ms strobe used, this value is actually between 1 and 2 ms) 0x2: 2ms 0x3: 5ms 0x4: 10ms 0x5: 20ms 0x6: 50ms 0x7: 100ms 0x8: 200ms 0x9: 500ms 0xA: 1s 0xB: 1.5s 0xC: 2s 0xD: 5s 0xE-0xF: 10s The actual debouncing value is ~4% lower than the one reported, due to a clock round.
Note on F867: T4_max value 0x0: 0ms 0x1: 1ms (due to the 1ms strobe used, this value is actually between 1 and 2 ms) 0x2: 2ms 0x3: 5ms 0x4: 10ms 0x5: 20ms 0x6: 50ms 0x7: 100ms 0x8: 200ms 0x9: 500ms 0xA: 1s 0xB: 1.5s 0xC: 2s 0xD: 5s 0xE-0xF: 10s The actual debouncing value is ~4% lower than the one reported, due to a clock round.
Note on F868: T4_min value 0x0: 0ms 0x1: 1ms (due to the 1ms strobe used, this value is actually between 1 and 2 ms) 0x2: 2ms 0x3: 5ms 0x4: 10ms 0x5: 20ms 0x6: 50ms 0x7: 100ms 0x8: 200ms 0x9: 500ms 0xA: 1s 0xB: 1.5s 0xC: 2s 0xD: 5s 0xE-0xF: 10s The actual debouncing value is ~4% lower than the one reported, due to a clock round.
Note on F869: T5_min value 0x0: 0ms 0x1: 1ms (due to the 1ms strobe used, this value is actually between 1 and 2 ms) 0x2: 2ms 0x3: 5ms 0x4: 10ms 0x5: 20ms 0x6: 50ms 0x7: 100ms 0x8: 200ms 0x9: 500ms 0xA: 1s 0xB: 1.5s 0xC: 2s 0xD: 5s 0xE-0xF: 10s The actual debouncing value is ~4% lower than the one reported, due to a clock round.
Note on F870: T6_min value 0x0: 0ms 0x1: 1ms (due to the 1ms strobe used, this value is actually between 1 and 2 ms) 0x2: 2ms 0x3: 5ms 0x4: 10ms 0x5: 20ms 0x6: 50ms 0x7: 100ms 0x8: 200ms 0x9: 500ms 0xA: 1s 0xB: 1.5s 0xC: 2s 0xD: 5s 0xE-0xF: 10s The actual debouncing value is ~4% lower than the one reported, due to a clock round.
Note on F871: 00: button 1 has to be 0 01: button 1 has to be 1 1x: button 1 is don't care
Note on F872: 00: button 2 has to be 0 01: button 2 has to be 1 1x: button 2 is don't care
Note on F873: 00: button 3 has to be 0 01: button 3 has to be 1 1x: button 3 is don't care
Note on F874: 00: button 4 has to be 0 01: button 4 has to be 1 1x: button 4 is don't care
Note on F875: 00: button 1 has to be 0 01: button 1 has to be 1 1x: button 1 is don't care
Note on F876: 00: button 2 has to be 0 01: button 2 has to be 1 1x: button 2 is don't care
Note on F877: 00: button 3 has to be 0 01: button 3 has to be 1 1x: button 3 is don't care
Note on F878: 00: button 4 has to be 0 01: button 4 has to be 1 1x: button 4 is don't care
Note on F879: 00: button 1 has to be 0 01: button 1 has to be 1 1x: button 1 is don't care
Note on F880: 00: button 2 has to be 0 01: button 2 has to be 1 1x: button 2 is don't care
Note on F881: 00: button 3 has to be 0 01: button 3 has to be 1 1x: button 3 is don't care
Note on F882: 00: button 4 has to be 0 01: button 4 has to be 1 1x: button 4 is don't care
Note on F883: 00: button 1 has to be 0 01: button 1 has to be 1 1x: button 1 is don't care
Note on F884: 00: button 2 has to be 0 01: button 2 has to be 1 1x: button 2 is don't care
Note on F885: 00: button 3 has to be 0 01: button 3 has to be 1 1x: button 3 is don't care
Note on F886: 00: button 4 has to be 0 01: button 4 has to be 1 1x: button 4 is don't care
Note on F887: 00: button 1 has to be 0 01: button 1 has to be 1 1x: button 1 is don't care
Note on F888: 00: button 2 has to be 0 01: button 2 has to be 1 1x: button 2 is don't care
Note on F889: 00: button 3 has to be 0 01: button 3 has to be 1 1x: button 3 is don't care
Note on F890: 00: button 4 has to be 0 01: button 4 has to be 1 1x: button 4 is don't care
Note on F891: 00: button 1 has to be 0 01: button 1 has to be 1 1x: button 1 is don't care
Note on F892: 00: button 2 has to be 0 01: button 2 has to be 1 1x: button 2 is don't care
Note on F893: 00: button 3 has to be 0 01: button 3 has to be 1 1x: button 3 is don't care
Note on F894: 00: button 4 has to be 0 01: button 4 has to be 1 1x: button 4 is don't care
Note on F895: 00: button 1 has to be 0 01: button 1 has to be 1 1x: button 1 is don't care
Note on F896: 00: button 2 has to be 0 01: button 2 has to be 1 1x: button 2 is don't care
Note on F897: 00: button 3 has to be 0 01: button 3 has to be 1 1x: button 3 is don't care
Note on F898: 00: button 4 has to be 0 01: button 4 has to be 1 1x: button 4 is don't care
Note on F899: Enable driver test mode for VDD_BOOST_UVLO_L pin.
Note on F900: Enable driver test mode for CPU_TRIGGER0_L pin.
Note on F901: Enable driver test mode for CPU_TRIGGER1_L pin.
Note on F902: Enable driver test mode for GPU_TRIGGER0_L pin.
Note on F903: Enable driver test mode for GPU_TRIGGER1_L pin.
Note on F904: Enable driver test mode for VDDMAIN_UVWARN_L pin.
Note on F905: Write 1 to enable update of the other fields in this register. Always read 0.
Note on F906: Enable driver test mode for BTNO1 pin.
Note on F907: Enable driver test mode for BTNO2 pin.
Note on F908: Enable driver test mode for BTNO3 pin.
Note on F909: Enable driver test mode for CRASH_L pin.
Note on F910: Enable driver test mode for FAULT_OUT_L pin.
Note on F911: Enable driver test mode for RESET_L pin.
Note on F912: Enable driver test mode for SHDN pin.
Note on F913: Write 1 to enable update of the other fields in this register. Always read 0.
Note on F914: Enable driver test mode for DBLCLICK_DET pin.
Note on F915: Enable driver test mode for ACTIVE_READY pin.
Note on F916: Enable driver test mode for SYS_ALIVE pin.
Note on F917: Enable driver test mode for SLP32K pin.
Note on F918: Enable driver test mode for OUT32K pin.
Note on F919: Enable driver test mode for FORCE_SYNC pin.
Note on F920: Enable driver test mode for SCRASH_L pin.
Note on F921: Write 1 to enable update of the other fields in this register. Always read 0.
Note on F922: Enable driver test mode for GPIO2 pin.
Note on F923: Enable driver test mode for GPIO3 pin.
Note on F924: Enable driver test mode for GPIO4 pin.
Note on F925: Enable driver test mode for GPIO5 pin.
Note on F926: Enable driver test mode for GPIO6 pin.
Note on F927: Enable driver test mode for GPIO7 pin.
Note on F928: Write 1 to enable update of the other fields in this register. Always read 0.
Note on F929: Enable driver test mode for GPIO8 pin.
Note on F930: Enable driver test mode for GPIO9 pin.
Note on F931: Enable driver test mode for GPIO10 pin.
Note on F932: Enable driver test mode for GPIO11 pin.
Note on F933: Enable driver test mode for GPIO12 pin.
Note on F934: Enable driver test mode for GPIO13 pin.
Note on F935: Enable driver test mode for GPIO14 pin.
Note on F936: Write 1 to enable update of the other fields in this register. Always read 0.
Note on F937: Enable driver test mode for GPIO15 pin.
Note on F938: Enable driver test mode for GPIO16 pin.
Note on F939: Enable driver test mode for GPIO17 pin.
Note on F940: Enable driver test mode for GPIO18 pin.
Note on F941: Enable driver test mode for GPIO19 pin.
Note on F942: Enable driver test mode for GPIO20 pin.
Note on F943: Enable driver test mode for GPIO21 pin.
Note on F944: Write 1 to enable update of the other fields in this register. Always read 0.
Note on F945: Enable driver test mode for GPIO22 pin.
Note on F946: Enable driver test mode for GPIO23 pin.
Note on F947: Enable driver test mode for GPIO24 pin.
Note on F948: Enable driver test mode for GPIO25 pin.
Note on F949: Enable driver test mode for GPIO26 pin.
Note on F950: Enable driver test mode for FORCE_DFU pin.
Note on F951: Write 1 to enable update of the other fields in this register. Always read 0.
Note on F952: Enable driver test mode for RESET_IN_1 pin.
Note on F953: Enable driver test mode for RESET_IN_2 pin.
Note on F954: Enable driver test mode for RESET_IN_3 pin.
Note on F955: Enable driver test mode for REQUEST_DFU pin.
Note on F956: Enable driver test mode for VBUS_DETECT pin.
Note on F957: Enable driver test mode for LDO1_EN pin.
Note on F958: Enable driver test mode for SGPIO_READY_REQ pin.
Note on F959: Write 1 to enable update of the other fields in this register. Always read 0.
Note on F960: 0: GPIO_16 and GPIO_17 are controlled by GCB 1: GPIO_16 and GPIO_17 are used ad SGPIO_SPMI interface (GPIO_16 as SCLK, and GPIO_17 as SDATA)
Note on F961: 0: CRASH_L is controlled by the Power-FSM 1: CRASH_L is forced to GND (note that the CRASH_L input path is disabled in this mode)
Note on F962: 0: SCRASH_L is controlled by the Power-FSM 1: SCRASH_L is forced to GND (note that the SCRASH_L input path is disabled in this mode)
Note on F963: Write-one-to-clear eventlog: PWR_ST_DONE[7:0]
Note on F964: Write-one-to-clear eventlog: EVT_FORCE_STATE_ERROR
Note on F965: Write-one-to-clear eventlog: EVT_FORCE_STATE_INVALID
Note on F966: Write-one-to-clear eventlog: EVT_TARGET_STATE_IGNORED
Note on F967: Write-one-to-clear eventlog: EVT_TARGET_STATE_ERROR
Note on F968: Write-one-to-clear eventlog: EVT_TARGET_STATE_INVALID
Note on F969: Write-one-to-clear eventlog: EVT_PSEQ_SGPIO_TR_TIMEOUT is an event set when PSEQ slot is complete when the SGPIO transaction is still ongoing, NO SPMI_IRQ
Note on F970: IRQ_MASK (1=disabled): PWR_ST_DONE[7:0]
Note on F971: IRQ_MASK (1=disabled): MSK_FORCE_STATE_ERROR
Note on F972: IRQ_MASK (1=disabled): MSK_FORCE_STATE_INVALID
Note on F973: IRQ_MASK (1=disabled): MSK_TARGET_STATE_IGNORED
Note on F974: IRQ_MASK (1=disabled): MSK_TARGET_STATE_ERROR
Note on F975: IRQ_MASK (1=disabled): MSK_TARGET_STATE_INVALID
Note on F976: Current state
Note on F977: Previous state
Note on F978: indicator for Main FSM transitioning between states
Note on F979: Target state (0:AWAKE, 1:SLP_DDR, 2:SLP_S2R, 4:OFF)
Note on F980: Force state (0:AWAKE, 1:SLP_DDR, 2:SLP_S2R)
Note on F981: Force state valid
Note on F982: Disable crash sequence when set to 1
Note on F983: Select dwell time step in OFF in case Button Shutdown. 0:2ms 1:4ms
Note on F984: Select Dwell time delay in AWAKE and SLEEP DDR, 0:125us 1:250us
Note on F985: RESET_INx, 2-finger rest and 3-finger reset bring the PFSM to ERROR instead of to OFF
Note on F986: Feature enables abort of AWAKE to DDR to be halted until the end of the slot
Note on F987: Feature enables abort of DDR to S2R to be halted until the end of the slot
Note on F988: If set VDD_BOOST_UVLO status causes a FSM-CRASH ; If not set VDD_BOOST_CRASH can give a IRQ at M0+ if configured
Note on F989: Extend the dwell time step in OFF . 0:2ms 1:8ms
Note on F990: Enable Alternate SLEEP_S2R, from which only exit is to OFF. This bit can only be written in AWAKE and SLP_DDR states.
Note on F991: This bit is cleared automatically to 0 when entering AWAKE state. 1: if TARGET_STATE=OFF is written in SLP_S2R state while SLP_S2RA_EN=1, an automatic wakeup will happen from OFF to AWAKE. 0: if TARGET_STATE=OFF is written in SLP_S2R state while SLP_S2RA_EN=1, no automatic wakeup will happen from OFF. An external wakeup is required
Note on F992: If set in PFSM_OFF state SGPIO_REQ_READY pin will not be disabled.
Note on F993: SGPIO interface is force enabled unconditonally
Note on F994: SGPIO interface is force disabled unconditonally
Note on F995: Maximum wait time at master after sgpio_ready_req is sent before which slave is ready for sgpio transaction<br> 0: 62.5ns <br> 1: 96us (+ 0 to +16us) <br> 2: 192us (+ 0 to +16us) <br> 3: 384us (+ 0 to +16us)
Note on F996: hold the enable value for BUCK3 when moving to OFF. This bit should not be written after a BTN_SHDN press happened or after a reset_warn interrupt was received.
Note on F997: hold the enable value for LDO8 in slave when moving to OFF. This bit should not be written after a BTN_SHDN press happened or after a reset_warn interrupt was received. This bit can only be written in AWAKE.
Note on F998: hold the enable value for BUCK13 in slave when moving to OFF. This bit should not be written after a BTN_SHDN press happened or after a reset_warn interrupt was received. This bit can only be written in AWAKE.
Note on F999: Wallet mode enable
Note on F1000: Delay between transitional force from AWAKE to DDR: code *2ms
Note on F1001: Delay between transitional force from SLP_DDR to AWAKE or SLP_S2R: code *2ms
Note on F1002: Delay between transitional force from SLP_S2R to SLP_SDDR: code *2ms
Note on F1003: OFF dwell timer delay before transition : code *2ms; <br> Note: If SGPIO is enabled then OFF_DWELL time code == 0x0 will take minimum 256us
Note on F1004: ERROR dwell time before transition to RESET, code*2ms
Note on F1005: POWER DOWN dwell time before transition to OFF, code*2ms
Note on F1006: This is the minimum dwell time on states OTP_READ (if not coming from RESET) & OTP_RELOAD before transition to POWER_DOWN/OFF_TO_AWAKE_SEQ; this dwell timer is to make dure the slaves have enough time to complete their respective otp reads; NOTE: For non-zero dwell time values, 0 to +250us difference is expected due to the uncertainity in the strobe, <br> 0: 187.5 ns <br> 1: 1ms <br> 2: 5ms <br> 3: 10ms
Note on F1007: The duration of the PFSM state WKUP_DLY (in addition to SGPIO_REQ_READY_WAIT_TIME if not expired); DELAY TIME to make sure slave PMUs are ready for their transition from OFF, <br> 0: 62.5ns <br> 1: 96us (+ 0 to +16us)<br> 2: 192us (+ 0 to +16us) <br> 3: 384us (+ 0 to +16us)
Note on F1008: The duration of the PFSM state CRASH_SEQ_DLY; DELAY TIME to make sure slave PMUs are ready for their transition to RESET, <br> 0: 62.5ns <br> 1: 64us (+ 0 to +16us) <br> 2: 496us (+ 0 to +16us) <br> 3: 1ms (+ 0 to +250us) <br> 4: 2ms (+ 0 to +250us) <br> 5: 62.5ns <br> 6: 62.5ns <br> 7: 62.5ns
Note on F1009: The duration of the PFSM state ERROR (in addition to SGPIO_REQ_READY_WAIT_TIME if not expired); Dwell time is required in this state to make sure slave is ready to also crash <br> 0: 187.5ns <br> 1: 96us (+ 0 to +16us) <br> 2: 192us (+ 0 to +16us) <br> 3: 384us (+ 0 to +16us)
Note on F1010: otp reload enable (from AWAKE, DDR, S2R states) enable bit
Note on F1011: otp reload enable (fromWALLET_CRASH_SEQ state) enable bit
Note on F1012: otp reload enable from OFF states enable bit
Note on F1013: otp read enable, from RESET state to OFF state enable bit
Note on F1014: disble hclk_on_demand in pwrctrl
Note on F1015: Test bit to enable the SPMI
Note on F1016: Trigger a transition to RESET state through crash sequence when set to 1
Note on F1017: RESET_INx, 2-finger rest and 3-finger reset bring the PFSM to ERROR instead of to OFF
Note on F1018: Gives a 1 cycle long pulse during the transition to OFF
Note on F1019: Disables the timer at sgpio-pfsm interface
Note on F1020: Forbid FSM-SGPIO interface to be functional after the sgpio_error or pfsm-sgpio interface time out error ; if enabled FSM-SGPIO interface will be masked. if disabled FSM-SGPIO interface will be functional for the next PSEQ or nonPSEQ SGPIO event.
Note on F1021: abort transit disable bit for sleep ddr to sleep s2r transition
Note on F1022: abort transit disable bit for awake to sleep ddr transition
Note on F1023: mask uvlo fault to FSM when set to 1
Note on F1024: force selection of uvlo upper threshold when set to 1
Note on F1025: mask ovlo fault to FSM when set to 1
Note on F1026: force selection of ovlo lower threshold when set to 1
Note on F1027: mask vdd boost uvlo fault to FSM when set to 1
Note on F1028: mask overtemp fault to FSM when set to 1
Note on F1029: mask temp_abs_buck0 fault to FSM when set to 1
Note on F1030: mask temp_abs_buck1 fault to FSM when set to 1
Note on F1031: mask bstlq uvlo fault to FSM when set to 1
Note on F1032: mask FSM-SGPIO interface fault to FSM when set to 1
Note on F1033: mask ntc_shutdown fault to FSM when set to 1
Note on F1034: mask spmi_err fault to FSM when set to 1
Note on F1035: mask sgpio_err fault to FSM when set to 1
Note on F1036: Force the Power FSM to stay in AWAKE. To clear, write 8h42. The user cannot set it, it is set automatically when going from RESET to AWAKE state directly.
Note on F1037: Up slot number 0 in OFF_TO_AWAKE (0) = 0us (1) = 32us (2) = 64us (3) = 128us (4) = 320us (5) = 640us (6) = 1280us (7) = 2560us (8) = 0.25ms (9) = 0.5ms (10) = 1ms (11) = 2ms (12) = 5ms (13) = 10ms (14) = 20ms (15) = 50ms
Note on F1038: Up slot number 1 in OFF_TO_AWAKE (0) = 0us (1) = 32us (2) = 64us (3) = 128us (4) = 320us (5) = 640us (6) = 1280us (7) = 2560us (8) = 0.25ms (9) = 0.5ms (10) = 1ms (11) = 2ms (12) = 5ms (13) = 10ms (14) = 20ms (15) = 50ms
Note on F1039: Up slot number 2 in OFF_TO_AWAKE (0) = 0us (1) = 32us (2) = 64us (3) = 128us (4) = 320us (5) = 640us (6) = 1280us (7) = 2560us (8) = 0.25ms (9) = 0.5ms (10) = 1ms (11) = 2ms (12) = 5ms (13) = 10ms (14) = 20ms (15) = 50ms
Note on F1040: Up slot number 3 in OFF_TO_AWAKE (0) = 0us (1) = 32us (2) = 64us (3) = 128us (4) = 320us (5) = 640us (6) = 1280us (7) = 2560us (8) = 0.25ms (9) = 0.5ms (10) = 1ms (11) = 2ms (12) = 5ms (13) = 10ms (14) = 20ms (15) = 50ms
Note on F1041: Up slot number 4 in OFF_TO_AWAKE (0) = 0us (1) = 32us (2) = 64us (3) = 128us (4) = 320us (5) = 640us (6) = 1280us (7) = 2560us (8) = 0.25ms (9) = 0.5ms (10) = 1ms (11) = 2ms (12) = 5ms (13) = 10ms (14) = 20ms (15) = 50ms
Note on F1042: Up slot number 5 in OFF_TO_AWAKE (0) = 0us (1) = 32us (2) = 64us (3) = 128us (4) = 320us (5) = 640us (6) = 1280us (7) = 2560us (8) = 0.25ms (9) = 0.5ms (10) = 1ms (11) = 2ms (12) = 5ms (13) = 10ms (14) = 20ms (15) = 50ms
Note on F1043: Up slot number 6 in OFF_TO_AWAKE (0) = 0us (1) = 32us (2) = 64us (3) = 128us (4) = 320us (5) = 640us (6) = 1280us (7) = 2560us (8) = 0.25ms (9) = 0.5ms (10) = 1ms (11) = 2ms (12) = 5ms (13) = 10ms (14) = 20ms (15) = 50ms
Note on F1044: Up slot number 7 in OFF_TO_AWAKE (0) = 0us (1) = 32us (2) = 64us (3) = 128us (4) = 320us (5) = 640us (6) = 1280us (7) = 2560us (8) = 0.25ms (9) = 0.5ms (10) = 1ms (11) = 2ms (12) = 5ms (13) = 10ms (14) = 20ms (15) = 50ms
Note on F1045: Up slot number 8 in OFF_TO_AWAKE (0) = 0us (1) = 32us (2) = 64us (3) = 128us (4) = 320us (5) = 640us (6) = 1280us (7) = 2560us (8) = 0.25ms (9) = 0.5ms (10) = 1ms (11) = 2ms (12) = 5ms (13) = 10ms (14) = 20ms (15) = 50ms
Note on F1046: Up slot number 9 in OFF_TO_AWAKE (0) = 0us (1) = 32us (2) = 64us (3) = 128us (4) = 320us (5) = 640us (6) = 1280us (7) = 2560us (8) = 0.25ms (9) = 0.5ms (10) = 1ms (11) = 2ms (12) = 5ms (13) = 10ms (14) = 20ms (15) = 50ms
Note on F1047: Up slot number 10 in OFF_TO_AWAKE (0) = 0us (1) = 32us (2) = 64us (3) = 128us (4) = 320us (5) = 640us (6) = 1280us (7) = 2560us (8) = 0.25ms (9) = 0.5ms (10) = 1ms (11) = 2ms (12) = 5ms (13) = 10ms (14) = 20ms (15) = 50ms
Note on F1048: Up slot number 11 in OFF_TO_AWAKE (0) = 0us (1) = 32us (2) = 64us (3) = 128us (4) = 320us (5) = 640us (6) = 1280us (7) = 2560us (8) = 0.25ms (9) = 0.5ms (10) = 1ms (11) = 2ms (12) = 5ms (13) = 10ms (14) = 20ms (15) = 50ms
Note on F1049: Up slot number 12 in OFF_TO_AWAKE (0) = 0us (1) = 32us (2) = 64us (3) = 128us (4) = 320us (5) = 640us (6) = 1280us (7) = 2560us (8) = 0.25ms (9) = 0.5ms (10) = 1ms (11) = 2ms (12) = 5ms (13) = 10ms (14) = 20ms (15) = 50ms
Note on F1050: Up slot number 13 in OFF_TO_AWAKE (0) = 0us (1) = 32us (2) = 64us (3) = 128us (4) = 320us (5) = 640us (6) = 1280us (7) = 2560us (8) = 0.25ms (9) = 0.5ms (10) = 1ms (11) = 2ms (12) = 5ms (13) = 10ms (14) = 20ms (15) = 50ms
Note on F1051: Up slot number 14 in OFF_TO_AWAKE (0) = 0us (1) = 32us (2) = 64us (3) = 128us (4) = 320us (5) = 640us (6) = 1280us (7) = 2560us (8) = 0.25ms (9) = 0.5ms (10) = 1ms (11) = 2ms (12) = 5ms (13) = 10ms (14) = 20ms (15) = 50ms
Note on F1052: Up slot number 15 in OFF_TO_AWAKE (0) = 0us (1) = 32us (2) = 64us (3) = 128us (4) = 320us (5) = 640us (6) = 1280us (7) = 2560us (8) = 0.25ms (9) = 0.5ms (10) = 1ms (11) = 2ms (12) = 5ms (13) = 10ms (14) = 20ms (15) = 50ms
Note on F1053: Up slot number 0 in SLPDDR_TO_AWAKE (0) = 0us (1) = 32us (2) = 64us (3) = 128us (4) = 320us (5) = 640us (6) = 1280us (7) = 2560us (8) = 0.25ms (9) = 0.5ms (10) = 1ms (11) = 2ms (12) = 5ms (13) = 10ms (14) = 20ms (15) = 50ms
Note on F1054: Up slot number 1 in SLPDDR_TO_AWAKE (0) = 0us (1) = 32us (2) = 64us (3) = 128us (4) = 320us (5) = 640us (6) = 1280us (7) = 2560us (8) = 0.25ms (9) = 0.5ms (10) = 1ms (11) = 2ms (12) = 5ms (13) = 10ms (14) = 20ms (15) = 50ms
Note on F1055: Up slot number 2 in SLPDDR_TO_AWAKE (0) = 0us (1) = 32us (2) = 64us (3) = 128us (4) = 320us (5) = 640us (6) = 1280us (7) = 2560us (8) = 0.25ms (9) = 0.5ms (10) = 1ms (11) = 2ms (12) = 5ms (13) = 10ms (14) = 20ms (15) = 50ms
Note on F1056: Up slot number 3 in SLPDDR_TO_AWAKE (0) = 0us (1) = 32us (2) = 64us (3) = 128us (4) = 320us (5) = 640us (6) = 1280us (7) = 2560us (8) = 0.25ms (9) = 0.5ms (10) = 1ms (11) = 2ms (12) = 5ms (13) = 10ms (14) = 20ms (15) = 50ms
Note on F1057: Up slot number 4 in SLPDDR_TO_AWAKE (0) = 0us (1) = 32us (2) = 64us (3) = 128us (4) = 320us (5) = 640us (6) = 1280us (7) = 2560us (8) = 0.25ms (9) = 0.5ms (10) = 1ms (11) = 2ms (12) = 5ms (13) = 10ms (14) = 20ms (15) = 50ms
Note on F1058: Up slot number 5 in SLPDDR_TO_AWAKE (0) = 0us (1) = 32us (2) = 64us (3) = 128us (4) = 320us (5) = 640us (6) = 1280us (7) = 2560us (8) = 0.25ms (9) = 0.5ms (10) = 1ms (11) = 2ms (12) = 5ms (13) = 10ms (14) = 20ms (15) = 50ms
Note on F1059: Up slot number 6 in SLPDDR_TO_AWAKE (0) = 0us (1) = 32us (2) = 64us (3) = 128us (4) = 320us (5) = 640us (6) = 1280us (7) = 2560us (8) = 0.25ms (9) = 0.5ms (10) = 1ms (11) = 2ms (12) = 5ms (13) = 10ms (14) = 20ms (15) = 50ms
Note on F1060: Up slot number 7 in SLPDDR_TO_AWAKE (0) = 0us (1) = 32us (2) = 64us (3) = 128us (4) = 320us (5) = 640us (6) = 1280us (7) = 2560us (8) = 0.25ms (9) = 0.5ms (10) = 1ms (11) = 2ms (12) = 5ms (13) = 10ms (14) = 20ms (15) = 50ms
Note on F1061: Up slot number 8 in SLPDDR_TO_AWAKE (0) = 0us (1) = 32us (2) = 64us (3) = 128us (4) = 320us (5) = 640us (6) = 1280us (7) = 2560us (8) = 0.25ms (9) = 0.5ms (10) = 1ms (11) = 2ms (12) = 5ms (13) = 10ms (14) = 20ms (15) = 50ms
Note on F1062: Up slot number 9 in SLPDDR_TO_AWAKE (0) = 0us (1) = 32us (2) = 64us (3) = 128us (4) = 320us (5) = 640us (6) = 1280us (7) = 2560us (8) = 0.25ms (9) = 0.5ms (10) = 1ms (11) = 2ms (12) = 5ms (13) = 10ms (14) = 20ms (15) = 50ms
Note on F1063: Up slot number 10 in SLPDDR_TO_AWAKE (0) = 0us (1) = 32us (2) = 64us (3) = 128us (4) = 320us (5) = 640us (6) = 1280us (7) = 2560us (8) = 0.25ms (9) = 0.5ms (10) = 1ms (11) = 2ms (12) = 5ms (13) = 10ms (14) = 20ms (15) = 50ms
Note on F1064: Up slot number 11 in SLPDDR_TO_AWAKE (0) = 0us (1) = 32us (2) = 64us (3) = 128us (4) = 320us (5) = 640us (6) = 1280us (7) = 2560us (8) = 0.25ms (9) = 0.5ms (10) = 1ms (11) = 2ms (12) = 5ms (13) = 10ms (14) = 20ms (15) = 50ms
Note on F1065: Up slot number 12 in SLPDDR_TO_AWAKE (0) = 0us (1) = 32us (2) = 64us (3) = 128us (4) = 320us (5) = 640us (6) = 1280us (7) = 2560us (8) = 0.25ms (9) = 0.5ms (10) = 1ms (11) = 2ms (12) = 5ms (13) = 10ms (14) = 20ms (15) = 50ms
Note on F1066: Up slot number 13 in SLPDDR_TO_AWAKE (0) = 0us (1) = 32us (2) = 64us (3) = 128us (4) = 320us (5) = 640us (6) = 1280us (7) = 2560us (8) = 0.25ms (9) = 0.5ms (10) = 1ms (11) = 2ms (12) = 5ms (13) = 10ms (14) = 20ms (15) = 50ms
Note on F1067: Up slot number 14 in SLPDDR_TO_AWAKE (0) = 0us (1) = 32us (2) = 64us (3) = 128us (4) = 320us (5) = 640us (6) = 1280us (7) = 2560us (8) = 0.25ms (9) = 0.5ms (10) = 1ms (11) = 2ms (12) = 5ms (13) = 10ms (14) = 20ms (15) = 50ms
Note on F1068: Up slot number 15 in SLPDDR_TO_AWAKE (0) = 0us (1) = 32us (2) = 64us (3) = 128us (4) = 320us (5) = 640us (6) = 1280us (7) = 2560us (8) = 0.25ms (9) = 0.5ms (10) = 1ms (11) = 2ms (12) = 5ms (13) = 10ms (14) = 20ms (15) = 50ms
Note on F1069: Up slot number 0 in SLPS2R_TO_SLPDDR (0) = 0us (1) = 32us (2) = 64us (3) = 128us (4) = 320us (5) = 640us (6) = 1280us (7) = 2560us (8) = 0.25ms (9) = 0.5ms (10) = 1ms (11) = 2ms (12) = 5ms (13) = 10ms (14) = 20ms (15) = 50ms
Note on F1070: Up slot number 1 in SLPS2R_TO_SLPDDR (0) = 0us (1) = 32us (2) = 64us (3) = 128us (4) = 320us (5) = 640us (6) = 1280us (7) = 2560us (8) = 0.25ms (9) = 0.5ms (10) = 1ms (11) = 2ms (12) = 5ms (13) = 10ms (14) = 20ms (15) = 50ms
Note on F1071: Up slot number 2 in SLPS2R_TO_SLPDDR (0) = 0us (1) = 32us (2) = 64us (3) = 128us (4) = 320us (5) = 640us (6) = 1280us (7) = 2560us (8) = 0.25ms (9) = 0.5ms (10) = 1ms (11) = 2ms (12) = 5ms (13) = 10ms (14) = 20ms (15) = 50ms
Note on F1072: Up slot number 3 in SLPS2R_TO_SLPDDR (0) = 0us (1) = 32us (2) = 64us (3) = 128us (4) = 320us (5) = 640us (6) = 1280us (7) = 2560us (8) = 0.25ms (9) = 0.5ms (10) = 1ms (11) = 2ms (12) = 5ms (13) = 10ms (14) = 20ms (15) = 50ms
Note on F1073: Up slot number 4 in SLPS2R_TO_SLPDDR (0) = 0us (1) = 32us (2) = 64us (3) = 128us (4) = 320us (5) = 640us (6) = 1280us (7) = 2560us (8) = 0.25ms (9) = 0.5ms (10) = 1ms (11) = 2ms (12) = 5ms (13) = 10ms (14) = 20ms (15) = 50ms
Note on F1074: Up slot number 5 in SLPS2R_TO_SLPDDR (0) = 0us (1) = 32us (2) = 64us (3) = 128us (4) = 320us (5) = 640us (6) = 1280us (7) = 2560us (8) = 0.25ms (9) = 0.5ms (10) = 1ms (11) = 2ms (12) = 5ms (13) = 10ms (14) = 20ms (15) = 50ms
Note on F1075: Up slot number 6 in SLPS2R_TO_SLPDDR (0) = 0us (1) = 32us (2) = 64us (3) = 128us (4) = 320us (5) = 640us (6) = 1280us (7) = 2560us (8) = 0.25ms (9) = 0.5ms (10) = 1ms (11) = 2ms (12) = 5ms (13) = 10ms (14) = 20ms (15) = 50ms
Note on F1076: Up slot number 7 in SLPS2R_TO_SLPDDR (0) = 0us (1) = 32us (2) = 64us (3) = 128us (4) = 320us (5) = 640us (6) = 1280us (7) = 2560us (8) = 0.25ms (9) = 0.5ms (10) = 1ms (11) = 2ms (12) = 5ms (13) = 10ms (14) = 20ms (15) = 50ms
Note on F1077: Up slot number 8 in SLPS2R_TO_SLPDDR (0) = 0us (1) = 32us (2) = 64us (3) = 128us (4) = 320us (5) = 640us (6) = 1280us (7) = 2560us (8) = 0.25ms (9) = 0.5ms (10) = 1ms (11) = 2ms (12) = 5ms (13) = 10ms (14) = 20ms (15) = 50ms
Note on F1078: Up slot number 9 in SLPS2R_TO_SLPDDR (0) = 0us (1) = 32us (2) = 64us (3) = 128us (4) = 320us (5) = 640us (6) = 1280us (7) = 2560us (8) = 0.25ms (9) = 0.5ms (10) = 1ms (11) = 2ms (12) = 5ms (13) = 10ms (14) = 20ms (15) = 50ms
Note on F1079: Up slot number 10 in SLPS2R_TO_SLPDDR (0) = 0us (1) = 32us (2) = 64us (3) = 128us (4) = 320us (5) = 640us (6) = 1280us (7) = 2560us (8) = 0.25ms (9) = 0.5ms (10) = 1ms (11) = 2ms (12) = 5ms (13) = 10ms (14) = 20ms (15) = 50ms
Note on F1080: Up slot number 11 in SLPS2R_TO_SLPDDR (0) = 0us (1) = 32us (2) = 64us (3) = 128us (4) = 320us (5) = 640us (6) = 1280us (7) = 2560us (8) = 0.25ms (9) = 0.5ms (10) = 1ms (11) = 2ms (12) = 5ms (13) = 10ms (14) = 20ms (15) = 50ms
Note on F1081: Up slot number 12 in SLPS2R_TO_SLPDDR (0) = 0us (1) = 32us (2) = 64us (3) = 128us (4) = 320us (5) = 640us (6) = 1280us (7) = 2560us (8) = 0.25ms (9) = 0.5ms (10) = 1ms (11) = 2ms (12) = 5ms (13) = 10ms (14) = 20ms (15) = 50ms
Note on F1082: Up slot number 13 in SLPS2R_TO_SLPDDR (0) = 0us (1) = 32us (2) = 64us (3) = 128us (4) = 320us (5) = 640us (6) = 1280us (7) = 2560us (8) = 0.25ms (9) = 0.5ms (10) = 1ms (11) = 2ms (12) = 5ms (13) = 10ms (14) = 20ms (15) = 50ms
Note on F1083: Up slot number 14 in SLPS2R_TO_SLPDDR (0) = 0us (1) = 32us (2) = 64us (3) = 128us (4) = 320us (5) = 640us (6) = 1280us (7) = 2560us (8) = 0.25ms (9) = 0.5ms (10) = 1ms (11) = 2ms (12) = 5ms (13) = 10ms (14) = 20ms (15) = 50ms
Note on F1084: Up slot number 15 in SLPS2R_TO_SLPDDR (0) = 0us (1) = 32us (2) = 64us (3) = 128us (4) = 320us (5) = 640us (6) = 1280us (7) = 2560us (8) = 0.25ms (9) = 0.5ms (10) = 1ms (11) = 2ms (12) = 5ms (13) = 10ms (14) = 20ms (15) = 50ms
Note on F1085: Down slot number 0 in AWAKE_TO_SLPDDR (0) = 0us (1) = 32us (2) = 64us (3) = 128us (4) = 320us (5) = 640us (6) = 1280us (7) = 2560us (8) = 0.25ms (9) = 0.5ms (10) = 1ms (11) = 2ms (12) = 5ms (13) = 10ms (14) = 20ms (15) = 50ms
Note on F1086: Down slot number 1 in AWAKE_TO_SLPDDR (0) = 0us (1) = 32us (2) = 64us (3) = 128us (4) = 320us (5) = 640us (6) = 1280us (7) = 2560us (8) = 0.25ms (9) = 0.5ms (10) = 1ms (11) = 2ms (12) = 5ms (13) = 10ms (14) = 20ms (15) = 50ms
Note on F1087: Down slot number 2 in AWAKE_TO_SLPDDR (0) = 0us (1) = 32us (2) = 64us (3) = 128us (4) = 320us (5) = 640us (6) = 1280us (7) = 2560us (8) = 0.25ms (9) = 0.5ms (10) = 1ms (11) = 2ms (12) = 5ms (13) = 10ms (14) = 20ms (15) = 50ms
Note on F1088: Down slot number 3 in AWAKE_TO_SLPDDR (0) = 0us (1) = 32us (2) = 64us (3) = 128us (4) = 320us (5) = 640us (6) = 1280us (7) = 2560us (8) = 0.25ms (9) = 0.5ms (10) = 1ms (11) = 2ms (12) = 5ms (13) = 10ms (14) = 20ms (15) = 50ms
Note on F1089: Down slot number 4 in AWAKE_TO_SLPDDR (0) = 0us (1) = 32us (2) = 64us (3) = 128us (4) = 320us (5) = 640us (6) = 1280us (7) = 2560us (8) = 0.25ms (9) = 0.5ms (10) = 1ms (11) = 2ms (12) = 5ms (13) = 10ms (14) = 20ms (15) = 50ms
Note on F1090: Down slot number 5 in AWAKE_TO_SLPDDR (0) = 0us (1) = 32us (2) = 64us (3) = 128us (4) = 320us (5) = 640us (6) = 1280us (7) = 2560us (8) = 0.25ms (9) = 0.5ms (10) = 1ms (11) = 2ms (12) = 5ms (13) = 10ms (14) = 20ms (15) = 50ms
Note on F1091: Down slot number 6 in AWAKE_TO_SLPDDR (0) = 0us (1) = 32us (2) = 64us (3) = 128us (4) = 320us (5) = 640us (6) = 1280us (7) = 2560us (8) = 0.25ms (9) = 0.5ms (10) = 1ms (11) = 2ms (12) = 5ms (13) = 10ms (14) = 20ms (15) = 50ms
Note on F1092: Down slot number 7 in AWAKE_TO_SLPDDR (0) = 0us (1) = 32us (2) = 64us (3) = 128us (4) = 320us (5) = 640us (6) = 1280us (7) = 2560us (8) = 0.25ms (9) = 0.5ms (10) = 1ms (11) = 2ms (12) = 5ms (13) = 10ms (14) = 20ms (15) = 50ms
Note on F1093: Down slot number 8 in AWAKE_TO_SLPDDR (0) = 0us (1) = 32us (2) = 64us (3) = 128us (4) = 320us (5) = 640us (6) = 1280us (7) = 2560us (8) = 0.25ms (9) = 0.5ms (10) = 1ms (11) = 2ms (12) = 5ms (13) = 10ms (14) = 20ms (15) = 50ms
Note on F1094: Down slot number 9 in AWAKE_TO_SLPDDR (0) = 0us (1) = 32us (2) = 64us (3) = 128us (4) = 320us (5) = 640us (6) = 1280us (7) = 2560us (8) = 0.25ms (9) = 0.5ms (10) = 1ms (11) = 2ms (12) = 5ms (13) = 10ms (14) = 20ms (15) = 50ms
Note on F1095: Down slot number 10 in AWAKE_TO_SLPDDR (0) = 0us (1) = 32us (2) = 64us (3) = 128us (4) = 320us (5) = 640us (6) = 1280us (7) = 2560us (8) = 0.25ms (9) = 0.5ms (10) = 1ms (11) = 2ms (12) = 5ms (13) = 10ms (14) = 20ms (15) = 50ms
Note on F1096: Down slot number 11 in AWAKE_TO_SLPDDR (0) = 0us (1) = 32us (2) = 64us (3) = 128us (4) = 320us (5) = 640us (6) = 1280us (7) = 2560us (8) = 0.25ms (9) = 0.5ms (10) = 1ms (11) = 2ms (12) = 5ms (13) = 10ms (14) = 20ms (15) = 50ms
Note on F1097: Down slot number 12 in AWAKE_TO_SLPDDR (0) = 0us (1) = 32us (2) = 64us (3) = 128us (4) = 320us (5) = 640us (6) = 1280us (7) = 2560us (8) = 0.25ms (9) = 0.5ms (10) = 1ms (11) = 2ms (12) = 5ms (13) = 10ms (14) = 20ms (15) = 50ms
Note on F1098: Down slot number 13 in AWAKE_TO_SLPDDR (0) = 0us (1) = 32us (2) = 64us (3) = 128us (4) = 320us (5) = 640us (6) = 1280us (7) = 2560us (8) = 0.25ms (9) = 0.5ms (10) = 1ms (11) = 2ms (12) = 5ms (13) = 10ms (14) = 20ms (15) = 50ms
Note on F1099: Down slot number 14 in AWAKE_TO_SLPDDR (0) = 0us (1) = 32us (2) = 64us (3) = 128us (4) = 320us (5) = 640us (6) = 1280us (7) = 2560us (8) = 0.25ms (9) = 0.5ms (10) = 1ms (11) = 2ms (12) = 5ms (13) = 10ms (14) = 20ms (15) = 50ms
Note on F1100: Down slot number 15 in AWAKE_TO_SLPDDR (0) = 0us (1) = 32us (2) = 64us (3) = 128us (4) = 320us (5) = 640us (6) = 1280us (7) = 2560us (8) = 0.25ms (9) = 0.5ms (10) = 1ms (11) = 2ms (12) = 5ms (13) = 10ms (14) = 20ms (15) = 50ms
Note on F1101: Down slot number 0 in TO_OFF (0) = 0us (1) = 32us (2) = 64us (3) = 128us (4) = 320us (5) = 640us (6) = 1280us (7) = 2560us (8) = 0.25ms (9) = 0.5ms (10) = 1ms (11) = 2ms (12) = 5ms (13) = 10ms (14) = 20ms (15) = 50ms
Note on F1102: Down slot number 1 in TO_OFF (0) = 0us (1) = 32us (2) = 64us (3) = 128us (4) = 320us (5) = 640us (6) = 1280us (7) = 2560us (8) = 0.25ms (9) = 0.5ms (10) = 1ms (11) = 2ms (12) = 5ms (13) = 10ms (14) = 20ms (15) = 50ms
Note on F1103: Down slot number 2 in TO_OFF (0) = 0us (1) = 32us (2) = 64us (3) = 128us (4) = 320us (5) = 640us (6) = 1280us (7) = 2560us (8) = 0.25ms (9) = 0.5ms (10) = 1ms (11) = 2ms (12) = 5ms (13) = 10ms (14) = 20ms (15) = 50ms
Note on F1104: Down slot number 3 in TO_OFF (0) = 0us (1) = 32us (2) = 64us (3) = 128us (4) = 320us (5) = 640us (6) = 1280us (7) = 2560us (8) = 0.25ms (9) = 0.5ms (10) = 1ms (11) = 2ms (12) = 5ms (13) = 10ms (14) = 20ms (15) = 50ms
Note on F1105: Down slot number 4 in TO_OFF (0) = 0us (1) = 32us (2) = 64us (3) = 128us (4) = 320us (5) = 640us (6) = 1280us (7) = 2560us (8) = 0.25ms (9) = 0.5ms (10) = 1ms (11) = 2ms (12) = 5ms (13) = 10ms (14) = 20ms (15) = 50ms
Note on F1106: Down slot number 5 in TO_OFF (0) = 0us (1) = 32us (2) = 64us (3) = 128us (4) = 320us (5) = 640us (6) = 1280us (7) = 2560us (8) = 0.25ms (9) = 0.5ms (10) = 1ms (11) = 2ms (12) = 5ms (13) = 10ms (14) = 20ms (15) = 50ms
Note on F1107: Down slot number 6 in TO_OFF (0) = 0us (1) = 32us (2) = 64us (3) = 128us (4) = 320us (5) = 640us (6) = 1280us (7) = 2560us (8) = 0.25ms (9) = 0.5ms (10) = 1ms (11) = 2ms (12) = 5ms (13) = 10ms (14) = 20ms (15) = 50ms
Note on F1108: Down slot number 7 in TO_OFF (0) = 0us (1) = 32us (2) = 64us (3) = 128us (4) = 320us (5) = 640us (6) = 1280us (7) = 2560us (8) = 0.25ms (9) = 0.5ms (10) = 1ms (11) = 2ms (12) = 5ms (13) = 10ms (14) = 20ms (15) = 50ms
Note on F1109: Down slot number 8 in TO_OFF (0) = 0us (1) = 32us (2) = 64us (3) = 128us (4) = 320us (5) = 640us (6) = 1280us (7) = 2560us (8) = 0.25ms (9) = 0.5ms (10) = 1ms (11) = 2ms (12) = 5ms (13) = 10ms (14) = 20ms (15) = 50ms
Note on F1110: Down slot number 9 in TO_OFF (0) = 0us (1) = 32us (2) = 64us (3) = 128us (4) = 320us (5) = 640us (6) = 1280us (7) = 2560us (8) = 0.25ms (9) = 0.5ms (10) = 1ms (11) = 2ms (12) = 5ms (13) = 10ms (14) = 20ms (15) = 50ms
Note on F1111: Down slot number 10 in TO_OFF (0) = 0us (1) = 32us (2) = 64us (3) = 128us (4) = 320us (5) = 640us (6) = 1280us (7) = 2560us (8) = 0.25ms (9) = 0.5ms (10) = 1ms (11) = 2ms (12) = 5ms (13) = 10ms (14) = 20ms (15) = 50ms
Note on F1112: Down slot number 11 in TO_OFF (0) = 0us (1) = 32us (2) = 64us (3) = 128us (4) = 320us (5) = 640us (6) = 1280us (7) = 2560us (8) = 0.25ms (9) = 0.5ms (10) = 1ms (11) = 2ms (12) = 5ms (13) = 10ms (14) = 20ms (15) = 50ms
Note on F1113: Down slot number 12 in TO_OFF (0) = 0us (1) = 32us (2) = 64us (3) = 128us (4) = 320us (5) = 640us (6) = 1280us (7) = 2560us (8) = 0.25ms (9) = 0.5ms (10) = 1ms (11) = 2ms (12) = 5ms (13) = 10ms (14) = 20ms (15) = 50ms
Note on F1114: Down slot number 13 in TO_OFF (0) = 0us (1) = 32us (2) = 64us (3) = 128us (4) = 320us (5) = 640us (6) = 1280us (7) = 2560us (8) = 0.25ms (9) = 0.5ms (10) = 1ms (11) = 2ms (12) = 5ms (13) = 10ms (14) = 20ms (15) = 50ms
Note on F1115: Down slot number 14 in TO_OFF (0) = 0us (1) = 32us (2) = 64us (3) = 128us (4) = 320us (5) = 640us (6) = 1280us (7) = 2560us (8) = 0.25ms (9) = 0.5ms (10) = 1ms (11) = 2ms (12) = 5ms (13) = 10ms (14) = 20ms (15) = 50ms
Note on F1116: Down slot number 15 in TO_OFF (0) = 0us (1) = 32us (2) = 64us (3) = 128us (4) = 320us (5) = 640us (6) = 1280us (7) = 2560us (8) = 0.25ms (9) = 0.5ms (10) = 1ms (11) = 2ms (12) = 5ms (13) = 10ms (14) = 20ms (15) = 50ms
Note on F1117: Down slot number 0 in SLPDDR_TO_SLPS2R (0) = 0us (1) = 32us (2) = 64us (3) = 128us (4) = 320us (5) = 640us (6) = 1280us (7) = 2560us (8) = 0.25ms (9) = 0.5ms (10) = 1ms (11) = 2ms (12) = 5ms (13) = 10ms (14) = 20ms (15) = 50ms
Note on F1118: Down slot number 1 in SLPDDR_TO_SLPS2R (0) = 0us (1) = 32us (2) = 64us (3) = 128us (4) = 320us (5) = 640us (6) = 1280us (7) = 2560us (8) = 0.25ms (9) = 0.5ms (10) = 1ms (11) = 2ms (12) = 5ms (13) = 10ms (14) = 20ms (15) = 50ms
Note on F1119: Down slot number 2 in SLPDDR_TO_SLPS2R (0) = 0us (1) = 32us (2) = 64us (3) = 128us (4) = 320us (5) = 640us (6) = 1280us (7) = 2560us (8) = 0.25ms (9) = 0.5ms (10) = 1ms (11) = 2ms (12) = 5ms (13) = 10ms (14) = 20ms (15) = 50ms
Note on F1120: Down slot number 3 in SLPDDR_TO_SLPS2R (0) = 0us (1) = 32us (2) = 64us (3) = 128us (4) = 320us (5) = 640us (6) = 1280us (7) = 2560us (8) = 0.25ms (9) = 0.5ms (10) = 1ms (11) = 2ms (12) = 5ms (13) = 10ms (14) = 20ms (15) = 50ms
Note on F1121: Down slot number 4 in SLPDDR_TO_SLPS2R (0) = 0us (1) = 32us (2) = 64us (3) = 128us (4) = 320us (5) = 640us (6) = 1280us (7) = 2560us (8) = 0.25ms (9) = 0.5ms (10) = 1ms (11) = 2ms (12) = 5ms (13) = 10ms (14) = 20ms (15) = 50ms
Note on F1122: Down slot number 5 in SLPDDR_TO_SLPS2R (0) = 0us (1) = 32us (2) = 64us (3) = 128us (4) = 320us (5) = 640us (6) = 1280us (7) = 2560us (8) = 0.25ms (9) = 0.5ms (10) = 1ms (11) = 2ms (12) = 5ms (13) = 10ms (14) = 20ms (15) = 50ms
Note on F1123: Down slot number 6 in SLPDDR_TO_SLPS2R (0) = 0us (1) = 32us (2) = 64us (3) = 128us (4) = 320us (5) = 640us (6) = 1280us (7) = 2560us (8) = 0.25ms (9) = 0.5ms (10) = 1ms (11) = 2ms (12) = 5ms (13) = 10ms (14) = 20ms (15) = 50ms
Note on F1124: Down slot number 7 in SLPDDR_TO_SLPS2R (0) = 0us (1) = 32us (2) = 64us (3) = 128us (4) = 320us (5) = 640us (6) = 1280us (7) = 2560us (8) = 0.25ms (9) = 0.5ms (10) = 1ms (11) = 2ms (12) = 5ms (13) = 10ms (14) = 20ms (15) = 50ms
Note on F1125: Down slot number 8 in SLPDDR_TO_SLPS2R (0) = 0us (1) = 32us (2) = 64us (3) = 128us (4) = 320us (5) = 640us (6) = 1280us (7) = 2560us (8) = 0.25ms (9) = 0.5ms (10) = 1ms (11) = 2ms (12) = 5ms (13) = 10ms (14) = 20ms (15) = 50ms
Note on F1126: Down slot number 9 in SLPDDR_TO_SLPS2R (0) = 0us (1) = 32us (2) = 64us (3) = 128us (4) = 320us (5) = 640us (6) = 1280us (7) = 2560us (8) = 0.25ms (9) = 0.5ms (10) = 1ms (11) = 2ms (12) = 5ms (13) = 10ms (14) = 20ms (15) = 50ms
Note on F1127: Down slot number 10 in SLPDDR_TO_SLPS2R (0) = 0us (1) = 32us (2) = 64us (3) = 128us (4) = 320us (5) = 640us (6) = 1280us (7) = 2560us (8) = 0.25ms (9) = 0.5ms (10) = 1ms (11) = 2ms (12) = 5ms (13) = 10ms (14) = 20ms (15) = 50ms
Note on F1128: Down slot number 11 in SLPDDR_TO_SLPS2R (0) = 0us (1) = 32us (2) = 64us (3) = 128us (4) = 320us (5) = 640us (6) = 1280us (7) = 2560us (8) = 0.25ms (9) = 0.5ms (10) = 1ms (11) = 2ms (12) = 5ms (13) = 10ms (14) = 20ms (15) = 50ms
Note on F1129: Down slot number 12 in SLPDDR_TO_SLPS2R (0) = 0us (1) = 32us (2) = 64us (3) = 128us (4) = 320us (5) = 640us (6) = 1280us (7) = 2560us (8) = 0.25ms (9) = 0.5ms (10) = 1ms (11) = 2ms (12) = 5ms (13) = 10ms (14) = 20ms (15) = 50ms
Note on F1130: Down slot number 13 in SLPDDR_TO_SLPS2R (0) = 0us (1) = 32us (2) = 64us (3) = 128us (4) = 320us (5) = 640us (6) = 1280us (7) = 2560us (8) = 0.25ms (9) = 0.5ms (10) = 1ms (11) = 2ms (12) = 5ms (13) = 10ms (14) = 20ms (15) = 50ms
Note on F1131: Down slot number 14 in SLPDDR_TO_SLPS2R (0) = 0us (1) = 32us (2) = 64us (3) = 128us (4) = 320us (5) = 640us (6) = 1280us (7) = 2560us (8) = 0.25ms (9) = 0.5ms (10) = 1ms (11) = 2ms (12) = 5ms (13) = 10ms (14) = 20ms (15) = 50ms
Note on F1132: Down slot number 15 in SLPDDR_TO_SLPS2R (0) = 0us (1) = 32us (2) = 64us (3) = 128us (4) = 320us (5) = 640us (6) = 1280us (7) = 2560us (8) = 0.25ms (9) = 0.5ms (10) = 1ms (11) = 2ms (12) = 5ms (13) = 10ms (14) = 20ms (15) = 50ms
Note on F1133: Down slot number 0 in SLPDDR_TO_SLPS2RA (0) = 0us (1) = 32us (2) = 64us (3) = 128us (4) = 320us (5) = 640us (6) = 1280us (7) = 2560us (8) = 0.25ms (9) = 0.5ms (10) = 1ms (11) = 2ms (12) = 5ms (13) = 10ms (14) = 20ms (15) = 50ms
Note on F1134: Down slot number 1 in SLPDDR_TO_SLPS2RA (0) = 0us (1) = 32us (2) = 64us (3) = 128us (4) = 320us (5) = 640us (6) = 1280us (7) = 2560us (8) = 0.25ms (9) = 0.5ms (10) = 1ms (11) = 2ms (12) = 5ms (13) = 10ms (14) = 20ms (15) = 50ms
Note on F1135: Down slot number 2 in SLPDDR_TO_SLPS2RA (0) = 0us (1) = 32us (2) = 64us (3) = 128us (4) = 320us (5) = 640us (6) = 1280us (7) = 2560us (8) = 0.25ms (9) = 0.5ms (10) = 1ms (11) = 2ms (12) = 5ms (13) = 10ms (14) = 20ms (15) = 50ms
Note on F1136: Down slot number 3 in SLPDDR_TO_SLPS2RA (0) = 0us (1) = 32us (2) = 64us (3) = 128us (4) = 320us (5) = 640us (6) = 1280us (7) = 2560us (8) = 0.25ms (9) = 0.5ms (10) = 1ms (11) = 2ms (12) = 5ms (13) = 10ms (14) = 20ms (15) = 50ms
Note on F1137: Down slot number 4 in SLPDDR_TO_SLPS2RA (0) = 0us (1) = 32us (2) = 64us (3) = 128us (4) = 320us (5) = 640us (6) = 1280us (7) = 2560us (8) = 0.25ms (9) = 0.5ms (10) = 1ms (11) = 2ms (12) = 5ms (13) = 10ms (14) = 20ms (15) = 50ms
Note on F1138: Down slot number 5 in SLPDDR_TO_SLPS2RA (0) = 0us (1) = 32us (2) = 64us (3) = 128us (4) = 320us (5) = 640us (6) = 1280us (7) = 2560us (8) = 0.25ms (9) = 0.5ms (10) = 1ms (11) = 2ms (12) = 5ms (13) = 10ms (14) = 20ms (15) = 50ms
Note on F1139: Down slot number 6 in SLPDDR_TO_SLPS2RA (0) = 0us (1) = 32us (2) = 64us (3) = 128us (4) = 320us (5) = 640us (6) = 1280us (7) = 2560us (8) = 0.25ms (9) = 0.5ms (10) = 1ms (11) = 2ms (12) = 5ms (13) = 10ms (14) = 20ms (15) = 50ms
Note on F1140: Down slot number 7 in SLPDDR_TO_SLPS2RA (0) = 0us (1) = 32us (2) = 64us (3) = 128us (4) = 320us (5) = 640us (6) = 1280us (7) = 2560us (8) = 0.25ms (9) = 0.5ms (10) = 1ms (11) = 2ms (12) = 5ms (13) = 10ms (14) = 20ms (15) = 50ms
Note on F1141: Down slot number 8 in SLPDDR_TO_SLPS2RA (0) = 0us (1) = 32us (2) = 64us (3) = 128us (4) = 320us (5) = 640us (6) = 1280us (7) = 2560us (8) = 0.25ms (9) = 0.5ms (10) = 1ms (11) = 2ms (12) = 5ms (13) = 10ms (14) = 20ms (15) = 50ms
Note on F1142: Down slot number 9 in SLPDDR_TO_SLPS2RA (0) = 0us (1) = 32us (2) = 64us (3) = 128us (4) = 320us (5) = 640us (6) = 1280us (7) = 2560us (8) = 0.25ms (9) = 0.5ms (10) = 1ms (11) = 2ms (12) = 5ms (13) = 10ms (14) = 20ms (15) = 50ms
Note on F1143: Down slot number 10 in SLPDDR_TO_SLPS2RA (0) = 0us (1) = 32us (2) = 64us (3) = 128us (4) = 320us (5) = 640us (6) = 1280us (7) = 2560us (8) = 0.25ms (9) = 0.5ms (10) = 1ms (11) = 2ms (12) = 5ms (13) = 10ms (14) = 20ms (15) = 50ms
Note on F1144: Down slot number 11 in SLPDDR_TO_SLPS2RA (0) = 0us (1) = 32us (2) = 64us (3) = 128us (4) = 320us (5) = 640us (6) = 1280us (7) = 2560us (8) = 0.25ms (9) = 0.5ms (10) = 1ms (11) = 2ms (12) = 5ms (13) = 10ms (14) = 20ms (15) = 50ms
Note on F1145: Down slot number 12 in SLPDDR_TO_SLPS2RA (0) = 0us (1) = 32us (2) = 64us (3) = 128us (4) = 320us (5) = 640us (6) = 1280us (7) = 2560us (8) = 0.25ms (9) = 0.5ms (10) = 1ms (11) = 2ms (12) = 5ms (13) = 10ms (14) = 20ms (15) = 50ms
Note on F1146: Down slot number 13 in SLPDDR_TO_SLPS2RA (0) = 0us (1) = 32us (2) = 64us (3) = 128us (4) = 320us (5) = 640us (6) = 1280us (7) = 2560us (8) = 0.25ms (9) = 0.5ms (10) = 1ms (11) = 2ms (12) = 5ms (13) = 10ms (14) = 20ms (15) = 50ms
Note on F1147: Down slot number 14 in SLPDDR_TO_SLPS2RA (0) = 0us (1) = 32us (2) = 64us (3) = 128us (4) = 320us (5) = 640us (6) = 1280us (7) = 2560us (8) = 0.25ms (9) = 0.5ms (10) = 1ms (11) = 2ms (12) = 5ms (13) = 10ms (14) = 20ms (15) = 50ms
Note on F1148: Down slot number 15 in SLPDDR_TO_SLPS2RA (0) = 0us (1) = 32us (2) = 64us (3) = 128us (4) = 320us (5) = 640us (6) = 1280us (7) = 2560us (8) = 0.25ms (9) = 0.5ms (10) = 1ms (11) = 2ms (12) = 5ms (13) = 10ms (14) = 20ms (15) = 50ms
Note on F1149: Down slot number 0 in CRASH (0) = 0us (1) = 32us (2) = 64us (3) = 128us (4) = 320us (5) = 640us (6) = 1280us (7) = 2560us (8) = 0.25ms (9) = 0.5ms (10) = 1ms (11) = 2ms (12) = 5ms (13) = 10ms (14) = 20ms (15) = 50ms
Note on F1150: Down slot number 1 in CRASH (0) = 0us (1) = 32us (2) = 64us (3) = 128us (4) = 320us (5) = 640us (6) = 1280us (7) = 2560us (8) = 0.25ms (9) = 0.5ms (10) = 1ms (11) = 2ms (12) = 5ms (13) = 10ms (14) = 20ms (15) = 50ms
Note on F1151: Down slot number 2 in CRASH (0) = 0us (1) = 32us (2) = 64us (3) = 128us (4) = 320us (5) = 640us (6) = 1280us (7) = 2560us (8) = 0.25ms (9) = 0.5ms (10) = 1ms (11) = 2ms (12) = 5ms (13) = 10ms (14) = 20ms (15) = 50ms
Note on F1152: Down slot number 3 in CRASH (0) = 0us (1) = 32us (2) = 64us (3) = 128us (4) = 320us (5) = 640us (6) = 1280us (7) = 2560us (8) = 0.25ms (9) = 0.5ms (10) = 1ms (11) = 2ms (12) = 5ms (13) = 10ms (14) = 20ms (15) = 50ms
Note on F1153: Down slot number 4 in CRASH (0) = 0us (1) = 32us (2) = 64us (3) = 128us (4) = 320us (5) = 640us (6) = 1280us (7) = 2560us (8) = 0.25ms (9) = 0.5ms (10) = 1ms (11) = 2ms (12) = 5ms (13) = 10ms (14) = 20ms (15) = 50ms
Note on F1154: Down slot number 5 in CRASH (0) = 0us (1) = 32us (2) = 64us (3) = 128us (4) = 320us (5) = 640us (6) = 1280us (7) = 2560us (8) = 0.25ms (9) = 0.5ms (10) = 1ms (11) = 2ms (12) = 5ms (13) = 10ms (14) = 20ms (15) = 50ms
Note on F1155: Down slot number 6 in CRASH (0) = 0us (1) = 32us (2) = 64us (3) = 128us (4) = 320us (5) = 640us (6) = 1280us (7) = 2560us (8) = 0.25ms (9) = 0.5ms (10) = 1ms (11) = 2ms (12) = 5ms (13) = 10ms (14) = 20ms (15) = 50ms
Note on F1156: Down slot number 7 in CRASH (0) = 0us (1) = 32us (2) = 64us (3) = 128us (4) = 320us (5) = 640us (6) = 1280us (7) = 2560us (8) = 0.25ms (9) = 0.5ms (10) = 1ms (11) = 2ms (12) = 5ms (13) = 10ms (14) = 20ms (15) = 50ms
Note on F1157: Down slot number 8 in CRASH (0) = 0us (1) = 32us (2) = 64us (3) = 128us (4) = 320us (5) = 640us (6) = 1280us (7) = 2560us (8) = 0.25ms (9) = 0.5ms (10) = 1ms (11) = 2ms (12) = 5ms (13) = 10ms (14) = 20ms (15) = 50ms
Note on F1158: Down slot number 9 in CRASH (0) = 0us (1) = 32us (2) = 64us (3) = 128us (4) = 320us (5) = 640us (6) = 1280us (7) = 2560us (8) = 0.25ms (9) = 0.5ms (10) = 1ms (11) = 2ms (12) = 5ms (13) = 10ms (14) = 20ms (15) = 50ms
Note on F1159: Down slot number 10 in CRASH (0) = 0us (1) = 32us (2) = 64us (3) = 128us (4) = 320us (5) = 640us (6) = 1280us (7) = 2560us (8) = 0.25ms (9) = 0.5ms (10) = 1ms (11) = 2ms (12) = 5ms (13) = 10ms (14) = 20ms (15) = 50ms
Note on F1160: Down slot number 11 in CRASH (0) = 0us (1) = 32us (2) = 64us (3) = 128us (4) = 320us (5) = 640us (6) = 1280us (7) = 2560us (8) = 0.25ms (9) = 0.5ms (10) = 1ms (11) = 2ms (12) = 5ms (13) = 10ms (14) = 20ms (15) = 50ms
Note on F1161: Down slot number 12 in CRASH (0) = 0us (1) = 32us (2) = 64us (3) = 128us (4) = 320us (5) = 640us (6) = 1280us (7) = 2560us (8) = 0.25ms (9) = 0.5ms (10) = 1ms (11) = 2ms (12) = 5ms (13) = 10ms (14) = 20ms (15) = 50ms
Note on F1162: Down slot number 13 in CRASH (0) = 0us (1) = 32us (2) = 64us (3) = 128us (4) = 320us (5) = 640us (6) = 1280us (7) = 2560us (8) = 0.25ms (9) = 0.5ms (10) = 1ms (11) = 2ms (12) = 5ms (13) = 10ms (14) = 20ms (15) = 50ms
Note on F1163: Down slot number 14 in CRASH (0) = 0us (1) = 32us (2) = 64us (3) = 128us (4) = 320us (5) = 640us (6) = 1280us (7) = 2560us (8) = 0.25ms (9) = 0.5ms (10) = 1ms (11) = 2ms (12) = 5ms (13) = 10ms (14) = 20ms (15) = 50ms
Note on F1164: Down slot number 15 in CRASH (0) = 0us (1) = 32us (2) = 64us (3) = 128us (4) = 320us (5) = 640us (6) = 1280us (7) = 2560us (8) = 0.25ms (9) = 0.5ms (10) = 1ms (11) = 2ms (12) = 5ms (13) = 10ms (14) = 20ms (15) = 50ms
Note on F1165: Slot select for OFF to AWAKE state
Note on F1166: Slot select for SLEEP_DDR to AWAKE state
Note on F1167: Slot select for AWAKE to SLEEP_DDR state
Note on F1168: Slot select for SLEEP_S2R to SLEEP_DDR state
Note on F1169: Slot select for SLEEP_DDR to SLEEP_S2RA state
Note on F1170: Slot select for SLEEP_DDR to SLEEP_S2R state
Note on F1171: Slot select to OFF state
Note on F1172: Slot select for CRASH state
Note on F1173: Slot select for OFF to AWAKE state
Note on F1174: Slot select for SLEEP_DDR to AWAKE state
Note on F1175: Slot select for AWAKE to SLEEP_DDR state
Note on F1176: Slot select for SLEEP_S2R to SLEEP_DDR state
Note on F1177: Slot select for SLEEP_DDR to SLEEP_S2RA state
Note on F1178: Slot select for SLEEP_DDR to SLEEP_S2R state
Note on F1179: Slot select to OFF state
Note on F1180: Slot select for CRASH state
Note on F1181: Slot select for OFF to AWAKE state
Note on F1182: Slot select for SLEEP_DDR to AWAKE state
Note on F1183: Slot select for AWAKE to SLEEP_DDR state
Note on F1184: Slot select for SLEEP_S2R to SLEEP_DDR state
Note on F1185: Slot select for SLEEP_DDR to SLEEP_S2RA state
Note on F1186: Slot select for SLEEP_DDR to SLEEP_S2R state
Note on F1187: Slot select to OFF state
Note on F1188: Slot select for CRASH state
Note on F1189: Slot select for OFF to AWAKE state
Note on F1190: Slot select for SLEEP_DDR to AWAKE state
Note on F1191: Slot select for AWAKE to SLEEP_DDR state
Note on F1192: Slot select for SLEEP_S2R to SLEEP_DDR state
Note on F1193: Slot select for SLEEP_DDR to SLEEP_S2RA state
Note on F1194: Slot select for SLEEP_DDR to SLEEP_S2R state
Note on F1195: Slot select to OFF state
Note on F1196: Slot select for CRASH state
Note on F1197: Slot select for OFF to AWAKE state
Note on F1198: Slot select for SLEEP_DDR to AWAKE state
Note on F1199: Slot select for AWAKE to SLEEP_DDR state
Note on F1200: Slot select for SLEEP_S2R to SLEEP_DDR state
Note on F1201: Slot select for SLEEP_DDR to SLEEP_S2RA state
Note on F1202: Slot select for SLEEP_DDR to SLEEP_S2R state
Note on F1203: Slot select to OFF state
Note on F1204: Slot select for CRASH state
Note on F1205: Slot select for OFF to AWAKE state
Note on F1206: Slot select for SLEEP_DDR to AWAKE state
Note on F1207: Slot select for AWAKE to SLEEP_DDR state
Note on F1208: Slot select for SLEEP_S2R to SLEEP_DDR state
Note on F1209: Slot select for SLEEP_DDR to SLEEP_S2RA state
Note on F1210: Slot select for SLEEP_DDR to SLEEP_S2R state
Note on F1211: Slot select to OFF state
Note on F1212: Slot select for CRASH state
Note on F1213: Slot select for OFF to AWAKE state
Note on F1214: Slot select for SLEEP_DDR to AWAKE state
Note on F1215: Slot select for AWAKE to SLEEP_DDR state
Note on F1216: Slot select for SLEEP_S2R to SLEEP_DDR state
Note on F1217: Slot select for SLEEP_DDR to SLEEP_S2RA state
Note on F1218: Slot select for SLEEP_DDR to SLEEP_S2R state
Note on F1219: Slot select to OFF state
Note on F1220: Slot select for CRASH state
Note on F1221: Slot select for OFF to AWAKE state
Note on F1222: Slot select for SLEEP_DDR to AWAKE state
Note on F1223: Slot select for AWAKE to SLEEP_DDR state
Note on F1224: Slot select for SLEEP_S2R to SLEEP_DDR state
Note on F1225: Slot select for SLEEP_DDR to SLEEP_S2RA state
Note on F1226: Slot select for SLEEP_DDR to SLEEP_S2R state
Note on F1227: Slot select to OFF state
Note on F1228: Slot select for CRASH state
Note on F1229: Slot select for OFF to AWAKE state
Note on F1230: Slot select for SLEEP_DDR to AWAKE state
Note on F1231: Slot select for AWAKE to SLEEP_DDR state
Note on F1232: Slot select for SLEEP_S2R to SLEEP_DDR state
Note on F1233: Slot select for SLEEP_DDR to SLEEP_S2RA state
Note on F1234: Slot select for SLEEP_DDR to SLEEP_S2R state
Note on F1235: Slot select to OFF state
Note on F1236: Slot select for CRASH state
Note on F1237: Slot select for OFF to AWAKE state
Note on F1238: Slot select for SLEEP_DDR to AWAKE state
Note on F1239: Slot select for AWAKE to SLEEP_DDR state
Note on F1240: Slot select for SLEEP_S2R to SLEEP_DDR state
Note on F1241: Slot select for SLEEP_DDR to SLEEP_S2RA state
Note on F1242: Slot select for SLEEP_DDR to SLEEP_S2R state
Note on F1243: Slot select to OFF state
Note on F1244: Slot select for CRASH state
Note on F1245: Slot select for OFF to AWAKE state
Note on F1246: Slot select for SLEEP_DDR to AWAKE state
Note on F1247: Slot select for AWAKE to SLEEP_DDR state
Note on F1248: Slot select for SLEEP_S2R to SLEEP_DDR state
Note on F1249: Slot select for SLEEP_DDR to SLEEP_S2RA state
Note on F1250: Slot select for SLEEP_DDR to SLEEP_S2R state
Note on F1251: Slot select to OFF state
Note on F1252: Slot select for CRASH state
Note on F1253: Slot select for OFF to AWAKE state
Note on F1254: Slot select for SLEEP_DDR to AWAKE state
Note on F1255: Slot select for AWAKE to SLEEP_DDR state
Note on F1256: Slot select for SLEEP_S2R to SLEEP_DDR state
Note on F1257: Slot select for SLEEP_DDR to SLEEP_S2RA state
Note on F1258: Slot select for SLEEP_DDR to SLEEP_S2R state
Note on F1259: Slot select to OFF state
Note on F1260: Slot select for CRASH state
Note on F1261: Slot select for OFF to AWAKE state
Note on F1262: Slot select for SLEEP_DDR to AWAKE state
Note on F1263: Slot select for AWAKE to SLEEP_DDR state
Note on F1264: Slot select for SLEEP_S2R to SLEEP_DDR state
Note on F1265: Slot select for SLEEP_DDR to SLEEP_S2RA state
Note on F1266: Slot select for SLEEP_DDR to SLEEP_S2R state
Note on F1267: Slot select to OFF state
Note on F1268: Slot select for CRASH state
Note on F1269: Slot select for OFF to AWAKE state
Note on F1270: Slot select for SLEEP_DDR to AWAKE state
Note on F1271: Slot select for AWAKE to SLEEP_DDR state
Note on F1272: Slot select for SLEEP_S2R to SLEEP_DDR state
Note on F1273: Slot select for SLEEP_DDR to SLEEP_S2RA state
Note on F1274: Slot select for SLEEP_DDR to SLEEP_S2R state
Note on F1275: Slot select to OFF state
Note on F1276: Slot select for CRASH state
Note on F1277: Slot select for OFF to AWAKE state
Note on F1278: Slot select for SLEEP_DDR to AWAKE state
Note on F1279: Slot select for AWAKE to SLEEP_DDR state
Note on F1280: Slot select for SLEEP_S2R to SLEEP_DDR state
Note on F1281: Slot select for SLEEP_DDR to SLEEP_S2RA state
Note on F1282: Slot select for SLEEP_DDR to SLEEP_S2R state
Note on F1283: Slot select to OFF state
Note on F1284: Slot select for CRASH state
Note on F1285: Slot select for OFF to AWAKE state
Note on F1286: Slot select for SLEEP_DDR to AWAKE state
Note on F1287: Slot select for AWAKE to SLEEP_DDR state
Note on F1288: Slot select for SLEEP_S2R to SLEEP_DDR state
Note on F1289: Slot select for SLEEP_DDR to SLEEP_S2RA state
Note on F1290: Slot select for SLEEP_DDR to SLEEP_S2R state
Note on F1291: Slot select to OFF state
Note on F1292: Slot select for CRASH state
Note on F1293: Slot select for OFF to AWAKE state
Note on F1294: Slot select for SLEEP_DDR to AWAKE state
Note on F1295: Slot select for AWAKE to SLEEP_DDR state
Note on F1296: Slot select for SLEEP_S2R to SLEEP_DDR state
Note on F1297: Slot select for SLEEP_DDR to SLEEP_S2RA state
Note on F1298: Slot select for SLEEP_DDR to SLEEP_S2R state
Note on F1299: Slot select to OFF state
Note on F1300: Slot select for CRASH state
Note on F1301: Slot select for OFF to AWAKE state
Note on F1302: Slot select for SLEEP_DDR to AWAKE state
Note on F1303: Slot select for AWAKE to SLEEP_DDR state
Note on F1304: Slot select for SLEEP_S2R to SLEEP_DDR state
Note on F1305: Slot select for SLEEP_DDR to SLEEP_S2RA state
Note on F1306: Slot select for SLEEP_DDR to SLEEP_S2R state
Note on F1307: Slot select to OFF state
Note on F1308: Slot select for CRASH state
Note on F1309: Slot select for OFF to AWAKE state
Note on F1310: Slot select for SLEEP_DDR to AWAKE state
Note on F1311: Slot select for AWAKE to SLEEP_DDR state
Note on F1312: Slot select for SLEEP_S2R to SLEEP_DDR state
Note on F1313: Slot select for SLEEP_DDR to SLEEP_S2RA state
Note on F1314: Slot select for SLEEP_DDR to SLEEP_S2R state
Note on F1315: Slot select to OFF state
Note on F1316: Slot select for CRASH state
Note on F1317: Slot select for OFF to AWAKE state
Note on F1318: Slot select for SLEEP_DDR to AWAKE state
Note on F1319: Slot select for AWAKE to SLEEP_DDR state
Note on F1320: Slot select for SLEEP_S2R to SLEEP_DDR state
Note on F1321: Slot select for SLEEP_DDR to SLEEP_S2RA state
Note on F1322: Slot select for SLEEP_DDR to SLEEP_S2R state
Note on F1323: Slot select to OFF state
Note on F1324: Slot select for CRASH state
Note on F1325: Slot select for OFF to AWAKE state
Note on F1326: Slot select for SLEEP_DDR to AWAKE state
Note on F1327: Slot select for AWAKE to SLEEP_DDR state
Note on F1328: Slot select for SLEEP_S2R to SLEEP_DDR state
Note on F1329: Slot select for SLEEP_DDR to SLEEP_S2RA state
Note on F1330: Slot select for SLEEP_DDR to SLEEP_S2R state
Note on F1331: Slot select to OFF state
Note on F1332: Slot select for CRASH state
Note on F1333: Slot select for OFF to AWAKE state
Note on F1334: Slot select for SLEEP_DDR to AWAKE state
Note on F1335: Slot select for AWAKE to SLEEP_DDR state
Note on F1336: Slot select for SLEEP_S2R to SLEEP_DDR state
Note on F1337: Slot select for SLEEP_DDR to SLEEP_S2RA state
Note on F1338: Slot select for SLEEP_DDR to SLEEP_S2R state
Note on F1339: Slot select to OFF state
Note on F1340: Slot select for CRASH state
Note on F1341: Slot select for OFF to AWAKE state
Note on F1342: Slot select for SLEEP_DDR to AWAKE state
Note on F1343: Slot select for AWAKE to SLEEP_DDR state
Note on F1344: Slot select for SLEEP_S2R to SLEEP_DDR state
Note on F1345: Slot select for SLEEP_DDR to SLEEP_S2RA state
Note on F1346: Slot select for SLEEP_DDR to SLEEP_S2R state
Note on F1347: Slot select to OFF state
Note on F1348: Slot select for CRASH state
Note on F1349: Slot select for OFF to AWAKE state
Note on F1350: Slot select for SLEEP_DDR to AWAKE state
Note on F1351: Slot select for AWAKE to SLEEP_DDR state
Note on F1352: Slot select for SLEEP_S2R to SLEEP_DDR state
Note on F1353: Slot select for SLEEP_DDR to SLEEP_S2RA state
Note on F1354: Slot select for SLEEP_DDR to SLEEP_S2R state
Note on F1355: Slot select to OFF state
Note on F1356: Slot select for CRASH state
Note on F1357: Slot select for OFF to AWAKE state
Note on F1358: Slot select for SLEEP_DDR to AWAKE state
Note on F1359: Slot select for AWAKE to SLEEP_DDR state
Note on F1360: Slot select for SLEEP_S2R to SLEEP_DDR state
Note on F1361: Slot select for SLEEP_DDR to SLEEP_S2RA state
Note on F1362: Slot select for SLEEP_DDR to SLEEP_S2R state
Note on F1363: Slot select to OFF state
Note on F1364: Slot select for CRASH state
Note on F1365: Slot select for OFF to AWAKE state
Note on F1366: Slot select for SLEEP_DDR to AWAKE state
Note on F1367: Slot select for AWAKE to SLEEP_DDR state
Note on F1368: Slot select for SLEEP_S2R to SLEEP_DDR state
Note on F1369: Slot select for SLEEP_DDR to SLEEP_S2RA state
Note on F1370: Slot select for SLEEP_DDR to SLEEP_S2R state
Note on F1371: Slot select to OFF state
Note on F1372: Slot select for CRASH state
Note on F1373: Slot select for OFF to AWAKE state
Note on F1374: Slot select for SLEEP_DDR to AWAKE state
Note on F1375: Slot select for AWAKE to SLEEP_DDR state
Note on F1376: Slot select for SLEEP_S2R to SLEEP_DDR state
Note on F1377: Slot select for SLEEP_DDR to SLEEP_S2RA state
Note on F1378: Slot select for SLEEP_DDR to SLEEP_S2R state
Note on F1379: Slot select to OFF state
Note on F1380: Slot select for CRASH state
Note on F1381: Slot select for OFF to AWAKE state
Note on F1382: Slot select for SLEEP_DDR to AWAKE state
Note on F1383: Slot select for AWAKE to SLEEP_DDR state
Note on F1384: Slot select for SLEEP_S2R to SLEEP_DDR state
Note on F1385: Slot select for SLEEP_DDR to SLEEP_S2RA state
Note on F1386: Slot select for SLEEP_DDR to SLEEP_S2R state
Note on F1387: Slot select to OFF state
Note on F1388: Slot select for CRASH state
Note on F1389: Slot select for OFF to AWAKE state
Note on F1390: Slot select for SLEEP_DDR to AWAKE state
Note on F1391: Slot select for AWAKE to SLEEP_DDR state
Note on F1392: Slot select for SLEEP_S2R to SLEEP_DDR state
Note on F1393: Slot select for SLEEP_DDR to SLEEP_S2RA state
Note on F1394: Slot select for SLEEP_DDR to SLEEP_S2R state
Note on F1395: Slot select to OFF state
Note on F1396: Slot select for CRASH state
Note on F1397: Slot select for SLEEP_DDR to AWAKE state
Note on F1398: Slot select for AWAKE to SLEEP_DDR state
Note on F1399: Slot select for SLEEP_S2R to SLEEP_DDR state
Note on F1400: Slot select for SLEEP_DDR to SLEEP_S2RA state
Note on F1401: Slot select for SLEEP_DDR to SLEEP_S2R state
Note on F1402: Slot select to OFF state
Note on F1403: Slot select for CRASH state
Note on F1404: Slot select for SLEEP_DDR to AWAKE state
Note on F1405: Slot select for AWAKE to SLEEP_DDR state
Note on F1406: Slot select for SLEEP_S2R to SLEEP_DDR state
Note on F1407: Slot select for SLEEP_DDR to SLEEP_S2RA state
Note on F1408: Slot select for SLEEP_DDR to SLEEP_S2R state
Note on F1409: Slot select to OFF state
Note on F1410: Slot select for CRASH state
Note on F1411: Slot select for SLEEP_DDR to AWAKE state
Note on F1412: Slot select for AWAKE to SLEEP_DDR state
Note on F1413: Slot select for SLEEP_S2R to SLEEP_DDR state
Note on F1414: Slot select for SLEEP_DDR to SLEEP_S2RA state
Note on F1415: Slot select for SLEEP_DDR to SLEEP_S2R state
Note on F1416: Slot select to OFF state
Note on F1417: Slot select for CRASH state
Note on F1418: Slot select for SLEEP_DDR to AWAKE state
Note on F1419: Slot select for AWAKE to SLEEP_DDR state
Note on F1420: Slot select for SLEEP_S2R to SLEEP_DDR state
Note on F1421: Slot select for SLEEP_DDR to SLEEP_S2RA state
Note on F1422: Slot select for SLEEP_DDR to SLEEP_S2R state
Note on F1423: Slot select to OFF state
Note on F1424: Slot select for CRASH state
Note on F1425: Slot select for OFF to AWAKE state
Note on F1426: Slot select for SLEEP_DDR to AWAKE state
Note on F1427: Slot select for AWAKE to SLEEP_DDR state
Note on F1428: Slot select for SLEEP_S2R to SLEEP_DDR state
Note on F1429: Slot select for SLEEP_DDR to SLEEP_S2RA state
Note on F1430: Slot select for SLEEP_DDR to SLEEP_S2R state
Note on F1431: Slot select to OFF state
Note on F1432: Slot select for CRASH state
Note on F1433: Slot select for OFF to AWAKE state
Note on F1434: Slot select for SLEEP_DDR to AWAKE state
Note on F1435: Slot select for AWAKE to SLEEP_DDR state
Note on F1436: Slot select for SLEEP_S2R to SLEEP_DDR state
Note on F1437: Slot select for SLEEP_DDR to SLEEP_S2RA state
Note on F1438: Slot select for SLEEP_DDR to SLEEP_S2R state
Note on F1439: Slot select to OFF state
Note on F1440: Slot select for CRASH state
Note on F1441: Slot select for OFF to AWAKE state
Note on F1442: Slot select for SLEEP_DDR to AWAKE state
Note on F1443: Slot select for AWAKE to SLEEP_DDR state
Note on F1444: Slot select for SLEEP_S2R to SLEEP_DDR state
Note on F1445: Slot select for SLEEP_DDR to SLEEP_S2RA state
Note on F1446: Slot select for SLEEP_DDR to SLEEP_S2R state
Note on F1447: Slot select to OFF state
Note on F1448: Slot select for CRASH state
Note on F1449: Slot select for OFF to AWAKE state
Note on F1450: Slot select for SLEEP_DDR to AWAKE state
Note on F1451: Slot select for AWAKE to SLEEP_DDR state
Note on F1452: Slot select for SLEEP_S2R to SLEEP_DDR state
Note on F1453: Slot select for SLEEP_DDR to SLEEP_S2RA state
Note on F1454: Slot select for SLEEP_DDR to SLEEP_S2R state
Note on F1455: Slot select to OFF state
Note on F1456: Slot select for OFF to AWAKE state
Note on F1457: Slot select for SLEEP_DDR to AWAKE state
Note on F1458: Slot select for AWAKE to SLEEP_DDR state
Note on F1459: Slot select to OFF state
Note on F1460: Slot select for CRASH state
Note on F1461: Slot select for OFF to AWAKE state
Note on F1462: Slot select for SLEEP_DDR to AWAKE state
Note on F1463: Slot select for AWAKE to SLEEP_DDR state
Note on F1464: Slot select for SLEEP_S2R to SLEEP_DDR state
Note on F1465: Slot select for SLEEP_DDR to SLEEP_S2RA state
Note on F1466: Slot select for SLEEP_DDR to SLEEP_S2R state
Note on F1467: Slot select to OFF state
Note on F1468: Slot select for CRASH state
Note on F1469: Slot select for OFF to AWAKE state
Note on F1470: Slot select for SLEEP_DDR to AWAKE state
Note on F1471: Slot select for AWAKE to SLEEP_DDR state
Note on F1472: Slot select for SLEEP_S2R to SLEEP_DDR state
Note on F1473: Slot select for SLEEP_DDR to SLEEP_S2RA state
Note on F1474: Slot select for SLEEP_DDR to SLEEP_S2R state
Note on F1475: Slot select to OFF state
Note on F1476: Slot select for CRASH state
Note on F1477: Slot select for OFF to AWAKE state
Note on F1478: Slot select for OFF to AWAKE state
Note on F1479: Slot select for SLEEP_DDR to AWAKE state
Note on F1480: Slot select for AWAKE to SLEEP_DDR state
Note on F1481: Slot select for SLEEP_S2R to SLEEP_DDR state
Note on F1482: Slot select for SLEEP_DDR to SLEEP_S2RA state
Note on F1483: Slot select for SLEEP_DDR to SLEEP_S2R state
Note on F1484: Slot select to OFF state
Note on F1485: Slot select for CRASH state
Note on F1486: Slot select for OFF to AWAKE state
Note on F1487: Slot select for SLEEP_DDR to AWAKE state
Note on F1488: Slot select for AWAKE to SLEEP_DDR state
Note on F1489: Slot select for SLEEP_S2R to SLEEP_DDR state
Note on F1490: Slot select for SLEEP_DDR to SLEEP_S2RA state
Note on F1491: Slot select for SLEEP_DDR to SLEEP_S2R state
Note on F1492: Slot select to OFF state
Note on F1493: Slot select for CRASH state
Note on F1494: Slot select for OFF to AWAKE state
Note on F1495: Slot select for SLEEP_DDR to AWAKE state
Note on F1496: Slot select for AWAKE to SLEEP_DDR state
Note on F1497: Slot select for SLEEP_S2R to SLEEP_DDR state
Note on F1498: Slot select for SLEEP_DDR to SLEEP_S2RA state
Note on F1499: Slot select for SLEEP_DDR to SLEEP_S2R state
Note on F1500: Slot select to OFF state
Note on F1501: Slot select for CRASH state
Note on F1502: Slot select for OFF to AWAKE state
Note on F1503: Slot select for SLEEP_DDR to AWAKE state
Note on F1504: Slot select for AWAKE to SLEEP_DDR state
Note on F1505: Slot select for SLEEP_S2R to SLEEP_DDR state
Note on F1506: Slot select for SLEEP_DDR to SLEEP_S2RA state
Note on F1507: Slot select for SLEEP_DDR to SLEEP_S2R state
Note on F1508: Slot select to OFF state
Note on F1509: Slot select for CRASH state
Note on F1510: Slot select for OFF to AWAKE state
Note on F1511: Slot select for SLEEP_DDR to AWAKE state
Note on F1512: Slot select for AWAKE to SLEEP_DDR state
Note on F1513: Slot select for SLEEP_S2R to SLEEP_DDR state
Note on F1514: Slot select for SLEEP_DDR to SLEEP_S2RA state
Note on F1515: Slot select for SLEEP_DDR to SLEEP_S2R state
Note on F1516: Slot select to OFF state
Note on F1517: Slot select for CRASH state
Note on F1518: Slot select for OFF to AWAKE state
Note on F1519: Slot select for SLEEP_DDR to AWAKE state
Note on F1520: Slot select for AWAKE to SLEEP_DDR state
Note on F1521: Slot select for SLEEP_S2R to SLEEP_DDR state
Note on F1522: Slot select for SLEEP_DDR to SLEEP_S2RA state
Note on F1523: Slot select for SLEEP_DDR to SLEEP_S2R state
Note on F1524: Slot select to OFF state
Note on F1525: Slot select for CRASH state
Note on F1526: Slot select for OFF to AWAKE state
Note on F1527: Slot select for SLEEP_DDR to AWAKE state
Note on F1528: Slot select for AWAKE to SLEEP_DDR state
Note on F1529: Slot select for SLEEP_S2R to SLEEP_DDR state
Note on F1530: Slot select for SLEEP_DDR to SLEEP_S2RA state
Note on F1531: Slot select for SLEEP_DDR to SLEEP_S2R state
Note on F1532: Slot select to OFF state
Note on F1533: Slot select for CRASH state
Note on F1534: Slot select for OFF to AWAKE state
Note on F1535: Slot select for SLEEP_DDR to AWAKE state
Note on F1536: Slot select for AWAKE to SLEEP_DDR state
Note on F1537: Slot select for SLEEP_S2R to SLEEP_DDR state
Note on F1538: Slot select for SLEEP_DDR to SLEEP_S2RA state
Note on F1539: Slot select for SLEEP_DDR to SLEEP_S2R state
Note on F1540: Slot select to OFF state
Note on F1541: Slot select for CRASH state
Note on F1542: Slot select for OFF to AWAKE state
Note on F1543: Slot select for SLEEP_DDR to AWAKE state
Note on F1544: Slot select for AWAKE to SLEEP_DDR state
Note on F1545: Slot select for SLEEP_S2R to SLEEP_DDR state
Note on F1546: Slot select for SLEEP_DDR to SLEEP_S2RA state
Note on F1547: Slot select for SLEEP_DDR to SLEEP_S2R state
Note on F1548: Slot select to OFF state
Note on F1549: Slot select for CRASH state
Note on F1550: Slot select for OFF to AWAKE state
Note on F1551: Slot select for SLEEP_DDR to AWAKE state
Note on F1552: Slot select for AWAKE to SLEEP_DDR state
Note on F1553: Slot select for SLEEP_S2R to SLEEP_DDR state
Note on F1554: Slot select for SLEEP_DDR to SLEEP_S2RA state
Note on F1555: Slot select for SLEEP_DDR to SLEEP_S2R state
Note on F1556: Slot select to OFF state
Note on F1557: Slot select for CRASH state
Note on F1558: Slot select for OFF to AWAKE state
Note on F1559: Slot select for SLEEP_DDR to AWAKE state
Note on F1560: Slot select for AWAKE to SLEEP_DDR state
Note on F1561: Slot select for SLEEP_S2R to SLEEP_DDR state
Note on F1562: Slot select for SLEEP_DDR to SLEEP_S2RA state
Note on F1563: Slot select for SLEEP_DDR to SLEEP_S2R state
Note on F1564: Slot select to OFF state
Note on F1565: Slot select for CRASH state
Note on F1566: Slot select for OFF to AWAKE state
Note on F1567: Slot select for SLEEP_DDR to AWAKE state
Note on F1568: Slot select for AWAKE to SLEEP_DDR state
Note on F1569: Slot select for SLEEP_S2R to SLEEP_DDR state
Note on F1570: Slot select for SLEEP_DDR to SLEEP_S2RA state
Note on F1571: Slot select for SLEEP_DDR to SLEEP_S2R state
Note on F1572: Slot select to OFF state
Note on F1573: Slot select for CRASH state
Note on F1574: Slot select for OFF to AWAKE state
Note on F1575: Slot select for SLEEP_DDR to AWAKE state
Note on F1576: Slot select for AWAKE to SLEEP_DDR state
Note on F1577: Slot select for SLEEP_S2R to SLEEP_DDR state
Note on F1578: Slot select for SLEEP_DDR to SLEEP_S2RA state
Note on F1579: Slot select for SLEEP_DDR to SLEEP_S2R state
Note on F1580: Slot select to OFF state
Note on F1581: Slot select for CRASH state
Note on F1582: Slot select for OFF to AWAKE state
Note on F1583: Slot select for SLEEP_DDR to AWAKE state
Note on F1584: Slot select for AWAKE to SLEEP_DDR state
Note on F1585: Slot select for SLEEP_S2R to SLEEP_DDR state
Note on F1586: Slot select for SLEEP_DDR to SLEEP_S2RA state
Note on F1587: Slot select for SLEEP_DDR to SLEEP_S2R state
Note on F1588: Slot select to OFF state
Note on F1589: Slot select for CRASH state
Note on F1590: Slot select for OFF to AWAKE state
Note on F1591: Slot select for SLEEP_DDR to AWAKE state
Note on F1592: Slot select for AWAKE to SLEEP_DDR state
Note on F1593: Slot select for SLEEP_S2R to SLEEP_DDR state
Note on F1594: Slot select for SLEEP_DDR to SLEEP_S2RA state
Note on F1595: Slot select for SLEEP_DDR to SLEEP_S2R state
Note on F1596: Slot select to OFF state
Note on F1597: Slot select for CRASH state
Note on F1598: Slot select for OFF to AWAKE state
Note on F1599: Slot select for SLEEP_DDR to AWAKE state
Note on F1600: Slot select for AWAKE to SLEEP_DDR state
Note on F1601: Slot select for SLEEP_S2R to SLEEP_DDR state
Note on F1602: Slot select for SLEEP_DDR to SLEEP_S2RA state
Note on F1603: Slot select for SLEEP_DDR to SLEEP_S2R state
Note on F1604: Slot select to OFF state
Note on F1605: Slot select for CRASH state
Note on F1606: Slot select for OFF to AWAKE state
Note on F1607: Slot select for SLEEP_DDR to AWAKE state
Note on F1608: Slot select for AWAKE to SLEEP_DDR state
Note on F1609: Slot select for SLEEP_S2R to SLEEP_DDR state
Note on F1610: Slot select for SLEEP_DDR to SLEEP_S2RA state
Note on F1611: Slot select for SLEEP_DDR to SLEEP_S2R state
Note on F1612: Slot select to OFF state
Note on F1613: Slot select for CRASH state
Note on F1614: Slot select for OFF to AWAKE state
Note on F1615: Slot select for SLEEP_DDR to AWAKE state
Note on F1616: Slot select for AWAKE to SLEEP_DDR state
Note on F1617: Slot select for SLEEP_S2R to SLEEP_DDR state
Note on F1618: Slot select for SLEEP_DDR to SLEEP_S2RA state
Note on F1619: Slot select for SLEEP_DDR to SLEEP_S2R state
Note on F1620: Slot select to OFF state
Note on F1621: Slot select for CRASH state
Note on F1622: Slot select for OFF to AWAKE state
Note on F1623: Slot select for SLEEP_DDR to AWAKE state
Note on F1624: Slot select for AWAKE to SLEEP_DDR state
Note on F1625: Slot select for SLEEP_S2R to SLEEP_DDR state
Note on F1626: Slot select for SLEEP_DDR to SLEEP_S2RA state
Note on F1627: Slot select for SLEEP_DDR to SLEEP_S2R state
Note on F1628: Slot select to OFF state
Note on F1629: Slot select for CRASH state
Note on F1630: Slot select for OFF to AWAKE state
Note on F1631: Slot select for SLEEP_DDR to AWAKE state
Note on F1632: Slot select for AWAKE to SLEEP_DDR state
Note on F1633: Slot select for SLEEP_S2R to SLEEP_DDR state
Note on F1634: Slot select for SLEEP_DDR to SLEEP_S2RA state
Note on F1635: Slot select for SLEEP_DDR to SLEEP_S2R state
Note on F1636: Slot select to OFF state
Note on F1637: Slot select for CRASH state
Note on F1638: Slot select for OFF to AWAKE state
Note on F1639: Slot select for SLEEP_DDR to AWAKE state
Note on F1640: Slot select for AWAKE to SLEEP_DDR state
Note on F1641: Slot select for SLEEP_S2R to SLEEP_DDR state
Note on F1642: Slot select for SLEEP_DDR to SLEEP_S2RA state
Note on F1643: Slot select for SLEEP_DDR to SLEEP_S2R state
Note on F1644: Slot select to OFF state
Note on F1645: Slot select for CRASH state
Note on F1646: Slot select for OFF to AWAKE state
Note on F1647: Slot select for SLEEP_DDR to AWAKE state
Note on F1648: Slot select for AWAKE to SLEEP_DDR state
Note on F1649: Slot select for SLEEP_S2R to SLEEP_DDR state
Note on F1650: Slot select for SLEEP_DDR to SLEEP_S2RA state
Note on F1651: Slot select for SLEEP_DDR to SLEEP_S2R state
Note on F1652: Slot select to OFF state
Note on F1653: Slot select for CRASH state
Note on F1654: BUCK0 ON or OFF in AWAKE state
Note on F1655: BUCK0 ON or OFF in SLPS2R state
Note on F1656: BUCK0 ON or OFF in SLPDDR state
Note on F1657: BUCK0 ON or OFF in SLPS2RA state
Note on F1658: BUCK1 ON or OFF in AWAKE state
Note on F1659: BUCK1 ON or OFF in SLPS2R state
Note on F1660: BUCK1 ON or OFF in SLPDDR state
Note on F1661: BUCK1 ON or OFF in SLPS2RA state
Note on F1662: BUCK2 ON or OFF in AWAKE state
Note on F1663: BUCK2 ON or OFF in SLPS2R state
Note on F1664: BUCK2 ON or OFF in SLPDDR state
Note on F1665: BUCK2 ON or OFF in SLPS2RA state
Note on F1666: BUCK3 ON or OFF in AWAKE state
Note on F1667: BUCK3 ON or OFF in SLPS2R state
Note on F1668: BUCK3 ON or OFF in SLPDDR state
Note on F1669: BUCK3 ON or OFF in SLPS2RA state
Note on F1670: BUCK7 ON or OFF in AWAKE state
Note on F1671: BUCK7 ON or OFF in SLPS2R state
Note on F1672: BUCK7 ON or OFF in SLPDDR state
Note on F1673: BUCK7 ON or OFF in SLPS2RA state
Note on F1674: BUCK8 ON or OFF in AWAKE state
Note on F1675: BUCK8 ON or OFF in SLPS2R state
Note on F1676: BUCK8 ON or OFF in SLPDDR state
Note on F1677: BUCK8 ON or OFF in SLPS2RA state
Note on F1678: BUCK9 ON or OFF in AWAKE state
Note on F1679: BUCK9 ON or OFF in SLPS2R state
Note on F1680: BUCK9 ON or OFF in SLPDDR state
Note on F1681: BUCK9 ON or OFF in SLPS2RA state
Note on F1682: BUCK11 ON or OFF in AWAKE state
Note on F1683: BUCK11 ON or OFF in SLPS2R state
Note on F1684: BUCK11 ON or OFF in SLPDDR state
Note on F1685: BUCK11 ON or OFF in SLPS2RA state
Note on F1686: BUCK14 ON or OFF in AWAKE state
Note on F1687: BUCK14 ON or OFF in SLPS2R state
Note on F1688: BUCK14 ON or OFF in SLPDDR state
Note on F1689: BUCK14 ON or OFF in SLPS2RA state
Note on F1690: LDO1 ON or OFF in AWAKE state
Note on F1691: LDO1 ON or OFF in SLPS2R state
Note on F1692: LDO1 ON or OFF in SLPDDR state
Note on F1693: LDO1 ON or OFF in SLPS2RA state
Note on F1694: LDO2 ON or OFF in AWAKE state
Note on F1695: LDO2 ON or OFF in SLPS2R state
Note on F1696: LDO2 ON or OFF in SLPDDR state
Note on F1697: LDO2 ON or OFF in SLPS2RA state
Note on F1698: LDO3 ON or OFF in AWAKE state
Note on F1699: LDO3 ON or OFF in SLPS2R state
Note on F1700: LDO3 ON or OFF in SLPDDR state
Note on F1701: LDO3 ON or OFF in SLPS2RA state
Note on F1702: LDO5 ON or OFF in AWAKE state
Note on F1703: LDO5 ON or OFF in SLPS2R state
Note on F1704: LDO5 ON or OFF in SLPDDR state
Note on F1705: LDO5 ON or OFF in SLPS2RA state
Note on F1706: LDO7 ON or OFF in AWAKE state
Note on F1707: LDO7 ON or OFF in SLPS2R state
Note on F1708: LDO7 ON or OFF in SLPDDR state
Note on F1709: LDO7 ON or OFF in SLPS2RA state
Note on F1710: LDO10 ON or OFF in AWAKE state
Note on F1711: LDO10 ON or OFF in SLPS2R state
Note on F1712: LDO10 ON or OFF in SLPDDR state
Note on F1713: LDO10 ON or OFF in SLPS2RA state
Note on F1714: LDO13 ON or OFF in AWAKE state
Note on F1715: LDO13 ON or OFF in SLPS2R state
Note on F1716: LDO13 ON or OFF in SLPDDR state
Note on F1717: LDO13 ON or OFF in SLPS2RA state
Note on F1718: LDO14 ON or OFF in AWAKE state
Note on F1719: LDO14 ON or OFF in SLPS2R state
Note on F1720: LDO14 ON or OFF in SLPDDR state
Note on F1721: LDO14 ON or OFF in SLPS2RA state
Note on F1722: LDO16 ON or OFF in AWAKE state
Note on F1723: LDO16 ON or OFF in SLPS2R state
Note on F1724: LDO16 ON or OFF in SLPDDR state
Note on F1725: LDO16 ON or OFF in SLPS2RA state
Note on F1726: LDO19 ON or OFF in AWAKE state
Note on F1727: LDO19 ON or OFF in SLPS2R state
Note on F1728: LDO19 ON or OFF in SLPDDR state
Note on F1729: LDO19 ON or OFF in SLPS2RA state
Note on F1730: CP5V ON or OFF in AWAKE state
Note on F1731: CP5V ON or OFF in SLPS2R state
Note on F1732: CP5V ON or OFF in SLPDDR state
Note on F1733: CP5V ON or OFF in SLPS2RA state
Note on F1734: BUCKSW1 ON or OFF in AWAKE state
Note on F1735: BUCKSW1 ON or OFF in SLPS2R state
Note on F1736: BUCKSW1 ON or OFF in SLPDDR state
Note on F1737: BUCKSW1 ON or OFF in SLPS2RA state
Note on F1738: BUCKSW2 ON or OFF in AWAKE state
Note on F1739: BUCKSW2 ON or OFF in SLPS2R state
Note on F1740: BUCKSW2 ON or OFF in SLPDDR state
Note on F1741: BUCKSW2 ON or OFF in SLPS2RA state
Note on F1742: BUCKSW3 ON or OFF in AWAKE state
Note on F1743: BUCKSW3 ON or OFF in SLPS2R state
Note on F1744: BUCKSW3 ON or OFF in SLPDDR state
Note on F1745: BUCKSW3 ON or OFF in SLPS2RA state
Note on F1746: GPIO_VDD1V2_PWR_OK ON or OFF in AWAKE state
Note on F1747: GPIO_VDD1V2_PWR_OK ON or OFF in SLPS2R state
Note on F1748: GPIO_VDD1V2_PWR_OK ON or OFF in SLPDDR state
Note on F1749: GPIO_VDD1V2_PWR_OK ON or OFF in SLPS2RA state
Note on F1750: GPIO_VDD1V2_SIG_OK ON or OFF in AWAKE state
Note on F1751: GPIO_VDD1V2_SIG_OK ON or OFF in SLPS2R state
Note on F1752: GPIO_VDD1V2_SIG_OK ON or OFF in SLPDDR state
Note on F1753: GPIO_VDD1V2_SIG_OK ON or OFF in SLPS2RA state
Note on F1754: GPIO_VDDIO_BUCK3_PWR_OK ON or OFF in AWAKE state
Note on F1755: GPIO_VDDIO_BUCK3_PWR_OK ON or OFF in SLPS2R state
Note on F1756: GPIO_VDDIO_BUCK3_PWR_OK ON or OFF in SLPDDR state
Note on F1757: GPIO_VDDIO_BUCK3_PWR_OK ON or OFF in SLPS2RA state
Note on F1758: GPIO_VDDIO_BUCK3_SIG_OK ON or OFF in AWAKE state
Note on F1759: GPIO_VDDIO_BUCK3_SIG_OK ON or OFF in SLPS2R state
Note on F1760: GPIO_VDDIO_BUCK3_SIG_OK ON or OFF in SLPDDR state
Note on F1761: GPIO_VDDIO_BUCK3_SIG_OK ON or OFF in SLPS2RA state
Note on F1762: GPIO_BUCKSW1_PWR_OK ON or OFF in AWAKE state
Note on F1763: GPIO_BUCKSW1_PWR_OK ON or OFF in SLPS2R state
Note on F1764: GPIO_BUCKSW1_PWR_OK ON or OFF in SLPDDR state
Note on F1765: GPIO_BUCKSW1_PWR_OK ON or OFF in SLPS2RA state
Note on F1766: GPIO_BUCKSW1_SIG_OK ON or OFF in AWAKE state
Note on F1767: GPIO_BUCKSW1_SIG_OK ON or OFF in SLPS2R state
Note on F1768: GPIO_BUCKSW1_SIG_OK ON or OFF in SLPDDR state
Note on F1769: GPIO_BUCKSW1_SIG_OK ON or OFF in SLPS2RA state
Note on F1770: BUCK3_VSEL_ALT ON or OFF in SLPS2R state
Note on F1771: BUCK3_VSEL_ALT ON or OFF in SLPDDR state
Note on F1772: BUCK3_VSEL_ALT ON or OFF in WALLET_OFF state
Note on F1773: BUCK3_VSEL_ALT ON or OFF in SLPS2RA state
Note on F1774: BUCK14_VSEL_ALT ON or OFF in SLPS2R state
Note on F1775: BUCK14_VSEL_ALT ON or OFF in SLPDDR state
Note on F1776: BUCK14_VSEL_ALT ON or OFF in SLPS2RA state
Note on F1777: LDO13_VSEL_ALT ON or OFF in SLPS2R state
Note on F1778: LDO13_VSEL_ALT ON or OFF in SLPDDR state
Note on F1779: LDO13_VSEL_ALT ON or OFF in SLPS2RA state
Note on F1780: LDO14_VSEL_ALT ON or OFF in SLPS2R state
Note on F1781: LDO14_VSEL_ALT ON or OFF in SLPDDR state
Note on F1782: LDO14_VSEL_ALT ON or OFF in SLPS2RA state
Note on F1783: OUT32K ON or OFF in AWAKE state
Note on F1784: OUT32K ON or OFF in SLPS2R state
Note on F1785: OUT32K ON or OFF in SLPDDR state
Note on F1786: OUT32K ON or OFF in SLPS2RA state
Note on F1787: SLP32K ON or OFF in AWAKE state
Note on F1788: SLP32K ON or OFF in SLPS2R state
Note on F1789: SLP32K ON or OFF in SLPDDR state
Note on F1790: SLP32K ON or OFF in SLPS2RA state
Note on F1791: NRESET (RESET_L) ON (driving 0) or OFF (high-z or driving 1) in AWAKE state
Note on F1792: NRESET (RESET_L) ON (driving 0) or OFF (high-z or driving 1) in AWAKE state
Note on F1793: NRESET (RESET_L) ON (driving 0) or OFF (high-z or driving 1) in AWAKE state
Note on F1794: NRESET (RESET_L) ON (driving 0) or OFF (high-z or driving 1) in AWAKE state
Note on F1795: SYSALIVE ON or OFF in AWAKE state
Note on F1796: SYSALIVE ON or OFF in SLPS2R state
Note on F1797: SYSALIVE ON or OFF in SLPDDR state
Note on F1798: SYSALIVE ON or OFF in SLPS2RA state
Note on F1799: PREUVLO_PREUPO ON or OFF in AWAKE state
Note on F1800: PREUVLO_PREUPO ON or OFF in SLPS2R state
Note on F1801: PREUVLO_PREUPO ON or OFF in SLPDDR state
Note on F1802: PREUVLO_PREUPO ON or OFF in SLPS2RA state
Note on F1803: VDD_BOOST_UVLO ON or OFF in AWAKE state
Note on F1804: VDD_BOOST_UVLO ON or OFF in SLPS2R state
Note on F1805: VDD_BOOST_UVLO ON or OFF in SLPDDR state
Note on F1806: VDD_BOOST_UVLO ON or OFF in SLPS2RA state
Note on F1807: BUTTON_DFU ON or OFF in AWAKE state
Note on F1808: WLED ON or OFF in AWAKE state
Note on F1809: WLED ON or OFF in SLPS2R state
Note on F1810: WLED ON or OFF in SLPDDR state
Note on F1811: WLED ON or OFF in SLPS2RA state
Note on F1812: BUCKSW1_VIRTUAL_SLAVE_SUPPLY ON or OFF in AWAKE state
Note on F1813: BUCKSW1_VIRTUAL_SLAVE_SUPPLY ON or OFF in SLPS2R state
Note on F1814: BUCKSW1_VIRTUAL_SLAVE_SUPPLY ON or OFF in SLPDDR state
Note on F1815: BUCKSW1_VIRTUAL_SLAVE_SUPPLY ON or OFF in SLPS2RA state
Note on F1816: BUCKSW2_VIRTUAL_SLAVE_SUPPLY ON or OFF in AWAKE state
Note on F1817: BUCKSW2_VIRTUAL_SLAVE_SUPPLY ON or OFF in SLPS2R state
Note on F1818: BUCKSW2_VIRTUAL_SLAVE_SUPPLY ON or OFF in SLPDDR state
Note on F1819: BUCKSW2_VIRTUAL_SLAVE_SUPPLY ON or OFF in SLPS2RA state
Note on F1820: BUCKSW3_VIRTUAL_SLAVE_SUPPLY ON or OFF in AWAKE state
Note on F1821: BUCKSW3_VIRTUAL_SLAVE_SUPPLY ON or OFF in SLPS2R state
Note on F1822: BUCKSW3_VIRTUAL_SLAVE_SUPPLY ON or OFF in SLPDDR state
Note on F1823: BUCKSW3_VIRTUAL_SLAVE_SUPPLY ON or OFF in SLPS2RA state
Note on F1824: Enable the slave supply configuration LDO11_SLEEP. This register can only be written in AWAKE state.
Note on F1825: Vector table base offset field.
Note on F1826: Number of bytes: bit [7:0]
Note on F1827: MSB bits
Note on F1828: Source program base offset field for the source block to be copied.
Note on F1829: To configure such that M0+ subsystem will be maintained in reset until LOCK_CANARY status bit (which is the status bit showing completion of secure centre locking) is set.
Note on F1830: Configure the auto-disable/auto-reset mode of the M0+ subsystem when entering the CM0P_STARTUP_ST.
Note on F1831: Enable automatic reset when Cortex-M0+ enters the lockup state
Note on F1832: Code execution mode for the M0+
Note on F1833: Configure the PFSM - CM0P handshake mode. This field is only relevant for the Automatic execution mode (not Manual, Debug-manual and Debug-auto modes).
Note on F1834: Enable/Disable SipHash_2_4 calculation & check of the firmware prior execution.
Note on F1835: Enable/Disable SRAM initialization prior user firmware execution.
Note on F1836: CPU enable (only has an effect in manual and debug-manual execution modes). This bit is automatically cleared when the EXEC_MODE field is updated or when entering the CM0P_STARTUP_ST state in AUTO_DIS_MODE.
Note on F1837: Writing any value different than 0 triggers a HOST IRQ on the Coretx-M0+ subsystem. The pending flag value of the NVIC can be observed in the HOST_IRQ_PENDING status register.
Note on F1838: Host-IRQ pending flag form the Cortex-M0+ subsystem NVIC.
Note on F1839: Enable the Serial-Wire Debug-Access-Port interface of the Cortex M0+
Note on F1840: Enable the Serial-Wire interface in the GCB block (0: GPIO functionality / 1: SWD functionality);
Note on F1841: Configuration for Serial Wire Multi-drop target instance selection.
Note on F1842: Bootloader calculated SipHash[7:0]
Note on F1843: Bootloader calculated SipHash[15:8]
Note on F1844: Bootloader calculated SipHash[23:16]
Note on F1845: Bootloader calculated SipHash[31:24]
Note on F1846: Bootloader calculated SipHash[39:32]
Note on F1847: Bootloader calculated SipHash[47:40]
Note on F1848: Bootloader calculated SipHash[55:48]
Note on F1849: Bootloader calculated SipHash[63:56]
Note on F1850: Bootloader Error: Cortex-M0+ Bootloader ended in HardFault handler.
Note on F1851: Bootloader Error: Firmware Hash check failed.
Note on F1852: Cortex-M0+ core entered the lockup state
Note on F1853: Host or CM0P performed a violated access to fenced region of the SRAM : .text region has only read access and .data region has only read/write access but no execution access
Note on F1854: Host performed an access on the SRAM interface when locked (i.e. RD or WR access on a DATAn register)
Note on F1855: Cortex-M0+ watchdog triggered
Note on F1856: Cortex-M0+ subsystem software event with high priority
Note on F1857: Cortex-M0+ subsystem software event 0
Note on F1858: Cortex-M0+ subsystem software event 1
Note on F1859: Cortex-M0+ subsystem software event 2
Note on F1860: Cortex-M0+ subsystem software event 3
Note on F1861: Bootloader Error: Cortex-M0+ Bootloader ended in HardFault handler.
Note on F1862: Bootloader Error: Firmware Hash check failed.
Note on F1863: Bootloader Busy status bit
Note on F1864: Bootloader Done status bit
Note on F1865: Core is in Lockup state
Note on F1866: Core is in halted state
Note on F1867: Serial-Wire Detect Status
Note on F1868: Bootloader Error: Cortex-M0+ Bootloader ended in HardFault handler IRQ_MASK (1=disabled).
Note on F1869: Bootloader Error: Firmware Hash check failed IRQ_MASK (1=disabled).
Note on F1870: Cortex-M0+ core entered the lockup state IRQ_MASK (1=disabled).
Note on F1871: Host or CM0P performed a violated access to fenced region of the SRAM; IRQ_MASK (1=disabled).
Note on F1872: Host performed an access on the SRAM interface when locked IRQ_MASK (1=disabled).
Note on F1873: Cortex-M0+ watchdog triggered IRQ_MASK (1=disabled).
Note on F1874: Cortex-M0+ subsystem IRQ_MASK (1=disabled) for software event higghh priority
Note on F1875: Cortex-M0+ subsystem IRQ_MASK (1=disabled) for software event 0
Note on F1876: Cortex-M0+ subsystem IRQ_MASK (1=disabled) for software event 1
Note on F1877: Cortex-M0+ subsystem IRQ_MASK (1=disabled) for software event 2
Note on F1878: Cortex-M0+ subsystem IRQ_MASK (1=disabled) for software event 3
Note on F1879: Enable/Disable test execution mode for the M0+
Note on F1880: Enable/Disable SipHash_2_4 calculation & check of the firmware prior execution when it test execution mode.
Note on F1881: Number of bytes: bit [7:0]
Note on F1882: MSB bits of FW_SIZE
Note on F1883: Cortex-M0+ SRAM Address LSBs (i.e. bit 0 to 7) for read/write accesses.
Note on F1884: Cortex-M0+ SRAM Address MSB for the read/write accesses.
Note on F1885: Cortex-M0+ SRAM Data byte 0 ({ADDR_HI,ADDR_LO} is automaticaly incremented after every DATAn read/write accesses.
Note on F1886: Cortex-M0+ SRAM Data byte 1 ({ADDR_HI,ADDR_LO} is automaticaly incremented after every DATAn read/write accesses.
Note on F1887: Cortex-M0+ SRAM Data byte 2 ({ADDR_HI,ADDR_LO} is automaticaly incremented after every DATAn read/write accesses.
Note on F1888: Cortex-M0+ SRAM Data byte 3 ({ADDR_HI,ADDR_LO} is automaticaly incremented after every DATAn read/write accesses.
Note on F1889: Cortex-M0+ SRAM Data byte 4 ({ADDR_HI,ADDR_LO} is automaticaly incremented after every DATAn read/write accesses.
Note on F1890: Cortex-M0+ SRAM Data byte 5 ({ADDR_HI,ADDR_LO} is automaticaly incremented after every DATAn read/write accesses.
Note on F1891: Cortex-M0+ SRAM Data byte 6 ({ADDR_HI,ADDR_LO} is automaticaly incremented after every DATAn read/write accesses.
Note on F1892: Cortex-M0+ SRAM Data byte 7 ({ADDR_HI,ADDR_LO} is automaticaly incremented after every DATAn read/write accesses.
Note on F1893: Cortex-M0+ SRAM Data byte 8 ({ADDR_HI,ADDR_LO} is automaticaly incremented after every DATAn read/write accesses.
Note on F1894: Cortex-M0+ SRAM Data byte 9 ({ADDR_HI,ADDR_LO} is automaticaly incremented after every DATAn read/write accesses.
Note on F1895: Cortex-M0+ SRAM Data byte 10 ({ADDR_HI,ADDR_LO} is automaticaly incremented after every DATAn read/write accesses.
Note on F1896: Cortex-M0+ SRAM Data byte 11 ({ADDR_HI,ADDR_LO} is automaticaly incremented after every DATAn read/write accesses.
Note on F1897: Cortex-M0+ SRAM Data byte 12 ({ADDR_HI,ADDR_LO} is automaticaly incremented after every DATAn read/write accesses.
Note on F1898: Cortex-M0+ SRAM Data byte 13 ({ADDR_HI,ADDR_LO} is automaticaly incremented after every DATAn read/write accesses.
Note on F1899: Cortex-M0+ SRAM Data byte 14 ({ADDR_HI,ADDR_LO} is automaticaly incremented after every DATAn read/write accesses.
Note on F1900: Cortex-M0+ SRAM Data byte 15 ({ADDR_HI,ADDR_LO} is automaticaly incremented after every DATAn read/write accesses.
Note on F1901: twos-complement trimming for VMAIN_UVWARN0, LSB setting is 6.25mV
Note on F1902: lower threshold setting for the VMAIN_UVWARN0 comparator: 2.1V + CFG*25mV. Before changing this register, the comparator should be disabled (e.g. Write vmain_uvwarn0_force_dis=1) After changing this register the comparator can be immediately enabled again (e.g. Write vmain_uvwarn0_force_dis=0)
Note on F1903: higher threshold setting for the VMAIN_UVWARN0 comparator: 2.1V + CFG*25mV Before changing this register, the comparator should be disabled (e.g. Write vmain_uvwarn0_force_dis=1) After changing this register the comparator can be immediately enabled again (e.g. Write vmain_uvwarn0_force_dis=0)
Note on F1904: 0x: no blanking, 10: 1us, 11: 16us - 32us . Note: the blanking period is applied once whenever the comparator is enabled through the power sequencer.
Note on F1905: enable VMAIN_UVWARN0 comparator in all states. VMAIN_UVWARN0_FORCE_DIS has priority.
Note on F1906: disable VMAIN_UVWARN0 comparator in all states
Note on F1907: spare bits to VMAIN_UVWARN0 analog block
Note on F1908: twos-complement trimming for VMAIN_UVWARN1, LSB setting is 6.25mV
Note on F1909: lower threshold setting for the VMAIN_UVWARN1 comparator: 2.1V + CFG*25mV. Before changing this register, the comparator should be disabled (e.g. Write vmain_uvwarn1_force_dis=1) After changing this register the comparator can be immediately enabled again (e.g. Write vmain_uvwarn1_force_dis=0)
Note on F1910: higher threshold setting for the VMAIN_UVWARN1 comparator: 2.1V + CFG*25mV. Before changing this register, the comparator should be disabled (e.g. Write vmain_uvwarn1_force_dis=1) After changing this register the comparator can be immediately enabled again (e.g. Write vmain_uvwarn1_force_dis=0)
Note on F1911: 0x: no blanking, 10: 1us, 11: 16us - 32us . Note: the blanking period is applied once whenever the comparator is enabled through the power sequencer.
Note on F1912: enable VMAIN_UVWARN1 comparator in all states. VMAIN_UVWARN1_FORCE_DIS has priority.
Note on F1913: disable VMAIN_UVWARN1 comparator in all states
Note on F1914: spare bits to VMAIN_UVWARN1 analog block
Note on F1915: twos-complement trimming for VDD_BOOST_UVWARN, LSB setting is 6.25mV
Note on F1916: lower threshold setting for the VDD_BOOST_UVWARN comparator: 2.1V + CFG*25mV. Before changing this register, the comparator should be disabled (e.g. Write vdd_boost_uvwarn_force_dis=1) After changing this register the comparator can be immediately enabled again (e.g. Write vdd_boost_uvwarn_force_dis=0)
Note on F1917: higher threshold setting for the VDD_BOOST_UVWARN comparator: 2.1V + CFG*25mV. Before changing this register, the comparator should be disabled (e.g. Write vdd_boost_uvwarn_force_dis=1) After changing this register the comparator can be immediately enabled again (e.g. Write vdd_boost_uvwarn_force_dis=0)
Note on F1918: 0x: no blanking, 10: 1us, 11: 16us - 32us
Note on F1919: Enable VDD_BOOST_UVWARN comparator in all states. VDD_BOOST_UVWARN_FORCE_DIS has priority.
Note on F1920: disable VDD_BOOST_UVWARN comparator in all states
Note on F1921: spare bits to VDD_BOOST_UVWARN analog block
Note on F1922: twos-complement trimming for VDD_BOOST_UVLO, LSB setting is 6.25mV
Note on F1923: lower threshold setting for the vdd_Boost_uvlo comparator: 2.1V + CFG*25mV.
Note on F1924: upper threshold setting for the vdd_Boost_uvlo comparator: 2.1V + CFG*25mV.
Note on F1925: 0xx: no blanking, 100: 1us, 101: 16us-32us, 110: 96us-112us, 111: 1ms . Note: the blanking period is applied once whenever the comparator is enabled through the power sequencer.
Note on F1926: Enable VDD_BOOST_UVLO comparator in all states. VDD_BOOST_UVLO_FORCE_DIS has priority.
Note on F1927: disable VDD_BOOST_UVLO comparator in all states
Note on F1928: spare bits to VDD_BOOST_UVLO analog block
Note on F1929: twos-complement trimming for VMAIN_POR_WARN, LSB setting is 6.25mV
Note on F1930: lower threshold setting for the vmain_por_warn comparator: 2.1V + CFG*25mV.
Note on F1931: upper threshold setting for the vmain_por_warn comparator: 2.1V + CFG*25mV.
Note on F1932: spare bits to VMAIN_POR_WARN analog block
Note on F1933: vmain maximizer is disable in {OFF} and {RESET} states whenever VDD BOOST is disable
Note on F1934: vmain maximizer disable delay: 00: no delay 01: 250us-375us 10: 500us-625us 11: 750us-875us
Note on F1935: Force vmain maximizer to be always disabled
Note on F1936: mapped to acore_cfg_grana bundle, bits <10:3>
Note on F1937: mapped to acore_cfg_grana bundle, bit <11>
Note on F1938: test bit to force the upper thr to OVLO comp
Note on F1939: test bit to force the upper thr to UVLO comp
Note on F1940: Spare ACORE registers bits (the 4 LSBs are connected to spare_acore bundle)
Note on F1941: Spare ACORE registers bits
Note on F1942: Lower value for VDDMAIN UVLO hysteresis: 2.1V + CFG*25mV
Note on F1943: Upper value for VDDMAIN UVLO hysteresis: 2.1V + CFG*25mV
Note on F1944: UVLO UPPER trim. Twos-complement, LSB=6.25mV
Note on F1945: Lower value for VDDMAIN UVLO hysteresis: 2.1V + CFG*25mV
Note on F1946: 00: 8ms, 01: 2ms, 10: 500us, 11: 50us. Due to the use of strobes to reduce power consumption, the tolerance for the two small configurations can be between 25-32% and for the two bigger configuration can be between 6-12%
Note on F1947: UVLO LOWER trim. Twos-complement, LSB=6.25mV
Note on F1948: Disable VDDMAIN OVLO comparator
Note on F1949: Disable VDDMAIN OVLO comparator in OFF
Note on F1950: Lower value for VDDMAIN OVLO hysteresis: 4.4V + CFG*25mV
Note on F1951: OVLO LOWER trim. Twos-complement, LSB=6.25mV
Note on F1952: Upper value for VDDMAIN OVLO hysteresis: 4.4V + CFG*25mV
Note on F1953: OVLO UPPER trim. Twos-complement, LSB=6.25mV
Note on F1954: MSBs spare bits for CFG VDD FAULT
Note on F1955: MSBs spare bits for CFG OV FAULT
Note on F1956: Test mode for the mximizer. Force one of the input to the output
Note on F1957: value of 1 will generate strobes spaced in time in Gray Code distribution, 0 will give binary distribution
Note on F1958: test mode to block and release all gclk aligned strobes
Note on F1959: Buck 0 HP0 phase - phase shift
Note on F1960: Buck 0 HP1 phase - phase shift
Note on F1961: Buck 0 HP2 phase - phase shift
Note on F1962: Buck 0 HP3 phase - phase shift
Note on F1963: Buck 0 LP phase - sel freq (0) 2MHz (1) 4MHz
Note on F1964: Buck 1 HP0 phase - phase shift
Note on F1965: Buck 1 HP1 phase - phase shift
Note on F1966: Buck 1 HP2 phase - phase shift
Note on F1967: Buck 1 HP3 phase - phase shift
Note on F1968: Buck 1 LP phase - sel freq (0) 2MHz (1) 4MHz
Note on F1969: Buck 2 HP0 phase - phase shift
Note on F1970: Buck 2 HP1 phase - phase shift
Note on F1971: Buck 2 LP phase - sel freq (0) 2MHz (1) 4MHz
Note on F1972: Buck 3 LP phase - frequency config 000: 2 Mhz 001: 2.29 Mhz 010: 2.46 Mhz 011: 2.67 Mhz 100: 2.91 Mhz 101: 3.2 Mhz 110: 3.56 Mhz 111: 4 Mhz
Note on F1973: Buck 7 HP0 phase - phase shift
Note on F1974: Buck 7 LP phase - sel freq (0) 2MHz (1) 4MHz
Note on F1975: Buck 8 HP0 phase - phase shift
Note on F1976: Buck 8 LP phase - sel freq (0) 2MHz (1) 4MHz
Note on F1977: Buck 11 HP0 phase - phase shift
Note on F1978: Buck 11 LP phase - sel freq (0) 2MHz (1) 4MHz
Note on F1979: phase shift for the lp clock. 0: 0 degrees; 1: 180 degrees.
Note on F1980: option to enable the phase clk always.(for test purposes.)
Note on F1981: mode for clk phase for lp clock: 0: manual mode (phase shift configured through BUCK_9_PHASE_LP) 1: automatic mode (phase automatically chosen with lowest latency when enabling the clock)
Note on F1982: clock frequency for lp phase: 0: 3.2Mhz 50% duty cycle 1: 4Mhz 50% duty cycle
Note on F1983: phase shift for the lp clock. 0: 0 degrees; 1: 180 degrees.
Note on F1984: option to enable the phase clk always.(for test purposes.)
Note on F1985: mode for clk phase for lp clock: 0: manual mode (phase shift configured through BUCK_14_PHASE_LP) 1: automatic mode (phase automatically chosen with lowest latency when enabling the clock)
Note on F1986: clock frequency for lp phase: 0: 3.2Mhz 50% duty cycle 1: 4Mhz 50% duty cycle
Note on F1987: Buck phase gen sync bypass
Note on F1988: Chicken bits to force the blocks clock gates to be always open bit[0]: Wakeup clock (for non buck PFM) bit[1]: AHB fabric bit[2]: Power-FSM and OTP bit[3]: GCB bit[4]: GCB RTC clock bit[5]: I2C interface (obsolete - I2C removed) bit[6]: SPMI interface Bit[7]: JTAG interface. if used bit[1] (AHB fabric) must be set 1 as well
Note on F1989: Chicken bits to force the blocks clock gates to be always open bit[0]: Buck-switches bit[1]: LDO bit[2]: DVC-scheduler bit[3]: Event handler / System events bit[4]: Analog-core bit[5]: ADC bit[6]: Bandgap control clock Bit[7]: Wakeup clock (for buck PFM)
Note on F1990: Chicken bits to force the blocks clock gates to be always open bit[0]: Cortex M0+ subsystem (FCLK bit[1]: Security Center bit[2]: RMW unit cfg regs bit[3]: RMW unit operation bit[4]: Test control (ATB) bit[5]: BSTLQ bit[6]: WLED, WLED_BOOST, WLED_FAST bit[7]: unused, always write to 0
Note on F1991: Chicken bits to force the blocks clock gates to be always open bit[0]: SGPIO lut bit[1]: SGPIO spmi slv bit[2]: SGPIO spmi mstr bit[3]: SGPIO handler bit[4]: unused, always write to 0 bit[5]: unused, always write to 0 bit[6]: unused, always write to 0 Bit[7]: unused, always write to 0
Note on F1992: 0 - clock request ignored in reset. clock starts when VDD_FAULT condition is removed. 1 - clock always on in the reset state. 2 - reserved. 3 - reserved;
Note on F1993: Enable accurate bandgap in sleep states
Note on F1994: spare
Note on F1995: allow oscillator turn off (takes priority over all other settings). 0: Yes. 1: No.
Note on F1996: allow oscillator turn off in active. 0: No. 1: Yes.
Note on F1997: keep root clkgate open in prebias mode. 0: No - takes 2 extra rc oscillator clocks cycles before enable of the root clkgate. 1: Yes.
Note on F1998: configure clock request extension. 0: enable 1ms extension. 1: dont extend. 23: dont extend and pipeline request- for pessimistic verification
Note on F1999: the time between bias request to bias enable. 0: 1ms. ... 15: 32us.
Note on F2000: enable rc oscillator biasing in sleep states, for faster turn on. 0-on, 1-off.
Note on F2001: enable rc oscillator biasing in off state, for faster turn on. 0-off, 1-on.
Note on F2002: Bandgap oscillator mode: 0: CLK_OFF, 1: CLK_ON, 2: FOLLOW_HP, 3: CLK_OFF
Note on F2003: Base enable for bandgap clock generator. 0: disabled (completely off, no BIAS enable), 1: enabled (BIAS becomes enabled, oscillator enable depending on BGOSC_MODE).
Note on F2004: generate a power on reset inside the logic core
Note on F2005: enable bypass of hp control
Note on F2006: bypass value for hp control
Note on F2007: switch to external clock. the switching is done glitch free and in sync to the slow strobe. 0123467: internal clock. 5: external clock
Note on F2008: Select which signal to observe (POR or pre-reg) (test mode)
Note on F2009: When active, the output frequency of the RC oscillator is 32MHz. When not active, the frequency is 16MHz with 50% duty cycle
Note on F2010: Disable built-in EN_BIAS rise delay for the 400 kHz oscillator
Note on F2011: Enable external clock for the bandgap
Note on F2012: Spare
Note on F2013: CFG<39:36>: Signal selection as ATB output (atb_mux_vpoly or atb_v2i_ipoly)
Note on F2014: Enable external resistance as a reference for iabs generation (default: use internal poly resistors)
Note on F2015: CFG<7:0>: Bandgap voltage VBG trimming
Note on F2016: CFG<15:8>: VREF trimming for LP mode (HP=0) (or when the chopping clock is off with CFG<42>=0)
Note on F2017: CFG<23:16>: VREF trimming for HP mode (HP=1) (or when the chopping clock is on with CFG<42>=0)
Note on F2018: CFG<30:24>: IABS accuracy trimming
Note on F2019: CFG<35:32>: Trim bits for IPOLY matching accuracy
Note on F2020: CFG<47:43>: Pre-regulator voltage VDD_REG trimming
Note on F2021: CFG<55:0> + 2 additional bits: Spare bits for BG control
Note on F2022: CFG<49:48>: Over-temperature test mode selection
Note on F2023: CFG<42:40>: Select the BG mode CFG<42>: Masks CLK_ON to select trim banks A & B. VREF_A will be trimmed in LP mode and VREF_B will be trimmed in HP mode CFG<41>: Keeps VBG_PRE_REG is ON in LP mode CFG<40>: Keeps full bias current for the VBG_CORE Error-Amplifier in LP mode
Note on F2024: Enable chopping in Bandgap core circuit
Note on F2025: CFG<50> Enable POR assertion threshold voltage of 2.273V from default threshold of 2.058V.
Note on F2026: Release BG TRIM. Write to this register to release the written BG_TRIM. Reading this bit has no meaning.
Note on F2027: trim of the 400 kHz oscillator frequency
Note on F2028: Trimming of the frequency of the RC oscillator
Note on F2029: DCCAL<3:0>: Trimming of the duty cycle of the RC oscillator (needed only when en_32M_rc_osc is 1)
Note on F2030: first register for enabling the test_reg access. (write 0x61 to start)
Note on F2031: first register for enabling the test_reg access. (write 0x45 to start)
Note on F2032: first register for enabling the test_reg access. (write 0x72 to start)
Note on F2033: first register for enabling the test_reg access. (write 0x4F to start)
Note on F2034: write anything to this address to leave testmode
Note on F2035: Test mode status bit 0=test_mode disabled, 1=test_mode enabled
Note on F2036: 0: JTAG can access internal AHB; 1: JTAG cannot access internal AHB
Note on F2037: Canary for Lock programming, 0: Indicates one or several locks have not been configured. 1: All locks are programmed to a state different from UNLOCKED_LOCKABLE
Note on F2038: Cluster State0 vector (1 bit per defined cluster). Write a bit to 1 to set to UNLOCKED_LOCKABLE state all lock registers of groups belonging to this cluster
Note on F2039: Cluster State1 vector (1 bit per defined cluster). Write a bit to 1 to set to UNLOCKED_FROZEN state all lock registers of groups belonging to this cluster
Note on F2040: Cluster State2 vector (1 bit per defined cluster). Write a bit to 1 to set to LOCKED_PRIVILEGED state all lock registers of groups belonging to this cluster
Note on F2041: Cluster State3 vector (1 bit per defined cluster). Write a bit to 1 to set to LOCKED state all lock registers of groups belonging to this cluster
Note on F2042: Lock for Testmode regs to disable write access (act as testmode disable) [e_lock_testmode]
Note on F2043: lock for debug interface registers [e_lock_dbg_if_en]
Note on F2044: lock for Otp Controller config registers. This lock bit can only use the 00 and the 11 state. 01 and 10 will are equivalent to 11. [e_lock_otp_ctrl]
Note on F2045: lock for Fabric RMW config registers [e_lock_fabric_rmwu]
Note on F2046: lock for SPMI system configuration registers (REV*, PLATFORM_ID, CHIP_ID*, I2C_ADDR] [e_lock_spmi_system]
Note on F2047: lock for SPMI configuration registers [e_lock_spmi_cfg]
Note on F2048: lock for SPMI error configuration registers [e_lock_spmi_error]
Note on F2049: lock for SPMI Virtually-mapped configuration registers [e_lock_spmi_virtual]
Note on F2050: lock for SPMI Misc configuration register [e_lock_spmi_misc]
Note on F2051: lock for SPMI Test configuration register [e_lock_spmi_test]
Note on F2052: lock for PTMU. Lock user write of any PTMU buffer. Can be used to protect ADC configuration. [e_lock_ptmu]
Note on F2053: lock for SGPIO configuration registers [e_lock_sgpio_cfg]
Note on F2054: lock for SGPIO error registers [e_lock_sgpio_error]
Note on F2055: lock for SGPIO misc registers [e_lock_sgpio_misc]
Note on F2056: lock for SGPIO test registers [e_lock_sgpio_test]
Note on F2057: lock for SGPIO virtually mapped registers [e_lock_sgpio_virtual]
Note on F2058: lock for SGPIO LUT Memory write access [e_lock_sgpio_lut]
Note on F2059: Lock for RTC_LDO config registers [e_lock_ldortc_cfg]
Note on F2060: Lock for RTC_LDO trim registers [e_lock_ldortc_trim]
Note on F2061: Lock for PD_RTC.XTAL_TRIM_XTAL_CSR_TRIM [e_lock_pd_rtc_trim_xtal]
Note on F2062: Lock for PD_RTC.ISOLATION [e_lock_pd_rtc_iso]
Note on F2063: Lock for PD_RTC.TEST [e_lock_pd_rtc_test]
Note on F2064: Lock for Power FSM configs ( MAIN_FSM_CFG, x_TIME ) [e_lock_pfsm]
Note on F2065: Lock for SLEEP_S2RA enable configuration [e_lock_pfsm_s2ra]
Note on F2066: Lock for Power FSM configs (DFT Spares) [e_lock_pfsm_test]
Note on F2067: Lock for Power Sequencer SLOT config (SLOT_x, x_SLOT) [e_lock_pseq_slot]
Note on F2068: Lock for Power Sequencer Buck0 ONOFF [e_lock_pseq_buck0]
Note on F2069: Lock for Power Sequencer Buck1 ONOFF [e_lock_pseq_buck1]
Note on F2070: Lock for Power Sequencer Buck2 ONOFF [e_lock_pseq_buck2]
Note on F2071: Lock for Power Sequencer Buck3 ONOFF [e_lock_pseq_buck3]
Note on F2072: Lock for Power Sequencer Buck7 ONOFF [e_lock_pseq_buck7]
Note on F2073: Lock for Power Sequencer Buck8 ONOFF [e_lock_pseq_buck8]
Note on F2074: Lock for Power Sequencer Buck9 ONOFF [e_lock_pseq_buck9]
Note on F2075: Lock for Power Sequencer Buck11 ONOFF [e_lock_pseq_buck11]
Note on F2076: Lock for Power Sequencer Buck14 ONOFF [e_lock_pseq_buck14]
Note on F2077: Lock for Power Sequencer LDO1 ONOFF [e_lock_pseq_ldo1]
Note on F2078: Lock for Power Sequencer LDO2 ONOFF [e_lock_pseq_ldo2]
Note on F2079: Lock for Power Sequencer LDO3 ONOFF [e_lock_pseq_ldo3]
Note on F2080: Lock for Power Sequencer LDO5 ONOFF [e_lock_pseq_ldo5]
Note on F2081: Lock for Power Sequencer LDO7 ONOFF [e_lock_pseq_ldo7]
Note on F2082: Lock for Power Sequencer LDO10 ONOFF [e_lock_pseq_ldo10]
Note on F2083: Lock for Power Sequencer LDO13 ONOFF [e_lock_pseq_ldo13]
Note on F2084: Lock for Power Sequencer LDO14 ONOFF [e_lock_pseq_ldo14]
Note on F2085: Lock for Power Sequencer LDO16 ONOFF [e_lock_pseq_ldo16]
Note on F2086: Lock for Power Sequencer LDO19 ONOFF [e_lock_pseq_ldo19]
Note on F2087: Lock for Power Sequencer CP5V ONOFF [e_lock_pseq_cp5v]
Note on F2088: Lock for Power Sequencer BUCKSW1 ONOFF [e_lock_pseq_bucksw1]
Note on F2089: Lock for Power Sequencer BUCKSW2 ONOFF [e_lock_pseq_bucksw2]
Note on F2090: Lock for Power Sequencer BUCKSW3 ONOFF [e_lock_pseq_bucksw3]
Note on F2091: Lock for Power Sequencer BUCK3_VSEL_ALT ONOFF [e_lock_pseq_buck3_vsel_alt]
Note on F2092: Lock for Power Sequencer BUCK14_VSEL_ALT ONOFF [e_lock_pseq_buck14_vsel_alt]
Note on F2093: Lock for Power Sequencer LDO13_VSEL_ALT ONOFF [e_lock_pseq_ldo13_vsel_alt]
Note on F2094: Lock for Power Sequencer LDO14_VSEL_ALT ONOFF [e_lock_pseq_ldo14_vsel_alt]
Note on F2095: Lock for Power Sequencer OUT32K ONFF [e_lock_pseq_out32k]
Note on F2096: Lock for Power Sequencer SLP32K ONOFF [e_lock_pseq_slp32k]
Note on F2097: Lock for Power Sequencer NRESET ONOFF [e_lock_pseq_nreset]
Note on F2098: Lock for Power Sequencer SYS_ALIVE ONFF [e_lock_pseq_sys_alive]
Note on F2099: Lock for Power Sequence PreUVLO and PreUPO ONOFF [e_lock_pseq_preuvlo_preupo]
Note on F2100: Lock for Power Sequence VDD_BOOST_UVLO ONOFF [e_lock_pseq_vdd_boost_uvlo]
Note on F2101: Lock for Power Sequence BUTTON DFU ONOFF [e_lock_pseq_button_dfu]
Note on F2102: Lock for Power Sequence WLED ONOFF [e_lock_pseq_wled]
Note on F2103: Lock for Power Sequence BUCKSW1 VIRTUAL SUPPLY ONOFF [e_lock_pseq_bucksw1_virtual_slave_supply]
Note on F2104: Lock for Power Sequence BUCKSW2 VIRTUAL SUPPLY ONOFF [e_lock_pseq_bucksw2_virtual_slave_supply]
Note on F2105: Lock for Power Sequence BUCKSW3 VIRTUAL SUPPLY ONOFF [e_lock_pseq_bucksw3_virtual_slave_supply]
Note on F2106: Lock for Power Sequence GPIO_VDD1V2_PWR_OK ONOFF [e_lock_pseq_gpio_vdd1v2_pwr_ok]
Note on F2107: Lock for Power Sequence GPIO_VDD1V2_SIG_OK ONOFF [e_lock_pseq_gpio_vdd1v2_sig_ok]
Note on F2108: Lock for Power Sequence GPIO_VDDIO_BUCK3_PWR_OK ONOFF [e_lock_pseq_gpio_vddio_buck3_pwr_ok]
Note on F2109: Lock for Power Sequence GPIO_VDDIO_BUCK3_SIG_OK ONOFF [e_lock_pseq_gpio_vddio_buck3_sig_ok]
Note on F2110: Lock for Power Sequence GPIO_BUCKSW1_PWR_OK ONOFF [e_lock_pseq_gpio_bucksw1_pwr_ok]
Note on F2111: Lock for Power Sequence GPIO_BUCKSW1_SIG_OK ONOFF [e_lock_pseq_gpio_bucksw1_sig_ok]
Note on F2112: Lock for Power Sequencer LDO11 Sleep enable [e_lock_pseq_ldo11_sleep_en]
Note on F2113: Lock for GPIO1 LVL+IOTYPE configs [e_lock_gpio1_lvl_iotype]
Note on F2114: Lock for GPIO1 other configs [e_lock_gpio1_others]
Note on F2115: Lock for GPIO2 LVL+IOTYPE configs [e_lock_gpio2_lvl_iotype]
Note on F2116: Lock for GPIO2 other configs [e_lock_gpio2_others]
Note on F2117: Lock for GPIO3 LVL+IOTYPE configs [e_lock_gpio3_lvl_iotype]
Note on F2118: Lock for GPIO3 other configs [e_lock_gpio3_others]
Note on F2119: Lock for GPIO4 LVL+IOTYPE configs [e_lock_gpio4_lvl_iotype]
Note on F2120: Lock for GPIO4 other configs [e_lock_gpio4_others]
Note on F2121: Lock for GPIO5 LVL+IOTYPE configs [e_lock_gpio5_lvl_iotype]
Note on F2122: Lock for GPIO5 other configs [e_lock_gpio5_others]
Note on F2123: Lock for GPIO6 LVL+IOTYPE configs [e_lock_gpio6_lvl_iotype]
Note on F2124: Lock for GPIO6 other configs [e_lock_gpio6_others]
Note on F2125: Lock for GPIO7 LVL+IOTYPE configs [e_lock_gpio7_lvl_iotype]
Note on F2126: Lock for GPIO7 other configs [e_lock_gpio7_others]
Note on F2127: Lock for GPIO8 LVL+IOTYPE configs [e_lock_gpio8_lvl_iotype]
Note on F2128: Lock for GPIO8 other configs [e_lock_gpio8_others]
Note on F2129: Lock for GPIO9 LVL+IOTYPE configs [e_lock_gpio9_lvl_iotype]
Note on F2130: Lock for GPIO9 other configs [e_lock_gpio9_others]
Note on F2131: Lock for GPIO10 LVL+IOTYPE configs [e_lock_gpio10_lvl_iotype]
Note on F2132: Lock for GPIO10 other configs [e_lock_gpio10_others]
Note on F2133: Lock for GPIO11 LVL+IOTYPE configs [e_lock_gpio11_lvl_iotype]
Note on F2134: Lock for GPIO11 other configs [e_lock_gpio11_others]
Note on F2135: Lock for GPIO12 LVL+IOTYPE configs [e_lock_gpio12_lvl_iotype]
Note on F2136: Lock for GPIO12 other configs [e_lock_gpio12_others]
Note on F2137: Lock for GPIO13 LVL+IOTYPE configs [e_lock_gpio13_lvl_iotype]
Note on F2138: Lock for GPIO13 other configs [e_lock_gpio13_others]
Note on F2139: Lock for GPIO14 LVL+IOTYPE configs [e_lock_gpio14_lvl_iotype]
Note on F2140: Lock for GPIO14 other configs [e_lock_gpio14_others]
Note on F2141: Lock for GPIO15 LVL+IOTYPE configs [e_lock_gpio15_lvl_iotype]
Note on F2142: Lock for GPIO15 other configs [e_lock_gpio15_others]
Note on F2143: Lock for GPIO16 LVL+IOTYPE configs [e_lock_gpio16_lvl_iotype]
Note on F2144: Lock for GPIO16 other configs [e_lock_gpio16_others]
Note on F2145: Lock for GPIO17 LVL+IOTYPE configs [e_lock_gpio17_lvl_iotype]
Note on F2146: Lock for GPIO17 other configs [e_lock_gpio17_others]
Note on F2147: Lock for GPIO18 LVL+IOTYPE configs [e_lock_gpio18_lvl_iotype]
Note on F2148: Lock for GPIO18 other configs [e_lock_gpio18_others]
Note on F2149: Lock for GPIO19 LVL+IOTYPE configs [e_lock_gpio19_lvl_iotype]
Note on F2150: Lock for GPIO19 other configs [e_lock_gpio19_others]
Note on F2151: Lock for GPIO20 LVL+IOTYPE configs [e_lock_gpio20_lvl_iotype]
Note on F2152: Lock for GPIO20 other configs [e_lock_gpio20_others]
Note on F2153: Lock for GPIO21 LVL+IOTYPE configs [e_lock_gpio21_lvl_iotype]
Note on F2154: Lock for GPIO21 other configs [e_lock_gpio21_others]
Note on F2155: Lock for GPIO22 LVL+IOTYPE configs [e_lock_gpio22_lvl_iotype]
Note on F2156: Lock for GPIO22 other configs [e_lock_gpio22_others]
Note on F2157: Lock for GPIO23 LVL+IOTYPE configs [e_lock_gpio23_lvl_iotype]
Note on F2158: Lock for GPIO23 other configs [e_lock_gpio23_others]
Note on F2159: Lock for GPIO24 LVL+IOTYPE configs [e_lock_gpio24_lvl_iotype]
Note on F2160: Lock for GPIO24 other configs [e_lock_gpio24_others]
Note on F2161: Lock for GPIO25 LVL+IOTYPE configs [e_lock_gpio25_lvl_iotype]
Note on F2162: Lock for GPIO25 other configs [e_lock_gpio25_others]
Note on F2163: Lock for GPIO26 LVL+IOTYPE configs [e_lock_gpio26_lvl_iotype]
Note on F2164: Lock for GPIO26 other configs [e_lock_gpio26_others]
Note on F2165: Lock for GPIO27 LVL+IOTYPE configs [e_lock_gpio27_lvl_iotype]
Note on F2166: Lock for GPIO27 other configs [e_lock_gpio27_others]
Note on F2167: lock for all RESETIN config [e_lock_io_resetin]
Note on F2168: lock for all Buttons config [e_lock_io_btn]
Note on F2169: lock for DBLCLICK rate config [e_lock_io_dblclick_rate]
Note on F2170: lock for other DBLCLICK config [e_lock_io_dblclick_others]
Note on F2171: lock for BTN_SEQ config [e_lock_io_btn_seq]
Note on F2172: lock for VDDMAIN_UNWARN_L, LDO5_UVLO, CPU_TRIG_x, GPU_TRIGx [e_lock_io_throttle]
Note on F2173: lock for FORCE_SYNC_x [e_lock_io_force_sync]
Note on F2174: lock for FORCE_DFU [e_lock_io_force_dfu]
Note on F2175: lock for TEST_CFG, DTBx [e_lock_io_test]
Note on F2176: lock for OUT_32K, SLEEP_32K, SHDN, RESET_L, SYS_ALIVE, FAULT_OUT_L, ACT_READY, CRASH, SPMI [e_lock_io_misc]
Note on F2177: lock for GPIO Hold functionality [e_lock_io_hold]
Note on F2178: lock for CLR_FORCE_DFU [e_lock_io_dfu]
Note on F2179: lock for IO Conditioner [e_lock_io_conditioner]
Note on F2180: lock for SGPIO configs [e_lock_io_sgpio]
Note on F2181: Lock for LDO1_EN muxed on GPIO (act as a LDO1_EN IO disable) [e_lock_io_ldo1_en]
Note on F2182: lock for MANUAL_1_CONV_CFG ... MANUAL_2_CONF_RES_MSB configs [e_lock_adc_manual_agent]
Note on F2183: lock fw_agent_0 configuration [e_lock_adc_fw_agent_0]
Note on F2184: lock fw_agent_1 configuration [e_lock_adc_fw_agent_1]
Note on F2185: lock fw_agent_2 configuration [e_lock_adc_fw_agent_2]
Note on F2186: lock fw_agent_3 configuration [e_lock_adc_fw_agent_3]
Note on F2187: lock for NTC_SHUTDOWN_CFG [e_lock_adc_ntc_shdn]
Note on F2188: lock for TEMP_MON_CFG ... TEMP_MON_SLOT12_FALL_THRES, TEMP_MON_RISE_EVENT0 ... TEMP_MON_FALL_EVENT1, TEMP_MON_HIGH_STATUS0 ... TEMP_MON_LOW_STATUS1 [e_lock_adc_temp_agent]
Note on F2189: lock for INTF_OVERRIDE_0 ... VREF_TRIM [e_lock_adc_override]
Note on F2190: lock for VDDMon agent [e_lock_adc_vddmon_agent]
Note on F2191: lock for *IRQ_MASK* registers [e_lock_adc_irq_mask]
Note on F2192: [e_lock_ckgen_cfg]
Note on F2193: [e_lock_ckgen_trim]
Note on F2194: [e_lock_ckgen_rc_cfg]
Note on F2195: [e_lock_ckgen_rc_trim]
Note on F2196: [e_lock_clkgen_spare]
Note on F2197: [e_lock_ckgen_test]
Note on F2198: Lock for ACORE CTRL comparator config register [e_lock_comp]
Note on F2199: Lock for ACORE CTRL trim register [e_lock_comp_trim]
Note on F2200: Lock for ACORE CTRL test register [e_lock_comp_test]
Note on F2201: Lock for VDD Main comp [e_lock_acore_comp]
Note on F2202: Lock for VDD comp test configs [e_lock_acore_comp_test]
Note on F2203: lock for Buck0 configuration [e_lock_buck0_cfg]
Note on F2204: lock for Buck0 Test registers [e_lock_buck0_test]
Note on F2205: lock for Buck0 analog configuration registers [e_lock_buck0_ana]
Note on F2206: lock for Buck0 frequency avoidance configuration registers [e_lock_buck0_fa]
Note on F2207: [e_lock_buck1_cfg]
Note on F2208: [e_lock_buck1_test]
Note on F2209: [e_lock_buck1_ana]
Note on F2210: [e_lock_buck1_fa]
Note on F2211: [e_lock_buck2_cfg]
Note on F2212: [e_lock_buck2_test]
Note on F2213: [e_lock_buck2_ana]
Note on F2214: [e_lock_buck2_fa]
Note on F2215: [e_lock_buck3_cfg]
Note on F2216: [e_lock_buck3_test]
Note on F2217: [e_lock_buck3_ana]
Note on F2218: [e_lock_buck3_fa]
Note on F2219: [e_lock_buck7_cfg]
Note on F2220: [e_lock_buck7_test]
Note on F2221: [e_lock_buck7_ana]
Note on F2222: [e_lock_buck7_fa]
Note on F2223: [e_lock_buck8_cfg]
Note on F2224: [e_lock_buck8_test]
Note on F2225: [e_lock_buck8_ana]
Note on F2226: [e_lock_buck8_fa]
Note on F2227: [e_lock_buck9_cfg]
Note on F2228: [e_lock_buck9_test]
Note on F2229: [e_lock_buck9_ana]
Note on F2230: [e_lock_buck9_fa]
Note on F2231: [e_lock_buck11_cfg]
Note on F2232: [e_lock_buck11_test]
Note on F2233: [e_lock_buck11_ana]
Note on F2234: [e_lock_buck11_fa]
Note on F2235: [e_lock_buck14_cfg]
Note on F2236: [e_lock_buck14_test]
Note on F2237: [e_lock_buck14_ana]
Note on F2238: [e_lock_buck14_fa]
Note on F2239: lock for DTBO/ATB test config [e_lock_bswi_test]
Note on F2240: lock for charge pump config [e_lock_bswi_cp]
Note on F2241: lock for switch BUCKSW_SW1 [e_lock_bswi_sw1]
Note on F2242: lock for switch BUCKSW_SW2 [e_lock_bswi_sw2]
Note on F2243: lock for switch BUCKSW_SW3 [e_lock_bswi_sw3]
Note on F2244: lock for all Bucks and LDOs Vmin/Vmax [e_lock_dvc_minmax]
Note on F2245: [e_lock_dvc_vsel_buck0]
Note on F2246: [e_lock_dvc_vsel_buck1]
Note on F2247: [e_lock_dvc_vsel_buck2]
Note on F2248: [e_lock_dvc_vsel_buck3]
Note on F2249: [e_lock_dvc_vsel_buck7]
Note on F2250: [e_lock_dvc_vsel_buck8]
Note on F2251: [e_lock_dvc_vsel_buck9]
Note on F2252: [e_lock_dvc_vsel_buck11]
Note on F2253: [e_lock_dvc_vsel_buck14]
Note on F2254: [e_lock_dvc_vsel_ldo1]
Note on F2255: [e_lock_dvc_vsel_ldo2]
Note on F2256: [e_lock_dvc_vsel_ldo3]
Note on F2257: [e_lock_dvc_vsel_ldo5]
Note on F2258: [e_lock_dvc_vsel_ldo7]
Note on F2259: [e_lock_dvc_vsel_ldo9]
Note on F2260: [e_lock_dvc_vsel_ldo10]
Note on F2261: [e_lock_dvc_vsel_ldo13]
Note on F2262: [e_lock_dvc_vsel_ldo14]
Note on F2263: [e_lock_dvc_vsel_ldo16]
Note on F2264: [e_lock_dvc_vsel_ldo19]
Note on F2265: [e_lock_dvc_vsel_group0]
Note on F2266: [e_lock_dvc_vsel_group1]
Note on F2267: lock for ALT for Bucks and LDOs [e_lock_dvcs_alt]
Note on F2268: lock for BUCK_VSEL_FAST, BUCK_VSEL_OFFSET, BUCKx_SLEWRATE, GROUPx_CONFIG [e_lock_dvcs_config]
Note on F2269: lock for DVC test config [e_lock_dvcs_test]
Note on F2270: Lock for LDO1 configs registers [e_lock_ldo1_cfg]
Note on F2271: Lock for LDO1 test/trim registers [e_lock_ldo1_trim_test]
Note on F2272: Lock for LDO2 configs registers [e_lock_ldo2_cfg]
Note on F2273: Lock for LDO2 test/trim registers [e_lock_ldo2_trim_test]
Note on F2274: Lock for LDO3 configs registers [e_lock_ldo3_cfg]
Note on F2275: Lock for LDO3 test/trim registers [e_lock_ldo3_trim_test]
Note on F2276: Lock for LDO5 configs registers [e_lock_ldo5_cfg]
Note on F2277: Lock for LDO5 test/trim registers [e_lock_ldo5_trim_test]
Note on F2278: Lock for LDO7 configs registers [e_lock_ldo7_cfg]
Note on F2279: Lock for LDO7 test/trim registers [e_lock_ldo7_trim_test]
Note on F2280: Lock for LDO9 configs registers [e_lock_ldo9_cfg]
Note on F2281: Lock for LDO9 test/trim registers [e_lock_ldo9_trim_test]
Note on F2282: Lock for LDO10 configs registers [e_lock_ldo10_cfg]
Note on F2283: Lock for LDO10 test/trim registers [e_lock_ldo10_trim_test]
Note on F2284: Lock for LDO13 configs registers [e_lock_ldo13_cfg]
Note on F2285: Lock for LDO13 test/trim registers [e_lock_ldo13_trim_test]
Note on F2286: Lock for LDO14 configs registers [e_lock_ldo14_cfg]
Note on F2287: Lock for LDO14 test/trim registers [e_lock_ldo14_trim_test]
Note on F2288: Lock for LDO16 configs registers [e_lock_ldo16_cfg]
Note on F2289: Lock for LDO16 test/trim registers [e_lock_ldo16_trim_test]
Note on F2290: Lock for LDO19 configs registers [e_lock_ldo19_cfg]
Note on F2291: Lock for LDO19 test/trim registers [e_lock_ldo19_trim_test]
Note on F2292: Lock for LDOINT configs registers [e_lock_ldoint_cfg]
Note on F2293: Lock for LDOINT trim registers [e_lock_ldoint_trim]
Note on F2294: Lock for other LDO trim registers [e_lock_ldo_misc_trim]
Note on F2295: Lock for WLED config registers [e_lock_wled_cfg]
Note on F2296: Lock for WLED ana config registers [e_lock_wled_ana]
Note on F2297: Lock for WLED test registers [e_lock_wled_test]
Note on F2298: Lock for BSTLQ config registers [e_lock_bstlq_cfg]
Note on F2299: Lock for BSTLQ ana config registers [e_lock_bstlq_ana]
Note on F2300: Lock for BSTLQ Freq Avoid registers [e_lock_bstlq_fa]
Note on F2301: Lock for ATB/DTB config [e_lock_atb_dtb]
Note on F2302: Lock for test override control registers [e_lock_override]
Note on F2303: Lock for Secure Gate config [e_lock_cm0ss_secure_gate]
Note on F2304: lock for Debug interface [e_lock_cm0ss_debug_if]
Note on F2305: Lock for Bootloader Mode config [e_lock_cm0ss_bootloader_mode]
Note on F2306: Lock for Test config [e_lock_cm0ss_test]
Note on F2307: lock for Direct SRAM [e_lock_cm0ss_sram_8b_if]
Note on F2308: lock for HOST IRQ [e_lock_cm0ss_host_irq]
Note on F2309: Lock for M0+ Manual Mode [e_lock_cm0ss_ctrl]
Note on F2310: Lock for Bootloader Firmware config [e_lock_cm0ss_bootloader_fw]
Note on F2311: spare lock0 (cluster0) [e_lock_cl0_spare0]
Note on F2312: spare lock1 (cluster0) [e_lock_cl0_spare1]
Note on F2313: spare lock0 (cluster1) [e_lock_cl1_spare0]
Note on F2314: spare lock1 (cluster1) [e_lock_cl1_spare1]
Note on F2315: spare lock0 (cluster 2) [e_lock_cl2_spare0]
Note on F2316: spare lock1 (cluster2) [e_lock_cl2_spare1]
Note on F2317: spare lock0 (cluster 3) [e_lock_cl3_spare0]
Note on F2318: spare lock1 (cluster 3) [e_lock_cl3_spare1]
Note on F2319: spare lock0 (cluster 4) [e_lock_cl4_spare0]
Note on F2320: spare lock1 (cluster 4) [e_lock_cl4_spare1]
Note on F2321: spare lock0 (cluster 5) [e_lock_cl5_spare0]
Note on F2322: spare lock1 (cluster 5) [e_lock_cl5_spare1]
Note on F2323: spare lock0 (cluster 6) [e_lock_cl6_spare0]
Note on F2324: spare lock1 (cluster 6) [e_lock_cl6_spare1]
Note on F2325: spare lock0 (cluster 7) [e_lock_cl7_spare0]
Note on F2326: spare lock1 (cluster 7) [e_lock_cl7_spare1]
Note on F2327: allows to forbid the M0+ from accessing the OTP interface. Note that in automatic mode, access is granted to the bootloader regardless of the gate configuration for copying the firmware from the OTP to the SRAM. The gate configuration is applied immediately when the bootloader is done
Note on F2328: allows to forbid the M0+ from triggering SPMI software events.
Note on F2329: allows to forbid the M0+ from accessing the test interfaces
Note on F2330: allows to forbid the M0+ from triggering SPMI software events
Note on F2331: allows to forbid any write access to PMU BRIDGE from M0+ master (i.e. only read access are allowed)
Note on F2332: allows to forbid any read/write access to PMU BRIDGE from M0+ master
Note on F2333: allows to forbid any write access to PMU BRIDGE from SWD master (i.e. only read access are allowed)
Note on F2334: allows to forbid any read/write access to PMU BRIDGE from SWD master
Note on F2335: allows to enable/disable the address fencing feature. When activated, the gate prevents: any write access in the .text section of the firmware. any opcode fetch access in the .data section of the firmware.
Note on F2336: Main enable for the RMWU (read-modify-write unit). 1: enabled, 0: inactive.
Note on F2337: Per-master RMWU mode [only AHB masters JTAG, SPMI (non-privileged), M0]: 00 disabled, 01 enabled using write mask register (static), 10 enabled using write mask register (mask self-clearing), 11 Unused (disabled)
Note on F2338: Per-master RMWU write mask [only AHB masters JTAG, SPMI (non-privileged), M0]: if a bit is 0, that bit will be written in the destination register.
Note on F2339: Buck powerup command from power control block
Note on F2340: DVC command signal
Note on F2341: DVC fast startup
Note on F2342: DVC Slew rate, (0) 0.781mV/us, (1) 1.5625mV/us, (2) 3.125mV/us, (3) 4.6875mV/us, (4) 6.25mV/us, (5) 12.5mV/us, (6) 25mV/us, (7) 50mV/us, (8-15) 0.781mV/us
Note on F2343: VSEL from DVC SCHEDULER
Note on F2344: Low power Configuration in OFF state , 00 --> Buck operates in normal mode, 01 --> Allow disabling of clock request from the BUCK in PFM mode (clock wake up system), 11 --> Buck is forced into PFM, with only critical blocks turned on for low power
Note on F2345: Low power Configuration in S2R state , 00 --> Buck operates in normal mode, 01 --> Allow disabling of clock request from the BUCK in PFM mode (clock wake up system), 11 ---> Buck is forced into PFM, with only critical blocks turned on for low power
Note on F2346: Low power Configuration in DDR state , 00 --> Buck operates in normal mode , 01 --> Allow disabling of clock request from the BUCK in PFM mode (clock wake up system) , 11 --> Buck is forced into PFM, with only critical blocks turned on for low power
Note on F2347: Low power Configuration in AWAKE state , 00 --> Buck operates in normal mode 01 --> Allow disabling of clock request from the BUCK in PFM mode (clock wake up system) 11 --> Buck is forced into PFM, with only critical blocks turned on for low power
Note on F2348: option for phase clock enable, 0: phase clocks enabled in matching PWM state. 1: enables all PWM135 phase clock when in any PWM state.
Note on F2349: 0 - Avus compatibility mode 1 - safeguard against PWM spike upon turn-off in forced dcm, strengthen dn comps mask in force_dcm, strengthen dvc135 clkreq reset
Note on F2350: Enable async up glitch filter
Note on F2351: Option to keep the clock of the digital control of the buck on whenever the buck is enabled. (Safety bit).
Note on F2352: Enable discharge on OV condition. 0-no discharge, 1-passive discharge, 2-passive discharge only in pfm, 3-active discharge
Note on F2353: Disable the pulldown when the buck is disabled. Bit0: valid in AWAKE Bit1: valid in SLEEP_DDR Bit2: valid in SLEEP_S2R Bit3: valid in OFF and during startup of the device (all other states)
Note on F2354: disable blanking the OV event during startup/dvc
Note on F2355: disable blanking the UV event during startup/dvc
Note on F2356: Additional blanking time of OV/UV events after startup/dvc. (0: 0us, 1: 2us)
Note on F2357: Enables of all the contributors to the throttle stay on as long as the buck is on. 0 - This feature is not active 1 - This feature is active
Note on F2358: Time to wait after DVC command before start vid ramping, tdvc_wait = (cfg_dvc_wait_time*250)ns
Note on F2359: use servo comp for ov instead of original ov comp: 0 - use original comp 1 - use servo comp. Comp disabled in LP mode
Note on F2360: Configure the condition to generate dvc_done (through ramp_idle) in the buck_dvc module: 0: wait for dummy step only for group DVC (original condition) 1: same as 0, but ignore dvc_state_ok_i 2: wait for dummy step in both ind and group DVC 3: same as 2, but ignore dvc_state_ok_i
Note on F2361: Dynamically disable PWM5 state if vsel is in lower quarter , 00 --- Ramp can be executed in PWM5 (if PWM5 not disabled) regardless of the DAC voltage. The Buck is allowed to stay in PWM5 (if PWM5 not disabled) regardless of the DAC voltage, 01 --- Ramp can be executed in PWM5 (if PWM5 not disabled) regardless of the DAC voltage. The Buck is allowed to stay in PWM5 (if PWM5 not disabled) only if the DAC value is not in the lower quarter, 10 ---unused (do not write this code), 11 ---Ramp can be executed in PWM5 (if PWM5 not disabled) only if the DAC value is not in the lower quarter. The Buck is allowed to stay in PWM5 (if PWM5 not disabled) only if the DAC value is not in the lower quarter
Note on F2362: Option to specify how buck moves between states during dvc ramp up: 00 - discharge enabled (Imola compatible mode) - The buck will move automatically to PWM(MAX) during DVC up / startup DVC up, 01 - discharge disabled (Imola compatible mode) - The buck will not move automatically to PWM(MAX) during DVC up / startup DVC up unless required due to panic / PFM comparator triggering. (note CFG_OV_DISCH may still cause passive/active discharge and must be set accordingly) 10 - discharge enabled during normal DVC up / but disabled during startup DVC up. OV automatically forced 0 during startup DVC up. 11 - unused (do not write this code)
Note on F2363: Add delay before returning dvc_done. (0 - 0us, 1 - 0.5us, 2 - 1us, 3 - 2us)
Note on F2364: Disable buck by slewing down the VID to the lowest vsel , 0 ---- No slew disable , 1 ---- Disable with slewrate 1.5625mV/us , 2 ---- Disable with slewrate 3.125mV/us , 3 ---- Disable with slewrate 4.6875mv/us, 4 ---- Disable with slewrate 6.25mV/us , 5 ---- Disable with slewrate 12.5mV/us , 6 ---- Disable with slewrate 25mV/us , 7 ---- Disable with slewrate 50mV/us , 8-15 ---- Disable with slewrate 0.781mV/us
Note on F2365: Define buck state for non-group DVC down commands 0 - PWM5 (PWM3 in 3-phase buck) 1 - at least PWM3. Buck can move freely between PWM3/PWM5 according to load current sink / other settings. Don\t use this option in 3-phase buck 2 - at least PWM1. Buck can move freely between PWM1/PWM3/PWM5 (PWM1/PWM3 in 3-phase buck) according to load current sink / other settings 3 - buck can move freely between PFM and all PWM states according to load current sink / other settings
Note on F2366: Define buck state for group DVC down commands 0 - PWM5 (PWM3 in 3-phase buck) 1 - at least PWM3. Buck can move freely between PWM3/PWM5 according to load current sink / other settings. Don\t use this option in 3-phase buck 2 - at least PWM1. Buck can move freely between PWM1/PWM3/PWM5 (PWM1/PWM3 in 3-phase buck) according to load current sink / other settings 3 - buck can move freely between PFM and all PWM states according to load current sink / other settings
Note on F2367: 0 - ph shed possible during DVC no_discharge (ramp dn). 1 - disable ph shed during DVC ramp for no_discharge (ramp dn)
Note on F2368: 0 - ph shed possible during open_dvc (ramp up) 1 - disable ph shed during DVC ramp for open_dvc (ramp up)
Note on F2369: 0 - same action as in normal OV selected by cfg_ov_disch_mode 1 - go to PWM1 (minimum PWM state) on OV condition during DVC down regardless of cfg_ov_disch_mode settings. This also automatically enables OV usage in PWM1/3/5 during the DVC down ramp if cfg_pwm1(3)_ov_mode is configured to respond to OV events. Note that as soon as the ramp is done the normal settings selected by cfg_ov_disch_mode are restored, and the usage of OV for cfg_pwm1(3)_ov_mode may thus be automatically revoked. In such a case passive discharge may kick in, if selected by cfg_ov_disch_mode = 1 for example, even if the buck is in a PWM state
Note on F2370: prevent LP phase moving to PFM when phase shedding is blocked during DVC command: 0 - Don\t prevent going to PFM 1 - Prevent going to PFM when phase shedding blocked during DVC command via cfg_dis_dvc_up_ph_shed or cfg_dis_dvc_dn_ph_shed
Note on F2371: DVC up slew rate during fast startup, (0) 0.781mV/us, (1) 1.5625mV/us, (2) 3.125mV/us, (3) 4.6875mV/us, (4) 6.25mV/us, (5) 12.5mV/us, (6) 25mV/us, (7) 50mV/us, (8-15) 0.781mV/us
Note on F2372: DVC down slew rate during fast startup, (0) 0.781mV/us, (1) 1.5625mV/us, (2) 3.125mV/us, (3) 4.6875mV/us, (4) 6.25mV/us, (5) 12.5mV/us, (6) 25mV/us, (7) 50mV/us, (8-15) 0.781mV/us
Note on F2373: Timer for bias startup, tstart_bias =(8+ cfg_startup_iref_timer *4)us
Note on F2374: Select startup mode: 0 - Soft startup: current limit controlled ramp directly to VSEL target. A low startup current limit option is used. 1 - Fast direct PWM startup: current limit controlled ramp directly to VSEL target. A high startup current limit option is used. 2 - Fast PFM startup: current limit controlled ramp in PFM directly to VSEL target. A high startup current limit option is used. 3 - unused (do not write this code)
Note on F2375: Maximum time for the open loop startup to complete , tstart_max = (100+cfg_startup_timer*20)us
Note on F2376: Spare config bits
Note on F2377: Number of consecutive zero-crossing during PWM1 in-order to transition to PFM , = (2+cfg_PWM2PFM_cmp_lim)
Note on F2378: Number of pulses in a PFM burst at which to check PFM comparator in order to transition to PWM , Notes: 1. if cfg_PFM_pulse_cnt is 0 (including the modulation via the FMOD block) this value is ignored, and the comparator is evaluated after the first pulse. Otherwise: 2. if it holds a number that is bigger than the number of pulses in a PFM burst (controlled by cfg_PFM_pulse_cnt and the FMOD block) the comparator will not be evaluated at all, as this is an illegal configuration.
Note on F2379: PFM peak current setting, Ilpeak = 300mA + ( cfg_PFM_ipeak)*100mA
Note on F2380: Allow disabling clock request if Buck is in PFM state. (Clock wake up system is used in this case)
Note on F2381: Option to keep the PFM synchronizers clocked in PFM, this reduces followup latency but increases power consumption
Note on F2382: Set to 1 to wait one complete PFM pulse train before evaluating transition to PWM again
Note on F2383: Number of pulses in a PFM burst , Number of pulses = (cfg_PFM_pulse_cnt+1)
Note on F2384: Option to force PWM ZD count to zero whenever any of the HP phases are on
Note on F2385: 0 - go to PFM due to zxc count comparator request, 1 - go to PFM due to vdn comparator request, 2 - go to PFM if ANY of the 2 comparators requests, 3 - go to PFM only if BOTH comparators request.
Note on F2386: Timer to shed phases, = (1.25 + cfg_ph_dn_timer) * 250ns
Note on F2387: blanking time for vup0 after PWM1 transition, (cfg_blank_vup0_set+1)*125ns
Note on F2388: Time for up/dn DACs to settle, = (625ns + cfg_comp_stby*125ns)
Note on F2389: 00x - panic from PFM to PWM5. If cfg_dyn_PWM5 is set and low voltage condition is detected will go to PWM3 instead (default) , 010 - panic from PFM to PWM5 through PWM3 (for 62ns). if cfg_dyn_PWM5 is set and low voltage condition is detected will go to PWM3 instead, 011 - panic from PFM to PWM3, 10x - panic from PFM to PWM1 (test configuration), 11x - ignore panic in PFM (test configuration)
Note on F2390: 00 - panic from PWM1 to PWM5. if cfg_dyn_PWM5 is set and low voltage condition is detected will go to PWM3 instead (default), 01 - panic from PWM1 to PWM5 through PWM3 (for 62ns). if cfg_dyn_PWM5 is set and low voltage condition is detected will go to PWM3 instead, 10 - panic from PWM1 to PWM3, 11 - ignore panic in PWM1 (test configuration)
Note on F2391: 0 - if the LP PWM comparator is triggered in PFM we move to PWM3 1 - if the LP PWM comparator is triggered in PFM we move to PWM1 1x- Disable PFM to PWM transition due to LP PWM comparator
Note on F2392: Disable phase adding feature, 00 -- Allow phase adding , 01 -- Disable phase adding due to up0 , 10 -- Disable phase adding due to up1 , 11 -- Disable all phase adding
Note on F2393: Disable phase shedding feature
Note on F2394: Disable PFM mode
Note on F2395: Disable PWM1 mode
Note on F2396: Disable PWM3 mode
Note on F2397: Disable PWM5 mode
Note on F2398: enable glitch filter on reset signals
Note on F2399: option for the force_ccm_i input action: move into the lowest(0) or highest(1) PWM state
Note on F2400: trigger the same action as if the force_ccm_i input was asserted
Note on F2401: 0: result update at the end of each window. 1 - result update on the go.
Note on F2402: 0 - go down due to vdn comparator request, 1 - go down due to zxc count comparator request. Important: This option is only allowed to be used if cfg_safeguard_turn_off is set to 1 in this buck. 2 - go down due to zxc count or vdn comparators requests, 3 - go down when both zxc count and vdn comparators requests. Important: This option is only allowed to be used if cfg_safeguard_turn_off is set to 1 in this buck.
Note on F2403: 0 - go down due to vdn comparator request, 1 - go down due to zxc count comparator request. Important: This option is only allowed to be used if cfg_safeguard_turn_off is set to 1 in this buck. 2 - go down due to zxc count or vdn comparators requests, 3 - go down when both zxc count and vdn comparators requests. Important: This option is only allowed to be used if cfg_safeguard_turn_off is set to 1 in this buck.
Note on F2404: Window size is 8us in 2ph bucks and 4us in 3ph/5ph bucks. The circuit looks for at least cfg_ph_zxc_lim zero crossings in a window in order to request a a down transition. The windows are running back to back.
Note on F2405: Select PWM fast startup state. 0 - PWM1 1 - PWM3 2 - PWM5 3 - unused (do not write this code)
Note on F2406: result in last window for first hp phase / pair
Note on F2407: result in last window for second hp phase / pair
Note on F2408: 0: Ignore OV event in PWM1 and stay in PWM1. The converter will still transition to a higher PWM state if the panic comparator or an up comparator triggers 1 .. 7 move to higher PWM state after 1..7us ( comp must be enabled and either cfg_ov_disch_mode = 11 or cfg_pfm_dvcdn_ov_mode = 1 should be configured for this to work)
Note on F2409: 0 - allow OV condition in PWM3 1 .. 7 move to higher PWM state after 1..7us (comp must be enabled for this to work)
Note on F2410: Enable LFSR
Note on F2411: Enable frequency avoidance
Note on F2412: Enable peak current modultaion by lfsr
Note on F2413: Enable number of pulses modulation by lfsr
Note on F2414: Enable PFM pulse counting in PFM (which is pollable via the ADC)
Note on F2415: RTC Time Window (#number of XTAL clock cycles) where meassurements are taken Note: The value 0 disables the frequency measurement
Note on F2416: Minimum relative Ipeak value (incl. frequency avoid and lfsr) magnitude only (-0:2\b00 ... -3:2\b11)
Note on F2417: Maximum relative Ipeak value (incl. frequency avoid and lfsr) magnitude only (+0:2\b00 ... +3:2\b11)
Note on F2418: Minimum relative number of pulses value (incl. frequency avoid and lfsr) magnitude only (-0:2\b00 ... -3:2\b11)
Note on F2419: Maximum relative number of pulses value (incl. frequency avoid and lfsr) magnitude only (+0:2\b00 ... +3:2\b11)
Note on F2420: Offset of IPeak (if window 0 is hit)
Note on F2421: Offset of IPeak (if window 1 is hit)
Note on F2422: Offset of IPeak (if window 2 is hit)
Note on F2423: Offset of IPeak (if window 3 is hit)
Note on F2424: Offset of number of pulses (if window 0 is hit)
Note on F2425: Offset of number of pulses (if window 1 is hit)
Note on F2426: Offset of number of pulses (if window 2 is hit)
Note on F2427: Offset of number of pulses (if window 3 is hit)
Note on F2428: Window 0 tolerable count ofsett (number of pulses /wrt rtc_clk)
Note on F2429: Window 1 tolerable count ofsett (number of pulses /wrt rtc_clk)
Note on F2430: Window 2 tolerable count ofsett (number of pulses /wrt rtc_clk)
Note on F2431: Window 3 tolerable count ofsett (number of pulses /wrt rtc_clk)
Note on F2432: Window 0 Frequency Meassurement Base Count (number of pulses /wrt rtc_clk)
Note on F2433: Window 1 Frequency Meassurement Base Count (number of pulses /wrt rtc_clk)
Note on F2434: Window 2 Frequency Meassurement Base Count (number of pulses /wrt rtc_clk)
Note on F2435: Window 3 Frequency Meassurement Base Count (number of pulses /wrt rtc_clk)
Note on F2436: servo clock frequency, Fservo = 8/(6 + (2*cfg_servo_clk)) MHz
Note on F2437: initial blank time for servo loop to react
Note on F2438: Preset value for Servo
Note on F2439: Enable Digital servo feature (Buck 0/ 1 Test mode only)
Note on F2440: Disable msb counting in servo
Note on F2441: enable over-temperature shutdown comparator in PWM1/3/5 mode
Note on F2442: enable over-temperature shutdown comparator in PWM3/5 mode
Note on F2443: enable over-temperature shutdown comparator in PWM5 mode
Note on F2444: enable the ot_abs comparator when BUCK is enabled
Note on F2445: enable over-temperature warning comparator in PWM1/3/5 mode
Note on F2446: enable over-temperature warning comparator in PWM3/5 mode
Note on F2447: enable over-temperature warning comparator in PWM5 mode
Note on F2448: enable the ot_warn comparator when BUCK is enabled
Note on F2449: Blanking for over-temprature warning event after turning on the comparator. 0 - no blank 1 - 32-48us 2 - 96-112us 3 - 192-208us
Note on F2450: De-bounce for over-temprature warning event after turning on the comparator. 0 - no deb 1 - 32-48us 2 - 96-112us 3 - 192-208us
Note on F2451: Blanking for over-temprature shutdown event after turning on the comparator. 0 - no blank 1 - 32-48us 2 - 96-112us 3 - 192-208us
Note on F2452: De-bounce for over-temprature shutdown event after turning on the comparator. 0 - no deb 1 - 16-32us 2 - 96-112us 3 - 192-208us
Note on F2453: Lower threshold for over-temperature warning event 80C + code*5C
Note on F2454: Upper threshold for over-temperature warning event 80C + code*5C
Note on F2455: Lower threshold for over-temperature shutdown event 80C + code*5C
Note on F2456: Upper threshold for over-temperature shutdown event 80C + code*5C
Note on F2457: bit [0] ---> mask lp positive limilt , bit [1] ----> mask hp13 positive ilimit , bit[2] ---->mask hp24 positive ilimit , Bit [3] ---> mask imax_abs
Note on F2458: bit [0] ---> mask lp negative limilt , bit [1] ----> mask hp13 negative ilimit , bit[2] ---->mask hp24 negative ilimit
Note on F2459: select for dtbo 1
Note on F2460: select for dtbo 0
Note on F2461: 0: Do not force state. Buck state machine operates autonomously. The value in state_byp bitfield is ignored. 1: force the buck state machine into the state specified in the state_byp bitfield.
Note on F2462: if state_byp_strb=1 the Buck state machine will be forced into the state specified here. (note that the buck must enabled from the power sequencer/DVC scheduler side). 0x00: PWRDN (note IREF is kept biased), 0x04: STARTUP_IREF, 0x06: STARTUP_PFM, 0x07: PFM, 0x0F: PWM1, 0x1F: PWM3 (or PWM2 on a 2 phase buck), 0x3F: PWM5. Forcing PWM3 (PWM2) or PWM5 on a single phase buck is not possible. In such a case the state machine will be forced into PWM1. Forcing PWM5 on a two / three phase buck is not possible. In such a case the state machine will be forced into PWM3 (PWM2). Note that updating both state_byp_strb and state_byp at the same time with a single register access is allowed. It can be used either to force or to release the Buck state machine with a single access. When the state machine force state is released, it resumes autonomous operation and may change state if required according to the load or ramp request. Example1: writing 0x11 into the 8-bit register forced the buck into STARTUP_IREF. Example2: writing 0x19 into the 8-bit register forced the buck into STARTUP_PFM. Example3: writing 0x1D into the 8-bit register forced the buck into PFM. Example4: writing 0x3D into the 8-bit register forced the buck into PWM1. Example5: writing 0x7D into the 8-bit register forced the buck into PWM3. Example6: writing 0xFD into the 8-bit register forced the buck into PWM5. Example7: writing 0x00 into the 8-bit register releases the state machine.
Note on F2463: Spare test bits
Note on F2464: testbit to enable the ot_abs comparator
Note on F2465: testbit to enable the ot_warn comparator
Note on F2466: test bit to bypass the DVC ramp and apply the requested DAC immediately
Note on F2467: acknowledge DVC commands immediately even if target not reached. This enables on the fly DVC target change.
Note on F2468: option to disable up01 hysteresis
Note on F2469: Bit0: goes automatically high when the buck is in PFM. Clears when 1 is written to it as long as the buck is not in PFM anymore. Bit1: same for PWM1 Bit2: same for PWM3/2 Bit3: same for PWM 5
Note on F2470: Trim for vcommon Vcommon = 662.5mV - (3.125*x)mV
Note on F2471: Gain trim for VID DAC
Note on F2472: Enable Vdroop comparator0
Note on F2473: Vdroop0 comparator blanking select. (0: no blanking 1: 1 clk cycle 2: 2us 3: 4us 4: 6us 5: 8us 6: 10us 7: 12us)
Note on F2474: Enable Vdroop comparator1
Note on F2475: Vdroop1 comparator blanking select. (0: no blanking 1: 1 clk cycle 2: 2us 3: 4us 4: 6us 5: 8us 6: 10us 7: 12us)
Note on F2476: Vdroop1 input filter R setting, R(vd_cmp1) = 212.6K/cfg_vd_cmp1_r
Note on F2477: Vdroop1 input filter R setting, R = 212.6K/cfg_vd_cmp0_r
Note on F2478: Vdroop comparator C setting, C = 305f + 21.4f*cfg_vd_cmp1_c
Note on F2479: Vdroop comparator C setting, C = 305f + 21.4f*cfg_vd_cmp0_c
Note on F2480: Vdroop comparator offset trim
Note on F2481: Vdroop comparator offset trim
Note on F2482: Setting for load line (GM)
Note on F2483: Setting for bias currents in GM
Note on F2484: GM gain
Note on F2485: Gain adjustment for PWM3
Note on F2486: Gain of one HP phase to LP phase in PWM5 HP/LP, 0 -> 1.5, 1-> 2, 2 ->2.5, 3 -> 3, 4 -> 3.5, 5 -> 4 , 6 -> 5, 7 -> 6
Note on F2487: Select slope compensation v2i clamp feature. 0: clamp to 350 mV; 1: no clamp
Note on F2488: Gain of one HP phase to LP phase in PWM3 HP/LP, 0 -> 1.5, 1-> 2, 2 ->2.5, 3 -> 3, 4 -> 3.5, 5 -> 4 , 6 -> 5 7 -> 6
Note on F2489: Select PWM3/5 startup mode. In the startup process, 0: PWM3/5 directly to VSEL; 1: PWM3/5 to 400 mV and then DVC up to VSEL. After startup is done, it is always reset to 0.
Note on F2490: Gain of LP when in PWM1 = (1+code)/8
Note on F2491: set the max output current of GM
Note on F2492: Enable undervoltage comparator
Note on F2493: Enable overvoltage comparator
Note on F2494: PFM offset , PFM_target = Vout - (cfg_pfm_os_set - 15) * 3mV
Note on F2495: enable imax alarm comparator
Note on F2496: enable imax alarm dac
Note on F2497: Panic offset , Panic_target = VOUT - (cfg_panic_os_set - 11) * 3mV
Note on F2498: lower bit sets the undervoltage level higer bit the overvoltage (50mV,100mV)
Note on F2499: servo msb offset , SERVO_UPPER_LVL = VOUT - (cfg_servo_os_set-15)*3mV
Note on F2500: slope comp offset correction (Use the same code as "cfg_sc_R0_trim", SS: 10, FF: 5)
Note on F2501: max current alarm I_LIMIT, I_LIMIT(5PH) = 13.5A + (cfg_imax_alarm_set * 0.8)A
Note on F2502: Common slope compensation L setting (0: CL = 110nH, k = 0.6, 2: UCL = 100nH)
Note on F2503: Common slope compensation R0 trim (SS: 10, FF: 5)
Note on F2504: sandby for Imax alarm dac
Note on F2505: Setting for State0 up comparator, Idac = (code *0.833u) + 25
Note on F2506: standby for imax alarm comparator
Note on F2507: Setting for State1 up comparator, Idac = (code *1.677u) + 25u
Note on F2508: blank imax_abs for 250ns after panic from pfm
Note on F2509: blank the imax alarm signal
Note on F2510: GM threshold to go from PWM1 to PFM DAC = (code * 0.833u)
Note on F2511: Setting for State1 dn comparator, Idac = (code * 0.833u) + 25u
Note on F2512: Setting for State2 dn comparator, Idac = (code*1.677u) + 45u
Note on F2513: Calibration/servo dac setting (override) in PWM1 when servo is off
Note on F2514: Calibration/servo dac setting (override) in PWM3 when servo is off
Note on F2515: Calibration/servo dac setting (override) in PWM5 when servo is off
Note on F2516: Activates the test current generator
Note on F2517: Enable Test Mode
Note on F2518: Enable voltage reference (test mode)
Note on F2519: Enable reference current mirror (test mode)
Note on F2520: Enable VID current DAC (test mode)
Note on F2521: Enable VID offset DAC (test mode)
Note on F2522: Enable common voltage reference (400mV lowest Pstate) (test mode)
Note on F2523: Enable PFM/Panic feedback voltage (test mode)
Note on F2524: Enable GM local bias
Note on F2525: enable the calibration/servo dac
Note on F2526: Enable GM transcoductor (test mode)
Note on F2527: Put GM in standby mode
Note on F2528: Enable GM current mirror (test mode)
Note on F2529: Put GM Mirror in standby_mode
Note on F2530: Enable common piece for slope compensation
Note on F2531: Enable SC offset correction DAC
Note on F2532: Enable the panic comparator (test mode)
Note on F2533: Enable the PFM comparator (test mode)
Note on F2534: Enable State0 up comparator (test mode)
Note on F2535: Enable State1 up comparator (test mode)
Note on F2536: Enable State1 dn comparator (test mode)
Note on F2537: Enable State2 dn comparator (test mode)
Note on F2538: Enable State0 up DAC (test mode)
Note on F2539: Enable State1 up DAC (test mode)
Note on F2540: Enable State1 dn DAC
Note on F2541: Enable State2 dn DAC
Note on F2542: standby up state0 DAC
Note on F2543: standby up state1 DAC
Note on F2544: standby dn state1 DAC
Note on F2545: standby dn state2 DAC
Note on F2546: idem to idem_ref offset trim
Note on F2547: idem to idem_ref gain trim
Note on F2548: Enable high-Z mode for RDAC inside over-temperature comparator (test mode)
Note on F2549: Enable test mode for RDAC voltage inside over-temperature comparator
Note on F2550: Enable test mode for CTAT voltage inside over-temperature comparator
Note on F2551: Allow block to bypass standby based on their cfg_stby*
Note on F2552: idem to idem_ref gain trim
Note on F2553: idem to idem_ref offset trim
Note on F2554: PWM3-PWM1 phase shed is done in 2 steps
Note on F2555: PWM3-PWM1 mirror setting
Note on F2556: Enable full range of dn1 dac
Note on F2557: panic offset delta from panic_os_set in PFM
Note on F2558: GM offset current trim
Note on F2559: disable the auxiliary gm boost
Note on F2560: Enable the low range of the Imax_Alarm DAC
Note on F2561: GM boost current from panic ( set less than cfg_gm_Ioff_trim code)
Note on F2562: Absoulte maximum current from gm, Clamp offset = 0.25 * (x)
Note on F2563: Imax alarm filter output is ored with (cfg_imax_alarm_ext = 0): nothing or (cfg_imax_alarm_ext = 1): Imax abs
Note on F2564: Imax = 21.9 + (0.6*x) A
Note on F2565: PWM startup Imax range settings
Note on F2566: Spare otp in dig space
Note on F2567: Vcommon = 400mV + (63-x)*3.125mV
Note on F2568: Offset trim for Imax alarm, 5PH : LSB =>0.8A, Range => -3.17A : 2.38A
Note on F2569: Offset trim for Imax abs, 5PH : LSB =>0.6A, Range => -7.2A : 2.4A
Note on F2570: PWM_Startup_thr = PFM_target - (3.125mV*x)
Note on F2571: Over-temperature gain trim
Note on F2572: Vdroop0 comparator vid band0 select (vid < cfg_vdroop0_vid_band0: comparator disabled)
Note on F2573: Vdroop0 comparator vid band1 select (vid < cfg_vdroop0_vid_band1: comparator enabled, use cfg_vdroop0_thr0)
Note on F2574: Vdroop0 comparator vid band2 select (vid < cfg_vdroop0_vid_band2: comparator enabled, use cfg_vdroop0_thr1)
Note on F2575: Vdroop0 comparator vid band3 select (vid < cfg_vdroop0_vid_band3: comparator enabled, use cfg_vdroop0_thr2) (vid >= cfg_vdroop0_vid_band3: comparator enabled, use cfg_vdroop0_thr3)
Note on F2576: Vdroop1 comparator vid band0 select (vid < cfg_vdroop1_vid_band0: comparator disabled)
Note on F2577: Vdroop1 comparator vid band1 select (vid < cfg_vdroop1_vid_band1: comparator enabled, use cfg_vdroop1_thr0)
Note on F2578: Vdroop1 comparator vid band2 select (vid < cfg_vdroop1_vid_band2: comparator enabled, use cfg_vdroop1_thr1)
Note on F2579: Vdroop1 comparator vid band3 select (vid < cfg_vdroop1_vid_band3: comparator enabled, use cfg_vdroop1_thr2) (vid >= cfg_vdroop1_vid_band3: comparator enabled, use cfg_vdroop1_thr3)
Note on F2580: Vdroop0 comparator threshold 0
Note on F2581: Vdroop0 comparator threshold 1
Note on F2582: Vdroop0 comparator threshold 2
Note on F2583: Vdroop0 comparator threshold 3
Note on F2584: Vdroop1 comparator threshold 0
Note on F2585: Vdroop1 comparator threshold 1
Note on F2586: Vdroop1 comparator threshold 2
Note on F2587: Vdroop1 comparator threshold 3
Note on F2588: imax_alarm filter up step trim 0: as long as imax_alarm is 1 increase filter counter by this value + 1 on every gclk clock cycle
Note on F2589: imax_alarm filter down step trim 0: as long as imax_alarm is 0 decrease filter counter by (this value + 1) on every gclk clock cycle
Note on F2590: counter limit bit 7 to 0. If counter value equal or bigger to this value trigger filter output as long as not already triggered. The value 0 disables the filter and the output would follow the asynchronous imax_alarm signal from the analog.
Note on F2591: counter limit bit 7 to 0. If counter value equal or smaller to this value clear the filter output when already triggered. If 0 we immediately clear the counter itself after every trigger.
Note on F2592: counter limit bit 11 to 8. If counter value equal or bigger to this value trigger filter output as long as not already triggered. The value 0 disables the filter and the output would follow the asynchronous imax_alarm signal from the analog.
Note on F2593: counter limit bit 11 to 8. If counter value equal or smaller to this value clear the filter output when already triggered. If 0 we immediately clear the counter itself after every trigger.
Note on F2594: Spare bit
Note on F2595: Spare bit
Note on F2596: Enable the low-power mode for over-temperature comparators
Note on F2597: Enable the imax abs comparator
Note on F2598: Slope compensation current generation clamp trim
Note on F2599: Over-temperature warning comparator offset trim
Note on F2600: Temperature sensor bias current trim
Note on F2601: Over-temperature protection comparator offset trim
Note on F2602: enable low power phase
Note on F2603: Soft Start Peak Current , ILpeak = 300mA (cfg_isoft_start)*100mA
Note on F2604: Fast startup current limit, PFM FAST STARTUP --> ILpeak = 300mA + (code*100mA), PWM FAST STARTUP --> ILvalley = -0.51A + (0.24*code)A
Note on F2605: Current sense amplifier gain error trim -20% (code=7) to +35%(code=8) range with 2.5% LSB
Note on F2606: Current sense amplifier offset trim( 24uA +code*3uA)*12.8k referred to IL
Note on F2607: Negative current limit setting -486mA+code*12.8mA, initial offset change with tr_ls_cs_os
Note on F2608: LS ON blanking delay for negative current limit 14ns, 26ns, 38ns, 50ns
Note on F2609: High side current limit using 5 LSBs setting Imin+50mA*code, Imin=0.5A:1.0A?MSB=0
Note on F2610: Cfg bit to set CSA output high during blanking period and ls off period
Note on F2611: Option to disable high side peak current limit
Note on F2612: High Side current limit trim
Note on F2613: Blanking while in tristate for pfm comparator Tblank=14ns, 26ns, 38ns, 50ns
Note on F2614: Zero crossing detection offset trimming at ATE -9mV to 9mV with 1.2mV LSB
Note on F2615: Delay for LS fet turn ON.
Note on F2616: PWM frequency setting (1.4 MHz to 2.6 MHz in 0.2 MHz steps)
Note on F2617: CSA offset setting change offset current code 0 to 1=24uA or 0=48uA
Note on F2618: PWM frequency trim
Note on F2619: Enable frequency locked loop
Note on F2620: Bit to set start of TON from hson or PWM rising edge
Note on F2621: Comparator delay trim
Note on F2622: minimum HS on blanking, Tblank=14ns, 26ns, 38ns, 50ns
Note on F2623: Low-side switch row enable
Note on F2624: High-side switch row enable
Note on F2625: High-side switch pre-driver pull-up strength
Note on F2626: CSA compensation cap select (00 = 0.0 pF, 01 = 0.8 pF, 10 = 1.6 pF, 11 = 2.4 pF)
Note on F2627: LX rising edge dead-time setting
Note on F2628: LX falling edge dead-time setting
Note on F2629: Systematic offset for zero crossing comparator
Note on F2630: Option to enable zero crossing comparator auto-zero calibration method
Note on F2631: Enable zero-voltage switching function
Note on F2632: Zero-voltage switching release delay setting
Note on F2633: LP slope compensation trim
Note on F2634: Enable LP slope compensation
Note on F2635: Enable high-gain mode for LP slope compensation
Note on F2636: Digital test bus enable for LP Phase
Note on F2637: Digital test bus selection
Note on F2638: Bypass internal PWM logic
Note on F2639: Force LX node to a DC value
Note on F2640: Force PT en signal
Note on F2641: force PWM signal
Note on F2642: Select DTBi for pwm signal
Note on F2643: Enable test mode of LP slope compensation
Note on F2644: Bypass internal PFM logic
Note on F2645: Test switches to connect phase to current generator in Ref
Note on F2646: Test mode enable to measure rdson using ATB bus.
Note on F2647: Enable test mode for HS ILIMit
Note on F2648: Enable test mode for TON
Note on F2649: Enable self-oscillating mode for TON trim
Note on F2650: Enable test mode operation for Zero crossing comparator
Note on F2651: Enable test mode operation for current sense amplifier
Note on F2652: LP slope compensation offset trim
Note on F2653: LP slope compensatiom gain setting
Note on F2654: Adjust the gain of the first stage of the current comparator
Note on F2655: ADC I2V resistor trim
Note on F2656: If high, enables ZXC only based on LS on. If low, disables ZXC as soon as HS turns on.
Note on F2657: Set initial condition for FLL when entering PWM1
Note on F2658: Disable current comparator pull-down resistor during blanking
Note on F2659: 1: propagate I2V trim signals to ATB; 0: propagate debug signals to ATB
Note on F2660: Spare OTP bits
Note on F2661: Spare otp in dg space
Note on F2662: Enable HP phase x for use
Note on F2663: Enable sc to support 220nH
Note on F2664: high-side current limit postive shiftup setting
Note on F2665: pwm comparator blanking time setting
Note on F2666: pwm clock width setting
Note on F2667: enable Igm resistor reset
Note on F2668: negative current limit setting (0: -0.5A, 20: -1.25A)
Note on F2669: csa current switching enable signal (default 0; 1 to set csa current to 0A during Ton)
Note on F2670: spare bits
Note on F2671: low-side current sense amplifier offset trim (default 1.5A)
Note on F2672: low-side current sense amplifier gain trim (default 12680)
Note on F2673: ls_on leading edge blanking time setting (default 3.1ns)
Note on F2674: zero detection threshold trim (default 0A)
Note on F2675: Offset trim for ADC current measurement
Note on F2676: pwm one-shot width setting
Note on F2677: slope compensation offset setting to correct Igm by (Isc + Iripple/2)
Note on F2678: slope compensation 1uA enable for Vin = 2.5V and Vout = 1.2V
Note on F2679: slope compensation ramp trim (SS: 44, FF: 8)
Note on F2680: denotch filter for en_hp
Note on F2681: high-side current limit positive setting
Note on F2682: enable negative ilimit in pwm logic
Note on F2683: enable positive ilimit in pwm logic
Note on F2684: high-side current limit negative setting
Note on F2685: hs_on leading edge blanking time setting
Note on F2686: Low-side switch row enable
Note on F2687: High-side switch row enable
Note on F2688: High-side switch pre-driver pull-up strength
Note on F2689: Current sense amplifier cap setting :[3] -->0.8pF;[2]--> 0.4pF;[1] ---> 0.2pF;[0]--->0.1pF;
Note on F2690: LX rising edge dead-time setting
Note on F2691: LX falling edge dead-time setting
Note on F2692: Enable zero-voltage switching function
Note on F2693: Zero-voltage switching release delay setting
Note on F2694: Gain setting for the sc correction.
Note on F2696: Spare bits
Note on F2697: bias block enable select (1\b0: internal enable, 1\b1: external enable)
Note on F2698: bias block external enable for test mode and debug
Note on F2699: low-side current sense amplifier test mode enable signal (0 for pwm mode, 1 for test mode)
Note on F2700: low-side current sense amplifier enable selection signal (default: use internal enable signal en_asynk from pwm block)
Note on F2701: force zero detection output low (0 for pwm mode, 1 for test mode)
Note on F2702: force negative current limit to external output low
Note on F2703: low-side current sensor ls_on bypass (1\b0: ls_cs uses internal ls_on, 1\b1: ls_cs\s ls_on input is forced 1\b1)
Note on F2704: high-side current limit test mode enable signal
Note on F2705: high-side current limit enable selection signal (default: use internal enable signal en_asynk from pwm block)
Note on F2706: force high-side current limit to external output low
Note on F2707: slope compensation external enable for test mode and debug
Note on F2708: slope compensation enable select (1\b0: internal enable, 1\b1: external enable)
Note on F2709: slope compensation reset select (1\b0: internal sc_rst, 1\b1: internal test clk)
Note on F2710: pwm comparator external enable for test mode and debug
Note on F2711: pwm comparator enable select (1\b0: internal enable, 1\b1: external enable)
Note on F2712: Bypass internal PWM logic
Note on F2713: Force LX node to a DC value
Note on F2714: Force PT en signal
Note on F2715: force PWM signal
Note on F2716: Select DTBi for pwm signal
Note on F2717: power tile enable signal
Note on F2718: Test switches to connect phase to current generator in Ref
Note on F2719: connect dtbo<0> in the HP phase to the power stage for test.
Note on F2720: DTB enable signal
Note on F2721: DTB select
Note on F2722: enable HP LX sense on ATB
Note on F2723: Enable HP phase x for use
Note on F2724: Enable sc to support 220nH
Note on F2725: high-side current limit postive shiftup setting
Note on F2726: pwm comparator blanking time setting
Note on F2727: pwm clock width setting
Note on F2728: enable Igm resistor reset
Note on F2729: negative current limit setting (0: -0.5A, 20: -1.25A)
Note on F2730: csa current switching enable signal (default 0; 1 to set csa current to 0A during Ton)
Note on F2731: spare bits
Note on F2732: low-side current sense amplifier offset trim (default 1.5A)
Note on F2733: low-side current sense amplifier gain trim (default 12680)
Note on F2734: ls_on leading edge blanking time setting (default 3.1ns)
Note on F2735: zero detection threshold trim (default 0A)
Note on F2736: Offset trim for ADC current measurement
Note on F2737: pwm one-shot width setting
Note on F2738: slope compensation offset setting to correct Igm by (Isc + Iripple/2)
Note on F2739: slope compensation 1uA enable for Vin = 2.5V and Vout = 1.2V
Note on F2740: slope compensation ramp trim (SS: 44, FF: 8)
Note on F2741: denotch filter for en_hp
Note on F2742: high-side current limit positive setting
Note on F2743: enable negative ilimit in pwm logic
Note on F2744: enable positive ilimit in pwm logic
Note on F2745: high-side current limit negative setting
Note on F2746: hs_on leading edge blanking time setting
Note on F2747: Low-side switch row enable
Note on F2748: High-side switch row enable
Note on F2749: High-side switch pre-driver pull-up strength
Note on F2750: Current sense amplifier cap setting :[3] -->0.8pF;[2]--> 0.4pF;[1] ---> 0.2pF;[0]--->0.1pF;
Note on F2751: LX rising edge dead-time setting
Note on F2752: LX falling edge dead-time setting
Note on F2753: Enable zero-voltage switching function
Note on F2754: Zero-voltage switching release delay setting
Note on F2755: Gain setting for the sc correction.
Note on F2757: Spare bits
Note on F2758: bias block enable select (1\b0: internal enable, 1\b1: external enable)
Note on F2759: bias block external enable for test mode and debug
Note on F2760: low-side current sense amplifier test mode enable signal (0 for pwm mode, 1 for test mode)
Note on F2761: low-side current sense amplifier enable selection signal (default: use internal enable signal en_asynk from pwm block)
Note on F2762: force zero detection output low (0 for pwm mode, 1 for test mode)
Note on F2763: force negative current limit to external output low
Note on F2764: low-side current sensor ls_on bypass (1\b0: ls_cs uses internal ls_on, 1\b1: ls_cs\s ls_on input is forced 1\b1)
Note on F2765: high-side current limit test mode enable signal
Note on F2766: high-side current limit enable selection signal (default: use internal enable signal en_asynk from pwm block)
Note on F2767: force high-side current limit to external output low
Note on F2768: slope compensation external enable for test mode and debug
Note on F2769: slope compensation enable select (1\b0: internal enable, 1\b1: external enable)
Note on F2770: slope compensation reset select (1\b0: internal sc_rst, 1\b1: internal test clk)
Note on F2771: pwm comparator external enable for test mode and debug
Note on F2772: pwm comparator enable select (1\b0: internal enable, 1\b1: external enable)
Note on F2773: Bypass internal PWM logic
Note on F2774: Force LX node to a DC value
Note on F2775: Force PT en signal
Note on F2776: force PWM signal
Note on F2777: Select DTBi for pwm signal
Note on F2778: power tile enable signal
Note on F2779: Test switches to connect phase to current generator in Ref
Note on F2780: connect dtbo<0> in the HP phase to the power stage for test.
Note on F2781: DTB enable signal
Note on F2782: DTB select
Note on F2783: enable HP LX sense on ATB
Note on F2784: Enable HP phase x for use
Note on F2785: Enable sc to support 220nH
Note on F2786: high-side current limit postive shiftup setting
Note on F2787: pwm comparator blanking time setting
Note on F2788: pwm clock width setting
Note on F2789: enable Igm resistor reset
Note on F2790: negative current limit setting (0: -0.5A, 20: -1.25A)
Note on F2791: csa current switching enable signal (default 0; 1 to set csa current to 0A during Ton)
Note on F2792: spare bits
Note on F2793: low-side current sense amplifier offset trim (default 1.5A)
Note on F2794: low-side current sense amplifier gain trim (default 12680)
Note on F2795: ls_on leading edge blanking time setting (default 3.1ns)
Note on F2796: zero detection threshold trim (default 0A)
Note on F2797: Offset trim for ADC current measurement
Note on F2798: pwm one-shot width setting
Note on F2799: slope compensation offset setting to correct Igm by (Isc + Iripple/2)
Note on F2800: slope compensation 1uA enable for Vin = 2.5V and Vout = 1.2V
Note on F2801: slope compensation ramp trim (SS: 44, FF: 8)
Note on F2802: denotch filter for en_hp
Note on F2803: high-side current limit positive setting
Note on F2804: enable negative ilimit in pwm logic
Note on F2805: enable positive ilimit in pwm logic
Note on F2806: high-side current limit negative setting
Note on F2807: hs_on leading edge blanking time setting
Note on F2808: Low-side switch row enable
Note on F2809: High-side switch row enable
Note on F2810: High-side switch pre-driver pull-up strength
Note on F2811: Current sense amplifier cap setting :[3] -->0.8pF;[2]--> 0.4pF;[1] ---> 0.2pF;[0]--->0.1pF;
Note on F2812: LX rising edge dead-time setting
Note on F2813: LX falling edge dead-time setting
Note on F2814: Enable zero-voltage switching function
Note on F2815: Zero-voltage switching release delay setting
Note on F2816: Gain setting for the sc correction.
Note on F2818: Spare bits
Note on F2819: bias block enable select (1\b0: internal enable, 1\b1: external enable)
Note on F2820: bias block external enable for test mode and debug
Note on F2821: low-side current sense amplifier test mode enable signal (0 for pwm mode, 1 for test mode)
Note on F2822: low-side current sense amplifier enable selection signal (default: use internal enable signal en_asynk from pwm block)
Note on F2823: force zero detection output low (0 for pwm mode, 1 for test mode)
Note on F2824: force negative current limit to external output low
Note on F2825: low-side current sensor ls_on bypass (1\b0: ls_cs uses internal ls_on, 1\b1: ls_cs\s ls_on input is forced 1\b1)
Note on F2826: high-side current limit test mode enable signal
Note on F2827: high-side current limit enable selection signal (default: use internal enable signal en_asynk from pwm block)
Note on F2828: force high-side current limit to external output low
Note on F2829: slope compensation external enable for test mode and debug
Note on F2830: slope compensation enable select (1\b0: internal enable, 1\b1: external enable)
Note on F2831: slope compensation reset select (1\b0: internal sc_rst, 1\b1: internal test clk)
Note on F2832: pwm comparator external enable for test mode and debug
Note on F2833: pwm comparator enable select (1\b0: internal enable, 1\b1: external enable)
Note on F2834: Bypass internal PWM logic
Note on F2835: Force LX node to a DC value
Note on F2836: Force PT en signal
Note on F2837: force PWM signal
Note on F2838: Select DTBi for pwm signal
Note on F2839: power tile enable signal
Note on F2840: Test switches to connect phase to current generator in Ref
Note on F2841: connect dtbo<0> in the HP phase to the power stage for test.
Note on F2842: DTB enable signal
Note on F2843: DTB select
Note on F2844: enable HP LX sense on ATB
Note on F2845: Enable HP phase x for use
Note on F2846: Enable sc to support 220nH
Note on F2847: high-side current limit postive shiftup setting
Note on F2848: pwm comparator blanking time setting
Note on F2849: pwm clock width setting
Note on F2850: enable Igm resistor reset
Note on F2851: negative current limit setting (0: -0.5A, 20: -1.25A)
Note on F2852: csa current switching enable signal (default 0; 1 to set csa current to 0A during Ton)
Note on F2853: spare bits
Note on F2854: low-side current sense amplifier offset trim (default 1.5A)
Note on F2855: low-side current sense amplifier gain trim (default 12680)
Note on F2856: ls_on leading edge blanking time setting (default 3.1ns)
Note on F2857: zero detection threshold trim (default 0A)
Note on F2858: Offset trim for ADC current measurement
Note on F2859: pwm one-shot width setting
Note on F2860: slope compensation offset setting to correct Igm by (Isc + Iripple/2)
Note on F2861: slope compensation 1uA enable for Vin = 2.5V and Vout = 1.2V
Note on F2862: slope compensation ramp trim (SS: 44, FF: 8)
Note on F2863: denotch filter for en_hp
Note on F2864: high-side current limit positive setting
Note on F2865: enable negative ilimit in pwm logic
Note on F2866: enable positive ilimit in pwm logic
Note on F2867: high-side current limit negative setting
Note on F2868: hs_on leading edge blanking time setting
Note on F2869: Low-side switch row enable
Note on F2870: High-side switch row enable
Note on F2871: High-side switch pre-driver pull-up strength
Note on F2872: Current sense amplifier cap setting :[3] -->0.8pF;[2]--> 0.4pF;[1] ---> 0.2pF;[0]--->0.1pF;
Note on F2873: LX rising edge dead-time setting
Note on F2874: LX falling edge dead-time setting
Note on F2875: Enable zero-voltage switching function
Note on F2876: Zero-voltage switching release delay setting
Note on F2877: Gain setting for the sc correction.
Note on F2879: Spare bits
Note on F2880: bias block enable select (1\b0: internal enable, 1\b1: external enable)
Note on F2881: bias block external enable for test mode and debug
Note on F2882: low-side current sense amplifier test mode enable signal (0 for pwm mode, 1 for test mode)
Note on F2883: low-side current sense amplifier enable selection signal (default: use internal enable signal en_asynk from pwm block)
Note on F2884: force zero detection output low (0 for pwm mode, 1 for test mode)
Note on F2885: force negative current limit to external output low
Note on F2886: low-side current sensor ls_on bypass (1\b0: ls_cs uses internal ls_on, 1\b1: ls_cs\s ls_on input is forced 1\b1)
Note on F2887: high-side current limit test mode enable signal
Note on F2888: high-side current limit enable selection signal (default: use internal enable signal en_asynk from pwm block)
Note on F2889: force high-side current limit to external output low
Note on F2890: slope compensation external enable for test mode and debug
Note on F2891: slope compensation enable select (1\b0: internal enable, 1\b1: external enable)
Note on F2892: slope compensation reset select (1\b0: internal sc_rst, 1\b1: internal test clk)
Note on F2893: pwm comparator external enable for test mode and debug
Note on F2894: pwm comparator enable select (1\b0: internal enable, 1\b1: external enable)
Note on F2895: Bypass internal PWM logic
Note on F2896: Force LX node to a DC value
Note on F2897: Force PT en signal
Note on F2898: force PWM signal
Note on F2899: Select DTBi for pwm signal
Note on F2900: power tile enable signal
Note on F2901: Test switches to connect phase to current generator in Ref
Note on F2902: connect dtbo<0> in the HP phase to the power stage for test.
Note on F2903: DTB enable signal
Note on F2904: DTB select
Note on F2905: enable HP LX sense on ATB
Note on F2906: Bit[7]: ov_sync Bit[6]: uv_sync Bit[5]: 0 Bit[4]: 0 Bit[3]: ot_warn_sync Bit[2]: imax_alarm_sync Bit[1]: ilim_pos_sync Bit[0]: ilim_neg_sync
Note on F2907: Bit[7]: dvc_up Bit[6]: dvc_dn Bits[5:0]: 0x3F: STATE_PWM5 available on 5ph buck, unused on other bucks 0x1F: STATE_PWM3 available on 5/3ph buck, or PWM2 available on 2ph buck, unused on other bucks 0x0F: STATE_PWM1 (indicated also during Fast direct start-up) 0x07: STATE_PFM 0x06: STATE_STARTUP_PFM (buck starting-up in PFM) 0x04: STATE_STARTUP_IREF 0x00: STATE_PWRDN
Note on F2908: Buck powerup command from power control block
Note on F2909: DVC command signal
Note on F2910: DVC fast startup
Note on F2911: DVC Slew rate, (0) 0.781mV/us, (1) 1.5625mV/us, (2) 3.125mV/us, (3) 4.6875mV/us, (4) 6.25mV/us, (5) 12.5mV/us, (6) 25mV/us, (7) 50mV/us, (8-15) 0.781mV/us
Note on F2912: VSEL from DVC SCHEDULER
Note on F2913: Low power Configuration in OFF state , 00 --> Buck operates in normal mode, 01 --> Allow disabling of clock request from the BUCK in PFM mode (clock wake up system), 11 --> Buck is forced into PFM, with only critical blocks turned on for low power
Note on F2914: Low power Configuration in S2R state , 00 --> Buck operates in normal mode, 01 --> Allow disabling of clock request from the BUCK in PFM mode (clock wake up system), 11 ---> Buck is forced into PFM, with only critical blocks turned on for low power
Note on F2915: Low power Configuration in DDR state , 00 --> Buck operates in normal mode , 01 --> Allow disabling of clock request from the BUCK in PFM mode (clock wake up system) , 11 --> Buck is forced into PFM, with only critical blocks turned on for low power
Note on F2916: Low power Configuration in AWAKE state , 00 --> Buck operates in normal mode 01 --> Allow disabling of clock request from the BUCK in PFM mode (clock wake up system) 11 --> Buck is forced into PFM, with only critical blocks turned on for low power
Note on F2917: option for phase clock enable, 0: phase clocks enabled in matching PWM state. 1: enables all PWM135 phase clock when in any PWM state.
Note on F2918: 0 - Avus compatibility mode 1 - safeguard against PWM spike upon turn-off in forced dcm, strengthen dn comps mask in force_dcm, strengthen dvc135 clkreq reset
Note on F2919: Enable async up glitch filter
Note on F2920: Option to keep the clock of the digital control of the buck on whenever the buck is enabled. (Safety bit).
Note on F2921: Enable discharge on OV condition. 0-no discharge, 1-passive discharge, 2-passive discharge only in pfm, 3-active discharge
Note on F2922: Disable the pulldown when the buck is disabled. Bit0: valid in AWAKE Bit1: valid in SLEEP_DDR Bit2: valid in SLEEP_S2R Bit3: valid in OFF and during startup of the device (all other states)
Note on F2923: disable blanking the OV event during startup/dvc
Note on F2924: disable blanking the UV event during startup/dvc
Note on F2925: Additional blanking time of OV/UV events after startup/dvc. (0: 0us, 1: 2us)
Note on F2926: Enables of all the contributors to the throttle stay on as long as the buck is on. 0 - This feature is not active 1 - This feature is active
Note on F2927: Time to wait after DVC command before start vid ramping, tdvc_wait = (cfg_dvc_wait_time*250)ns
Note on F2928: use servo comp for ov instead of original ov comp: 0 - use original comp 1 - use servo comp. Comp disabled in LP mode
Note on F2929: Configure the condition to generate dvc_done (through ramp_idle) in the buck_dvc module: 0: wait for dummy step only for group DVC (original condition) 1: same as 0, but ignore dvc_state_ok_i 2: wait for dummy step in both ind and group DVC 3: same as 2, but ignore dvc_state_ok_i
Note on F2930: Dynamically disable PWM5 state if vsel is in lower quarter , 00 --- Ramp can be executed in PWM5 (if PWM5 not disabled) regardless of the DAC voltage. The Buck is allowed to stay in PWM5 (if PWM5 not disabled) regardless of the DAC voltage, 01 --- Ramp can be executed in PWM5 (if PWM5 not disabled) regardless of the DAC voltage. The Buck is allowed to stay in PWM5 (if PWM5 not disabled) only if the DAC value is not in the lower quarter, 10 ---unused (do not write this code), 11 ---Ramp can be executed in PWM5 (if PWM5 not disabled) only if the DAC value is not in the lower quarter. The Buck is allowed to stay in PWM5 (if PWM5 not disabled) only if the DAC value is not in the lower quarter
Note on F2931: Option to specify how buck moves between states during dvc ramp up: 00 - discharge enabled (Imola compatible mode) - The buck will move automatically to PWM(MAX) during DVC up / startup DVC up, 01 - discharge disabled (Imola compatible mode) - The buck will not move automatically to PWM(MAX) during DVC up / startup DVC up unless required due to panic / PFM comparator triggering. (note CFG_OV_DISCH may still cause passive/active discharge and must be set accordingly) 10 - discharge enabled during normal DVC up / but disabled during startup DVC up. OV automatically forced 0 during startup DVC up. 11 - unused (do not write this code)
Note on F2932: Add delay before returning dvc_done. (0 - 0us, 1 - 0.5us, 2 - 1us, 3 - 2us)
Note on F2933: Disable buck by slewing down the VID to the lowest vsel , 0 ---- No slew disable , 1 ---- Disable with slewrate 1.5625mV/us , 2 ---- Disable with slewrate 3.125mV/us , 3 ---- Disable with slewrate 4.6875mv/us, 4 ---- Disable with slewrate 6.25mV/us , 5 ---- Disable with slewrate 12.5mV/us , 6 ---- Disable with slewrate 25mV/us , 7 ---- Disable with slewrate 50mV/us , 8-15 ---- Disable with slewrate 0.781mV/us
Note on F2934: Define buck state for non-group DVC down commands 0 - PWM5 (PWM3 in 3-phase buck) 1 - at least PWM3. Buck can move freely between PWM3/PWM5 according to load current sink / other settings. Don\t use this option in 3-phase buck 2 - at least PWM1. Buck can move freely between PWM1/PWM3/PWM5 (PWM1/PWM3 in 3-phase buck) according to load current sink / other settings 3 - buck can move freely between PFM and all PWM states according to load current sink / other settings
Note on F2935: Define buck state for group DVC down commands 0 - PWM5 (PWM3 in 3-phase buck) 1 - at least PWM3. Buck can move freely between PWM3/PWM5 according to load current sink / other settings. Don\t use this option in 3-phase buck 2 - at least PWM1. Buck can move freely between PWM1/PWM3/PWM5 (PWM1/PWM3 in 3-phase buck) according to load current sink / other settings 3 - buck can move freely between PFM and all PWM states according to load current sink / other settings
Note on F2936: 0 - ph shed possible during DVC no_discharge (ramp dn). 1 - disable ph shed during DVC ramp for no_discharge (ramp dn)
Note on F2937: 0 - ph shed possible during open_dvc (ramp up) 1 - disable ph shed during DVC ramp for open_dvc (ramp up)
Note on F2938: 0 - same action as in normal OV selected by cfg_ov_disch_mode 1 - go to PWM1 (minimum PWM state) on OV condition during DVC down regardless of cfg_ov_disch_mode settings. This also automatically enables OV usage in PWM1/3/5 during the DVC down ramp if cfg_pwm1(3)_ov_mode is configured to respond to OV events. Note that as soon as the ramp is done the normal settings selected by cfg_ov_disch_mode are restored, and the usage of OV for cfg_pwm1(3)_ov_mode may thus be automatically revoked. In such a case passive discharge may kick in, if selected by cfg_ov_disch_mode = 1 for example, even if the buck is in a PWM state
Note on F2939: prevent LP phase moving to PFM when phase shedding is blocked during DVC command: 0 - Don\t prevent going to PFM 1 - Prevent going to PFM when phase shedding blocked during DVC command via cfg_dis_dvc_up_ph_shed or cfg_dis_dvc_dn_ph_shed
Note on F2940: DVC up slew rate during fast startup, (0) 0.781mV/us, (1) 1.5625mV/us, (2) 3.125mV/us, (3) 4.6875mV/us, (4) 6.25mV/us, (5) 12.5mV/us, (6) 25mV/us, (7) 50mV/us, (8-15) 0.781mV/us
Note on F2941: DVC down slew rate during fast startup, (0) 0.781mV/us, (1) 1.5625mV/us, (2) 3.125mV/us, (3) 4.6875mV/us, (4) 6.25mV/us, (5) 12.5mV/us, (6) 25mV/us, (7) 50mV/us, (8-15) 0.781mV/us
Note on F2942: Timer for bias startup, tstart_bias =(8+ cfg_startup_iref_timer *4)us
Note on F2943: Select startup mode: 0 - Soft startup: current limit controlled ramp directly to VSEL target. A low startup current limit option is used. 1 - Fast direct PWM startup: current limit controlled ramp directly to VSEL target. A high startup current limit option is used. 2 - Fast PFM startup: current limit controlled ramp in PFM directly to VSEL target. A high startup current limit option is used. 3 - unused (do not write this code)
Note on F2944: Maximum time for the open loop startup to complete , tstart_max = (100+cfg_startup_timer*20)us
Note on F2945: Spare config bits
Note on F2946: Number of consecutive zero-crossing during PWM1 in-order to transition to PFM , = (2+cfg_PWM2PFM_cmp_lim)
Note on F2947: Number of pulses in a PFM burst at which to check PFM comparator in order to transition to PWM , Notes: 1. if cfg_PFM_pulse_cnt is 0 (including the modulation via the FMOD block) this value is ignored, and the comparator is evaluated after the first pulse. Otherwise: 2. if it holds a number that is bigger than the number of pulses in a PFM burst (controlled by cfg_PFM_pulse_cnt and the FMOD block) the comparator will not be evaluated at all, as this is an illegal configuration.
Note on F2948: PFM peak current setting, Ilpeak = 300mA + ( cfg_PFM_ipeak)*100mA
Note on F2949: Allow disabling clock request if Buck is in PFM state. (Clock wake up system is used in this case)
Note on F2950: Option to keep the PFM synchronizers clocked in PFM, this reduces followup latency but increases power consumption
Note on F2951: Set to 1 to wait one complete PFM pulse train before evaluating transition to PWM again
Note on F2952: Number of pulses in a PFM burst , Number of pulses = (cfg_PFM_pulse_cnt+1)
Note on F2953: Option to force PWM ZD count to zero whenever any of the HP phases are on
Note on F2954: 0 - go to PFM due to zxc count comparator request, 1 - go to PFM due to vdn comparator request, 2 - go to PFM if ANY of the 2 comparators requests, 3 - go to PFM only if BOTH comparators request.
Note on F2955: Timer to shed phases, = (1.25 + cfg_ph_dn_timer) * 250ns
Note on F2956: blanking time for vup0 after PWM1 transition, (cfg_blank_vup0_set+1)*125ns
Note on F2957: Time for up/dn DACs to settle, = (625ns + cfg_comp_stby*125ns)
Note on F2958: 00x - panic from PFM to PWM5. If cfg_dyn_PWM5 is set and low voltage condition is detected will go to PWM3 instead (default) , 010 - panic from PFM to PWM5 through PWM3 (for 62ns). if cfg_dyn_PWM5 is set and low voltage condition is detected will go to PWM3 instead, 011 - panic from PFM to PWM3, 10x - panic from PFM to PWM1 (test configuration), 11x - ignore panic in PFM (test configuration)
Note on F2959: 00 - panic from PWM1 to PWM5. if cfg_dyn_PWM5 is set and low voltage condition is detected will go to PWM3 instead (default), 01 - panic from PWM1 to PWM5 through PWM3 (for 62ns). if cfg_dyn_PWM5 is set and low voltage condition is detected will go to PWM3 instead, 10 - panic from PWM1 to PWM3, 11 - ignore panic in PWM1 (test configuration)
Note on F2960: 0 - if the LP PWM comparator is triggered in PFM we move to PWM3 1 - if the LP PWM comparator is triggered in PFM we move to PWM1 1x- Disable PFM to PWM transition due to LP PWM comparator
Note on F2961: Disable phase adding feature, 00 -- Allow phase adding , 01 -- Disable phase adding due to up0 , 10 -- Disable phase adding due to up1 , 11 -- Disable all phase adding
Note on F2962: Disable phase shedding feature
Note on F2963: Disable PFM mode
Note on F2964: Disable PWM1 mode
Note on F2965: Disable PWM3 mode
Note on F2966: Disable PWM5 mode
Note on F2967: enable glitch filter on reset signals
Note on F2968: option for the force_ccm_i input action: move into the lowest(0) or highest(1) PWM state
Note on F2969: trigger the same action as if the force_ccm_i input was asserted
Note on F2970: 0: result update at the end of each window. 1 - result update on the go.
Note on F2971: 0 - go down due to vdn comparator request, 1 - go down due to zxc count comparator request. Important: This option is only allowed to be used if cfg_safeguard_turn_off is set to 1 in this buck. 2 - go down due to zxc count or vdn comparators requests, 3 - go down when both zxc count and vdn comparators requests. Important: This option is only allowed to be used if cfg_safeguard_turn_off is set to 1 in this buck.
Note on F2972: 0 - go down due to vdn comparator request, 1 - go down due to zxc count comparator request. Important: This option is only allowed to be used if cfg_safeguard_turn_off is set to 1 in this buck. 2 - go down due to zxc count or vdn comparators requests, 3 - go down when both zxc count and vdn comparators requests. Important: This option is only allowed to be used if cfg_safeguard_turn_off is set to 1 in this buck.
Note on F2973: Window size is 8us in 2ph bucks and 4us in 3ph/5ph bucks. The circuit looks for at least cfg_ph_zxc_lim zero crossings in a window in order to request a a down transition. The windows are running back to back.
Note on F2974: Select PWM fast startup state. 0 - PWM1 1 - PWM3 2 - PWM5 3 - unused (do not write this code)
Note on F2975: result in last window for first hp phase / pair
Note on F2976: result in last window for second hp phase / pair
Note on F2977: 0: Ignore OV event in PWM1 and stay in PWM1. The converter will still transition to a higher PWM state if the panic comparator or an up comparator triggers 1 .. 7 move to higher PWM state after 1..7us ( comp must be enabled and either cfg_ov_disch_mode = 11 or cfg_pfm_dvcdn_ov_mode = 1 should be configured for this to work)
Note on F2978: 0 - allow OV condition in PWM3 1 .. 7 move to higher PWM state after 1..7us (comp must be enabled for this to work)
Note on F2979: Enable LFSR
Note on F2980: Enable frequency avoidance
Note on F2981: Enable peak current modultaion by lfsr
Note on F2982: Enable number of pulses modulation by lfsr
Note on F2983: Enable PFM pulse counting in PFM (which is pollable via the ADC)
Note on F2984: RTC Time Window (#number of XTAL clock cycles) where meassurements are taken Note: The value 0 disables the frequency measurement
Note on F2985: Minimum relative Ipeak value (incl. frequency avoid and lfsr) magnitude only (-0:2\b00 ... -3:2\b11)
Note on F2986: Maximum relative Ipeak value (incl. frequency avoid and lfsr) magnitude only (+0:2\b00 ... +3:2\b11)
Note on F2987: Minimum relative number of pulses value (incl. frequency avoid and lfsr) magnitude only (-0:2\b00 ... -3:2\b11)
Note on F2988: Maximum relative number of pulses value (incl. frequency avoid and lfsr) magnitude only (+0:2\b00 ... +3:2\b11)
Note on F2989: Offset of IPeak (if window 0 is hit)
Note on F2990: Offset of IPeak (if window 1 is hit)
Note on F2991: Offset of IPeak (if window 2 is hit)
Note on F2992: Offset of IPeak (if window 3 is hit)
Note on F2993: Offset of number of pulses (if window 0 is hit)
Note on F2994: Offset of number of pulses (if window 1 is hit)
Note on F2995: Offset of number of pulses (if window 2 is hit)
Note on F2996: Offset of number of pulses (if window 3 is hit)
Note on F2997: Window 0 tolerable count ofsett (number of pulses /wrt rtc_clk)
Note on F2998: Window 1 tolerable count ofsett (number of pulses /wrt rtc_clk)
Note on F2999: Window 2 tolerable count ofsett (number of pulses /wrt rtc_clk)
Note on F3000: Window 3 tolerable count ofsett (number of pulses /wrt rtc_clk)
Note on F3001: Window 0 Frequency Meassurement Base Count (number of pulses /wrt rtc_clk)
Note on F3002: Window 1 Frequency Meassurement Base Count (number of pulses /wrt rtc_clk)
Note on F3003: Window 2 Frequency Meassurement Base Count (number of pulses /wrt rtc_clk)
Note on F3004: Window 3 Frequency Meassurement Base Count (number of pulses /wrt rtc_clk)
Note on F3005: servo clock frequency, Fservo = 8/(6 + (2*cfg_servo_clk)) MHz
Note on F3006: initial blank time for servo loop to react
Note on F3007: Preset value for Servo
Note on F3008: Enable Digital servo feature (Buck 0/ 1 Test mode only)
Note on F3009: Disable msb counting in servo
Note on F3010: enable over-temperature shutdown comparator in PWM1/3/5 mode
Note on F3011: enable over-temperature shutdown comparator in PWM3/5 mode
Note on F3012: enable over-temperature shutdown comparator in PWM5 mode
Note on F3013: enable the ot_abs comparator when BUCK is enabled
Note on F3014: enable over-temperature warning comparator in PWM1/3/5 mode
Note on F3015: enable over-temperature warning comparator in PWM3/5 mode
Note on F3016: enable over-temperature warning comparator in PWM5 mode
Note on F3017: enable the ot_warn comparator when BUCK is enabled
Note on F3018: Blanking for over-temprature warning event after turning on the comparator. 0 - no blank 1 - 32-48us 2 - 96-112us 3 - 192-208us
Note on F3019: De-bounce for over-temprature warning event after turning on the comparator. 0 - no deb 1 - 32-48us 2 - 96-112us 3 - 192-208us
Note on F3020: Blanking for over-temprature shutdown event after turning on the comparator. 0 - no blank 1 - 32-48us 2 - 96-112us 3 - 192-208us
Note on F3021: De-bounce for over-temprature shutdown event after turning on the comparator. 0 - no deb 1 - 16-32us 2 - 96-112us 3 - 192-208us
Note on F3022: Lower threshold for over-temperature warning event 80C + code*5C
Note on F3023: Upper threshold for over-temperature warning event 80C + code*5C
Note on F3024: Lower threshold for over-temperature shutdown event 80C + code*5C
Note on F3025: Upper threshold for over-temperature shutdown event 80C + code*5C
Note on F3026: bit [0] ---> mask lp positive limilt , bit [1] ----> mask hp13 positive ilimit , bit[2] ---->mask hp24 positive ilimit , Bit [3] ---> mask imax_abs
Note on F3027: bit [0] ---> mask lp negative limilt , bit [1] ----> mask hp13 negative ilimit , bit[2] ---->mask hp24 negative ilimit
Note on F3028: select for dtbo 1
Note on F3029: select for dtbo 0
Note on F3030: 0: Do not force state. Buck state machine operates autonomously. The value in state_byp bitfield is ignored. 1: force the buck state machine into the state specified in the state_byp bitfield.
Note on F3031: if state_byp_strb=1 the Buck state machine will be forced into the state specified here. (note that the buck must enabled from the power sequencer/DVC scheduler side). 0x00: PWRDN (note IREF is kept biased), 0x04: STARTUP_IREF, 0x06: STARTUP_PFM, 0x07: PFM, 0x0F: PWM1, 0x1F: PWM3 (or PWM2 on a 2 phase buck), 0x3F: PWM5. Forcing PWM3 (PWM2) or PWM5 on a single phase buck is not possible. In such a case the state machine will be forced into PWM1. Forcing PWM5 on a two / three phase buck is not possible. In such a case the state machine will be forced into PWM3 (PWM2). Note that updating both state_byp_strb and state_byp at the same time with a single register access is allowed. It can be used either to force or to release the Buck state machine with a single access. When the state machine force state is released, it resumes autonomous operation and may change state if required according to the load or ramp request. Example1: writing 0x11 into the 8-bit register forced the buck into STARTUP_IREF. Example2: writing 0x19 into the 8-bit register forced the buck into STARTUP_PFM. Example3: writing 0x1D into the 8-bit register forced the buck into PFM. Example4: writing 0x3D into the 8-bit register forced the buck into PWM1. Example5: writing 0x7D into the 8-bit register forced the buck into PWM3. Example6: writing 0xFD into the 8-bit register forced the buck into PWM5. Example7: writing 0x00 into the 8-bit register releases the state machine.
Note on F3032: Spare test bits
Note on F3033: testbit to enable the ot_abs comparator
Note on F3034: testbit to enable the ot_warn comparator
Note on F3035: test bit to bypass the DVC ramp and apply the requested DAC immediately
Note on F3036: acknowledge DVC commands immediately even if target not reached. This enables on the fly DVC target change.
Note on F3037: option to disable up01 hysteresis
Note on F3038: Bit0: goes automatically high when the buck is in PFM. Clears when 1 is written to it as long as the buck is not in PFM anymore. Bit1: same for PWM1 Bit2: same for PWM3/2 Bit3: same for PWM 5
Note on F3039: Trim for vcommon Vcommon = 662.5mV - (3.125*x)mV
Note on F3040: Gain trim for VID DAC
Note on F3041: Enable Vdroop comparator0
Note on F3042: Vdroop0 comparator blanking select. (0: no blanking 1: 1 clk cycle 2: 2us 3: 4us 4: 6us 5: 8us 6: 10us 7: 12us)
Note on F3043: Enable Vdroop comparator1
Note on F3044: Vdroop1 comparator blanking select. (0: no blanking 1: 1 clk cycle 2: 2us 3: 4us 4: 6us 5: 8us 6: 10us 7: 12us)
Note on F3045: Vdroop1 input filter R setting, R(vd_cmp1) = 212.6K/cfg_vd_cmp1_r
Note on F3046: Vdroop1 input filter R setting, R = 212.6K/cfg_vd_cmp0_r
Note on F3047: Vdroop comparator C setting, C = 305f + 21.4f*cfg_vd_cmp1_c
Note on F3048: Vdroop comparator C setting, C = 305f + 21.4f*cfg_vd_cmp0_c
Note on F3049: Vdroop comparator offset trim
Note on F3050: Vdroop comparator offset trim
Note on F3051: Setting for load line (GM)
Note on F3052: Setting for bias currents in GM
Note on F3053: GM gain
Note on F3054: Gain adjustment for PWM3
Note on F3055: Gain of one HP phase to LP phase in PWM5 HP/LP, 0 -> 1.5, 1-> 2, 2 ->2.5, 3 -> 3, 4 -> 3.5, 5 -> 4 , 6 -> 5, 7 -> 6
Note on F3056: Select slope compensation v2i clamp feature. 0: clamp to 350 mV; 1: no clamp
Note on F3057: Gain of one HP phase to LP phase in PWM3 HP/LP, 0 -> 1.5, 1-> 2, 2 ->2.5, 3 -> 3, 4 -> 3.5, 5 -> 4 , 6 -> 5 7 -> 6
Note on F3058: Select PWM3/5 startup mode. In the startup process, 0: PWM3/5 directly to VSEL; 1: PWM3/5 to 400 mV and then DVC up to VSEL. After startup is done, it is always reset to 0.
Note on F3059: Gain of LP when in PWM1 = (1+code)/8
Note on F3060: set the max output current of GM
Note on F3061: Enable undervoltage comparator
Note on F3062: Enable overvoltage comparator
Note on F3063: PFM offset , PFM_target = Vout - (cfg_pfm_os_set - 15) * 3mV
Note on F3064: enable imax alarm comparator
Note on F3065: enable imax alarm dac
Note on F3066: Panic offset , Panic_target = VOUT - (cfg_panic_os_set - 11) * 3mV
Note on F3067: lower bit sets the undervoltage level higer bit the overvoltage (50mV,100mV)
Note on F3068: servo msb offset , SERVO_UPPER_LVL = VOUT - (cfg_servo_os_set-15)*3mV
Note on F3069: slope comp offset correction (Use the same code as "cfg_sc_R0_trim", SS: 10, FF: 5)
Note on F3070: max current alarm I_LIMIT, I_LIMIT(5PH) = 13.5A + (cfg_imax_alarm_set * 0.8)A
Note on F3071: Common slope compensation L setting (0: CL = 110nH, k = 0.6, 2: UCL = 100nH)
Note on F3072: Common slope compensation R0 trim (SS: 10, FF: 5)
Note on F3073: sandby for Imax alarm dac
Note on F3074: Setting for State0 up comparator, Idac = (code *0.833u) + 25
Note on F3075: standby for imax alarm comparator
Note on F3076: Setting for State1 up comparator, Idac = (code *1.677u) + 25u
Note on F3077: blank imax_abs for 250ns after panic from pfm
Note on F3078: blank the imax alarm signal
Note on F3079: GM threshold to go from PWM1 to PFM DAC = (code * 0.833u)
Note on F3080: Setting for State1 dn comparator, Idac = (code * 0.833u) + 25u
Note on F3081: Setting for State2 dn comparator, Idac = (code*1.677u) + 45u
Note on F3082: Calibration/servo dac setting (override) in PWM1 when servo is off
Note on F3083: Calibration/servo dac setting (override) in PWM3 when servo is off
Note on F3084: Calibration/servo dac setting (override) in PWM5 when servo is off
Note on F3085: Activates the test current generator
Note on F3086: Enable Test Mode
Note on F3087: Enable voltage reference (test mode)
Note on F3088: Enable reference current mirror (test mode)
Note on F3089: Enable VID current DAC (test mode)
Note on F3090: Enable VID offset DAC (test mode)
Note on F3091: Enable common voltage reference (400mV lowest Pstate) (test mode)
Note on F3092: Enable PFM/Panic feedback voltage (test mode)
Note on F3093: Enable GM local bias
Note on F3094: enable the calibration/servo dac
Note on F3095: Enable GM transcoductor (test mode)
Note on F3096: Put GM in standby mode
Note on F3097: Enable GM current mirror (test mode)
Note on F3098: Put GM Mirror in standby_mode
Note on F3099: Enable common piece for slope compensation
Note on F3100: Enable SC offset correction DAC
Note on F3101: Enable the panic comparator (test mode)
Note on F3102: Enable the PFM comparator (test mode)
Note on F3103: Enable State0 up comparator (test mode)
Note on F3104: Enable State1 up comparator (test mode)
Note on F3105: Enable State1 dn comparator (test mode)
Note on F3106: Enable State2 dn comparator (test mode)
Note on F3107: Enable State0 up DAC (test mode)
Note on F3108: Enable State1 up DAC (test mode)
Note on F3109: Enable State1 dn DAC
Note on F3110: Enable State2 dn DAC
Note on F3111: standby up state0 DAC
Note on F3112: standby up state1 DAC
Note on F3113: standby dn state1 DAC
Note on F3114: standby dn state2 DAC
Note on F3115: idem to idem_ref offset trim
Note on F3116: idem to idem_ref gain trim
Note on F3117: Enable high-Z mode for RDAC inside over-temperature comparator (test mode)
Note on F3118: Enable test mode for RDAC voltage inside over-temperature comparator
Note on F3119: Enable test mode for CTAT voltage inside over-temperature comparator
Note on F3120: Allow block to bypass standby based on their cfg_stby*
Note on F3121: idem to idem_ref gain trim
Note on F3122: idem to idem_ref offset trim
Note on F3123: PWM3-PWM1 phase shed is done in 2 steps
Note on F3124: PWM3-PWM1 mirror setting
Note on F3125: Enable full range of dn1 dac
Note on F3126: panic offset delta from panic_os_set in PFM
Note on F3127: GM offset current trim
Note on F3128: disable the auxiliary gm boost
Note on F3129: Enable the low range of the Imax_Alarm DAC
Note on F3130: GM boost current from panic ( set less than cfg_gm_Ioff_trim code)
Note on F3131: Absoulte maximum current from gm, Clamp offset = 0.25 * (x)
Note on F3132: Imax alarm filter output is ored with (cfg_imax_alarm_ext = 0): nothing or (cfg_imax_alarm_ext = 1): Imax abs
Note on F3133: Imax = 21.9 + (0.6*x) A
Note on F3134: PWM startup Imax range settings
Note on F3135: Spare otp in dig space
Note on F3136: Vcommon = 400mV + (63-x)*3.125mV
Note on F3137: Offset trim for Imax alarm, 5PH : LSB =>0.8A, Range => -3.17A : 2.38A
Note on F3138: Offset trim for Imax abs, 5PH : LSB =>0.6A, Range => -7.2A : 2.4A
Note on F3139: PWM_Startup_thr = PFM_target - (3.125mV*x)
Note on F3140: Over-temperature gain trim
Note on F3141: Vdroop0 comparator vid band0 select (vid < cfg_vdroop0_vid_band0: comparator disabled)
Note on F3142: Vdroop0 comparator vid band1 select (vid < cfg_vdroop0_vid_band1: comparator enabled, use cfg_vdroop0_thr0)
Note on F3143: Vdroop0 comparator vid band2 select (vid < cfg_vdroop0_vid_band2: comparator enabled, use cfg_vdroop0_thr1)
Note on F3144: Vdroop0 comparator vid band3 select (vid < cfg_vdroop0_vid_band3: comparator enabled, use cfg_vdroop0_thr2) (vid >= cfg_vdroop0_vid_band3: comparator enabled, use cfg_vdroop0_thr3)
Note on F3145: Vdroop1 comparator vid band0 select (vid < cfg_vdroop1_vid_band0: comparator disabled)
Note on F3146: Vdroop1 comparator vid band1 select (vid < cfg_vdroop1_vid_band1: comparator enabled, use cfg_vdroop1_thr0)
Note on F3147: Vdroop1 comparator vid band2 select (vid < cfg_vdroop1_vid_band2: comparator enabled, use cfg_vdroop1_thr1)
Note on F3148: Vdroop1 comparator vid band3 select (vid < cfg_vdroop1_vid_band3: comparator enabled, use cfg_vdroop1_thr2) (vid >= cfg_vdroop1_vid_band3: comparator enabled, use cfg_vdroop1_thr3)
Note on F3149: Vdroop0 comparator threshold 0
Note on F3150: Vdroop0 comparator threshold 1
Note on F3151: Vdroop0 comparator threshold 2
Note on F3152: Vdroop0 comparator threshold 3
Note on F3153: Vdroop1 comparator threshold 0
Note on F3154: Vdroop1 comparator threshold 1
Note on F3155: Vdroop1 comparator threshold 2
Note on F3156: Vdroop1 comparator threshold 3
Note on F3157: imax_alarm filter up step trim 0: as long as imax_alarm is 1 increase filter counter by this value + 1 on every gclk clock cycle
Note on F3158: imax_alarm filter down step trim 0: as long as imax_alarm is 0 decrease filter counter by (this value + 1) on every gclk clock cycle
Note on F3159: counter limit bit 7 to 0. If counter value equal or bigger to this value trigger filter output as long as not already triggered. The value 0 disables the filter and the output would follow the asynchronous imax_alarm signal from the analog.
Note on F3160: counter limit bit 7 to 0. If counter value equal or smaller to this value clear the filter output when already triggered. If 0 we immediately clear the counter itself after every trigger.
Note on F3161: counter limit bit 11 to 8. If counter value equal or bigger to this value trigger filter output as long as not already triggered. The value 0 disables the filter and the output would follow the asynchronous imax_alarm signal from the analog.
Note on F3162: counter limit bit 11 to 8. If counter value equal or smaller to this value clear the filter output when already triggered. If 0 we immediately clear the counter itself after every trigger.
Note on F3163: Spare bit
Note on F3164: Spare bit
Note on F3165: Enable the low-power mode for over-temperature comparators
Note on F3166: Enable the imax abs comparator
Note on F3167: Slope compensation current generation clamp trim
Note on F3168: Over-temperature warning comparator offset trim
Note on F3169: Temperature sensor bias current trim
Note on F3170: Over-temperature protection comparator offset trim
Note on F3171: enable low power phase
Note on F3172: Soft Start Peak Current , ILpeak = 300mA (cfg_isoft_start)*100mA
Note on F3173: Fast startup current limit, PFM FAST STARTUP --> ILpeak = 300mA + (code*100mA), PWM FAST STARTUP --> ILvalley = -0.51A + (0.24*code)A
Note on F3174: Current sense amplifier gain error trim -20% (code=7) to +35%(code=8) range with 2.5% LSB
Note on F3175: Current sense amplifier offset trim( 24uA +code*3uA)*12.8k referred to IL
Note on F3176: Negative current limit setting -486mA+code*12.8mA, initial offset change with tr_ls_cs_os
Note on F3177: LS ON blanking delay for negative current limit 14ns, 26ns, 38ns, 50ns
Note on F3178: High side current limit using 5 LSBs setting Imin+50mA*code, Imin=0.5A:1.0A?MSB=0
Note on F3179: Cfg bit to set CSA output high during blanking period and ls off period
Note on F3180: Option to disable high side peak current limit
Note on F3181: High Side current limit trim
Note on F3182: Blanking while in tristate for pfm comparator Tblank=14ns, 26ns, 38ns, 50ns
Note on F3183: Zero crossing detection offset trimming at ATE -9mV to 9mV with 1.2mV LSB
Note on F3184: Delay for LS fet turn ON.
Note on F3185: PWM frequency setting (1.4 MHz to 2.6 MHz in 0.2 MHz steps)
Note on F3186: CSA offset setting change offset current code 0 to 1=24uA or 0=48uA
Note on F3187: PWM frequency trim
Note on F3188: Enable frequency locked loop
Note on F3189: Bit to set start of TON from hson or PWM rising edge
Note on F3190: Comparator delay trim
Note on F3191: minimum HS on blanking, Tblank=14ns, 26ns, 38ns, 50ns
Note on F3192: Low-side switch row enable
Note on F3193: High-side switch row enable
Note on F3194: High-side switch pre-driver pull-up strength
Note on F3195: CSA compensation cap select (00 = 0.0 pF, 01 = 0.8 pF, 10 = 1.6 pF, 11 = 2.4 pF)
Note on F3196: LX rising edge dead-time setting
Note on F3197: LX falling edge dead-time setting
Note on F3198: Systematic offset for zero crossing comparator
Note on F3199: Option to enable zero crossing comparator auto-zero calibration method
Note on F3200: Enable zero-voltage switching function
Note on F3201: Zero-voltage switching release delay setting
Note on F3202: LP slope compensation trim
Note on F3203: Enable LP slope compensation
Note on F3204: Enable high-gain mode for LP slope compensation
Note on F3205: Digital test bus enable for LP Phase
Note on F3206: Digital test bus selection
Note on F3207: Bypass internal PWM logic
Note on F3208: Force LX node to a DC value
Note on F3209: Force PT en signal
Note on F3210: force PWM signal
Note on F3211: Select DTBi for pwm signal
Note on F3212: Enable test mode of LP slope compensation
Note on F3213: Bypass internal PFM logic
Note on F3214: Test switches to connect phase to current generator in Ref
Note on F3215: Test mode enable to measure rdson using ATB bus.
Note on F3216: Enable test mode for HS ILIMit
Note on F3217: Enable test mode for TON
Note on F3218: Enable self-oscillating mode for TON trim
Note on F3219: Enable test mode operation for Zero crossing comparator
Note on F3220: Enable test mode operation for current sense amplifier
Note on F3221: LP slope compensation offset trim
Note on F3222: LP slope compensatiom gain setting
Note on F3223: Adjust the gain of the first stage of the current comparator
Note on F3224: ADC I2V resistor trim
Note on F3225: If high, enables ZXC only based on LS on. If low, disables ZXC as soon as HS turns on.
Note on F3226: Set initial condition for FLL when entering PWM1
Note on F3227: Disable current comparator pull-down resistor during blanking
Note on F3228: 1: propagate I2V trim signals to ATB; 0: propagate debug signals to ATB
Note on F3229: Spare OTP bits
Note on F3230: Spare otp in dg space
Note on F3231: Enable HP phase x for use
Note on F3232: Enable sc to support 220nH
Note on F3233: high-side current limit postive shiftup setting
Note on F3234: pwm comparator blanking time setting
Note on F3235: pwm clock width setting
Note on F3236: enable Igm resistor reset
Note on F3237: negative current limit setting (0: -0.5A, 20: -1.25A)
Note on F3238: csa current switching enable signal (default 0; 1 to set csa current to 0A during Ton)
Note on F3239: spare bits
Note on F3240: low-side current sense amplifier offset trim (default 1.5A)
Note on F3241: low-side current sense amplifier gain trim (default 12680)
Note on F3242: ls_on leading edge blanking time setting (default 3.1ns)
Note on F3243: zero detection threshold trim (default 0A)
Note on F3244: Offset trim for ADC current measurement
Note on F3245: pwm one-shot width setting
Note on F3246: slope compensation offset setting to correct Igm by (Isc + Iripple/2)
Note on F3247: slope compensation 1uA enable for Vin = 2.5V and Vout = 1.2V
Note on F3248: slope compensation ramp trim (SS: 44, FF: 8)
Note on F3249: denotch filter for en_hp
Note on F3250: high-side current limit positive setting
Note on F3251: enable negative ilimit in pwm logic
Note on F3252: enable positive ilimit in pwm logic
Note on F3253: high-side current limit negative setting
Note on F3254: hs_on leading edge blanking time setting
Note on F3255: Low-side switch row enable
Note on F3256: High-side switch row enable
Note on F3257: High-side switch pre-driver pull-up strength
Note on F3258: Current sense amplifier cap setting :[3] -->0.8pF;[2]--> 0.4pF;[1] ---> 0.2pF;[0]--->0.1pF;
Note on F3259: LX rising edge dead-time setting
Note on F3260: LX falling edge dead-time setting
Note on F3261: Enable zero-voltage switching function
Note on F3262: Zero-voltage switching release delay setting
Note on F3263: Gain setting for the sc correction.
Note on F3265: Spare bits
Note on F3266: bias block enable select (1\b0: internal enable, 1\b1: external enable)
Note on F3267: bias block external enable for test mode and debug
Note on F3268: low-side current sense amplifier test mode enable signal (0 for pwm mode, 1 for test mode)
Note on F3269: low-side current sense amplifier enable selection signal (default: use internal enable signal en_asynk from pwm block)
Note on F3270: force zero detection output low (0 for pwm mode, 1 for test mode)
Note on F3271: force negative current limit to external output low
Note on F3272: low-side current sensor ls_on bypass (1\b0: ls_cs uses internal ls_on, 1\b1: ls_cs\s ls_on input is forced 1\b1)
Note on F3273: high-side current limit test mode enable signal
Note on F3274: high-side current limit enable selection signal (default: use internal enable signal en_asynk from pwm block)
Note on F3275: force high-side current limit to external output low
Note on F3276: slope compensation external enable for test mode and debug
Note on F3277: slope compensation enable select (1\b0: internal enable, 1\b1: external enable)
Note on F3278: slope compensation reset select (1\b0: internal sc_rst, 1\b1: internal test clk)
Note on F3279: pwm comparator external enable for test mode and debug
Note on F3280: pwm comparator enable select (1\b0: internal enable, 1\b1: external enable)
Note on F3281: Bypass internal PWM logic
Note on F3282: Force LX node to a DC value
Note on F3283: Force PT en signal
Note on F3284: force PWM signal
Note on F3285: Select DTBi for pwm signal
Note on F3286: power tile enable signal
Note on F3287: Test switches to connect phase to current generator in Ref
Note on F3288: connect dtbo<0> in the HP phase to the power stage for test.
Note on F3289: DTB enable signal
Note on F3290: DTB select
Note on F3291: enable HP LX sense on ATB
Note on F3292: Enable HP phase x for use
Note on F3293: Enable sc to support 220nH
Note on F3294: high-side current limit postive shiftup setting
Note on F3295: pwm comparator blanking time setting
Note on F3296: pwm clock width setting
Note on F3297: enable Igm resistor reset
Note on F3298: negative current limit setting (0: -0.5A, 20: -1.25A)
Note on F3299: csa current switching enable signal (default 0; 1 to set csa current to 0A during Ton)
Note on F3300: spare bits
Note on F3301: low-side current sense amplifier offset trim (default 1.5A)
Note on F3302: low-side current sense amplifier gain trim (default 12680)
Note on F3303: ls_on leading edge blanking time setting (default 3.1ns)
Note on F3304: zero detection threshold trim (default 0A)
Note on F3305: Offset trim for ADC current measurement
Note on F3306: pwm one-shot width setting
Note on F3307: slope compensation offset setting to correct Igm by (Isc + Iripple/2)
Note on F3308: slope compensation 1uA enable for Vin = 2.5V and Vout = 1.2V
Note on F3309: slope compensation ramp trim (SS: 44, FF: 8)
Note on F3310: denotch filter for en_hp
Note on F3311: high-side current limit positive setting
Note on F3312: enable negative ilimit in pwm logic
Note on F3313: enable positive ilimit in pwm logic
Note on F3314: high-side current limit negative setting
Note on F3315: hs_on leading edge blanking time setting
Note on F3316: Low-side switch row enable
Note on F3317: High-side switch row enable
Note on F3318: High-side switch pre-driver pull-up strength
Note on F3319: Current sense amplifier cap setting :[3] -->0.8pF;[2]--> 0.4pF;[1] ---> 0.2pF;[0]--->0.1pF;
Note on F3320: LX rising edge dead-time setting
Note on F3321: LX falling edge dead-time setting
Note on F3322: Enable zero-voltage switching function
Note on F3323: Zero-voltage switching release delay setting
Note on F3324: Gain setting for the sc correction.
Note on F3326: Spare bits
Note on F3327: bias block enable select (1\b0: internal enable, 1\b1: external enable)
Note on F3328: bias block external enable for test mode and debug
Note on F3329: low-side current sense amplifier test mode enable signal (0 for pwm mode, 1 for test mode)
Note on F3330: low-side current sense amplifier enable selection signal (default: use internal enable signal en_asynk from pwm block)
Note on F3331: force zero detection output low (0 for pwm mode, 1 for test mode)
Note on F3332: force negative current limit to external output low
Note on F3333: low-side current sensor ls_on bypass (1\b0: ls_cs uses internal ls_on, 1\b1: ls_cs\s ls_on input is forced 1\b1)
Note on F3334: high-side current limit test mode enable signal
Note on F3335: high-side current limit enable selection signal (default: use internal enable signal en_asynk from pwm block)
Note on F3336: force high-side current limit to external output low
Note on F3337: slope compensation external enable for test mode and debug
Note on F3338: slope compensation enable select (1\b0: internal enable, 1\b1: external enable)
Note on F3339: slope compensation reset select (1\b0: internal sc_rst, 1\b1: internal test clk)
Note on F3340: pwm comparator external enable for test mode and debug
Note on F3341: pwm comparator enable select (1\b0: internal enable, 1\b1: external enable)
Note on F3342: Bypass internal PWM logic
Note on F3343: Force LX node to a DC value
Note on F3344: Force PT en signal
Note on F3345: force PWM signal
Note on F3346: Select DTBi for pwm signal
Note on F3347: power tile enable signal
Note on F3348: Test switches to connect phase to current generator in Ref
Note on F3349: connect dtbo<0> in the HP phase to the power stage for test.
Note on F3350: DTB enable signal
Note on F3351: DTB select
Note on F3352: enable HP LX sense on ATB
Note on F3353: Enable HP phase x for use
Note on F3354: Enable sc to support 220nH
Note on F3355: high-side current limit postive shiftup setting
Note on F3356: pwm comparator blanking time setting
Note on F3357: pwm clock width setting
Note on F3358: enable Igm resistor reset
Note on F3359: negative current limit setting (0: -0.5A, 20: -1.25A)
Note on F3360: csa current switching enable signal (default 0; 1 to set csa current to 0A during Ton)
Note on F3361: spare bits
Note on F3362: low-side current sense amplifier offset trim (default 1.5A)
Note on F3363: low-side current sense amplifier gain trim (default 12680)
Note on F3364: ls_on leading edge blanking time setting (default 3.1ns)
Note on F3365: zero detection threshold trim (default 0A)
Note on F3366: Offset trim for ADC current measurement
Note on F3367: pwm one-shot width setting
Note on F3368: slope compensation offset setting to correct Igm by (Isc + Iripple/2)
Note on F3369: slope compensation 1uA enable for Vin = 2.5V and Vout = 1.2V
Note on F3370: slope compensation ramp trim (SS: 44, FF: 8)
Note on F3371: denotch filter for en_hp
Note on F3372: high-side current limit positive setting
Note on F3373: enable negative ilimit in pwm logic
Note on F3374: enable positive ilimit in pwm logic
Note on F3375: high-side current limit negative setting
Note on F3376: hs_on leading edge blanking time setting
Note on F3377: Low-side switch row enable
Note on F3378: High-side switch row enable
Note on F3379: High-side switch pre-driver pull-up strength
Note on F3380: Current sense amplifier cap setting :[3] -->0.8pF;[2]--> 0.4pF;[1] ---> 0.2pF;[0]--->0.1pF;
Note on F3381: LX rising edge dead-time setting
Note on F3382: LX falling edge dead-time setting
Note on F3383: Enable zero-voltage switching function
Note on F3384: Zero-voltage switching release delay setting
Note on F3385: Gain setting for the sc correction.
Note on F3387: Spare bits
Note on F3388: bias block enable select (1\b0: internal enable, 1\b1: external enable)
Note on F3389: bias block external enable for test mode and debug
Note on F3390: low-side current sense amplifier test mode enable signal (0 for pwm mode, 1 for test mode)
Note on F3391: low-side current sense amplifier enable selection signal (default: use internal enable signal en_asynk from pwm block)
Note on F3392: force zero detection output low (0 for pwm mode, 1 for test mode)
Note on F3393: force negative current limit to external output low
Note on F3394: low-side current sensor ls_on bypass (1\b0: ls_cs uses internal ls_on, 1\b1: ls_cs\s ls_on input is forced 1\b1)
Note on F3395: high-side current limit test mode enable signal
Note on F3396: high-side current limit enable selection signal (default: use internal enable signal en_asynk from pwm block)
Note on F3397: force high-side current limit to external output low
Note on F3398: slope compensation external enable for test mode and debug
Note on F3399: slope compensation enable select (1\b0: internal enable, 1\b1: external enable)
Note on F3400: slope compensation reset select (1\b0: internal sc_rst, 1\b1: internal test clk)
Note on F3401: pwm comparator external enable for test mode and debug
Note on F3402: pwm comparator enable select (1\b0: internal enable, 1\b1: external enable)
Note on F3403: Bypass internal PWM logic
Note on F3404: Force LX node to a DC value
Note on F3405: Force PT en signal
Note on F3406: force PWM signal
Note on F3407: Select DTBi for pwm signal
Note on F3408: power tile enable signal
Note on F3409: Test switches to connect phase to current generator in Ref
Note on F3410: connect dtbo<0> in the HP phase to the power stage for test.
Note on F3411: DTB enable signal
Note on F3412: DTB select
Note on F3413: enable HP LX sense on ATB
Note on F3414: Enable HP phase x for use
Note on F3415: Enable sc to support 220nH
Note on F3416: high-side current limit postive shiftup setting
Note on F3417: pwm comparator blanking time setting
Note on F3418: pwm clock width setting
Note on F3419: enable Igm resistor reset
Note on F3420: negative current limit setting (0: -0.5A, 20: -1.25A)
Note on F3421: csa current switching enable signal (default 0; 1 to set csa current to 0A during Ton)
Note on F3422: spare bits
Note on F3423: low-side current sense amplifier offset trim (default 1.5A)
Note on F3424: low-side current sense amplifier gain trim (default 12680)
Note on F3425: ls_on leading edge blanking time setting (default 3.1ns)
Note on F3426: zero detection threshold trim (default 0A)
Note on F3427: Offset trim for ADC current measurement
Note on F3428: pwm one-shot width setting
Note on F3429: slope compensation offset setting to correct Igm by (Isc + Iripple/2)
Note on F3430: slope compensation 1uA enable for Vin = 2.5V and Vout = 1.2V
Note on F3431: slope compensation ramp trim (SS: 44, FF: 8)
Note on F3432: denotch filter for en_hp
Note on F3433: high-side current limit positive setting
Note on F3434: enable negative ilimit in pwm logic
Note on F3435: enable positive ilimit in pwm logic
Note on F3436: high-side current limit negative setting
Note on F3437: hs_on leading edge blanking time setting
Note on F3438: Low-side switch row enable
Note on F3439: High-side switch row enable
Note on F3440: High-side switch pre-driver pull-up strength
Note on F3441: Current sense amplifier cap setting :[3] -->0.8pF;[2]--> 0.4pF;[1] ---> 0.2pF;[0]--->0.1pF;
Note on F3442: LX rising edge dead-time setting
Note on F3443: LX falling edge dead-time setting
Note on F3444: Enable zero-voltage switching function
Note on F3445: Zero-voltage switching release delay setting
Note on F3446: Gain setting for the sc correction.
Note on F3448: Spare bits
Note on F3449: bias block enable select (1\b0: internal enable, 1\b1: external enable)
Note on F3450: bias block external enable for test mode and debug
Note on F3451: low-side current sense amplifier test mode enable signal (0 for pwm mode, 1 for test mode)
Note on F3452: low-side current sense amplifier enable selection signal (default: use internal enable signal en_asynk from pwm block)
Note on F3453: force zero detection output low (0 for pwm mode, 1 for test mode)
Note on F3454: force negative current limit to external output low
Note on F3455: low-side current sensor ls_on bypass (1\b0: ls_cs uses internal ls_on, 1\b1: ls_cs\s ls_on input is forced 1\b1)
Note on F3456: high-side current limit test mode enable signal
Note on F3457: high-side current limit enable selection signal (default: use internal enable signal en_asynk from pwm block)
Note on F3458: force high-side current limit to external output low
Note on F3459: slope compensation external enable for test mode and debug
Note on F3460: slope compensation enable select (1\b0: internal enable, 1\b1: external enable)
Note on F3461: slope compensation reset select (1\b0: internal sc_rst, 1\b1: internal test clk)
Note on F3462: pwm comparator external enable for test mode and debug
Note on F3463: pwm comparator enable select (1\b0: internal enable, 1\b1: external enable)
Note on F3464: Bypass internal PWM logic
Note on F3465: Force LX node to a DC value
Note on F3466: Force PT en signal
Note on F3467: force PWM signal
Note on F3468: Select DTBi for pwm signal
Note on F3469: power tile enable signal
Note on F3470: Test switches to connect phase to current generator in Ref
Note on F3471: connect dtbo<0> in the HP phase to the power stage for test.
Note on F3472: DTB enable signal
Note on F3473: DTB select
Note on F3474: enable HP LX sense on ATB
Note on F3475: Bit[7]: ov_sync Bit[6]: uv_sync Bit[5]: 0 Bit[4]: 0 Bit[3]: ot_warn_sync Bit[2]: imax_alarm_sync Bit[1]: ilim_pos_sync Bit[0]: ilim_neg_sync
Note on F3476: Bit[7]: dvc_up Bit[6]: dvc_dn Bits[5:0]: 0x3F: STATE_PWM5 available on 5ph buck, unused on other bucks 0x1F: STATE_PWM3 available on 5/3ph buck, or PWM2 available on 2ph buck, unused on other bucks 0x0F: STATE_PWM1 (indicated also during Fast direct start-up) 0x07: STATE_PFM 0x06: STATE_STARTUP_PFM (buck starting-up in PFM) 0x04: STATE_STARTUP_IREF 0x00: STATE_PWRDN
Note on F3477: Buck powerup command from power control block
Note on F3478: DVC command signal
Note on F3479: DVC fast startup
Note on F3480: DVC Slew rate, (0) 0.781mV/us, (1) 1.5625mV/us, (2) 3.125mV/us, (3) 4.6875mV/us, (4) 6.25mV/us, (5) 12.5mV/us, (6) 25mV/us, (7) 50mV/us, (8-15) 0.781mV/us
Note on F3481: VSEL from DVC SCHEDULER
Note on F3482: Low power Configuration in OFF state , 00 --> Buck operates in normal mode, 01 --> Allow disabling of clock request from the BUCK in PFM mode (clock wake up system), 11 --> Buck is forced into PFM, with only critical blocks turned on for low power
Note on F3483: Low power Configuration in S2R state , 00 --> Buck operates in normal mode, 01 --> Allow disabling of clock request from the BUCK in PFM mode (clock wake up system), 11 ---> Buck is forced into PFM, with only critical blocks turned on for low power
Note on F3484: Low power Configuration in DDR state , 00 --> Buck operates in normal mode , 01 --> Allow disabling of clock request from the BUCK in PFM mode (clock wake up system) , 11 --> Buck is forced into PFM, with only critical blocks turned on for low power
Note on F3485: Low power Configuration in AWAKE state , 00 --> Buck operates in normal mode 01 --> Allow disabling of clock request from the BUCK in PFM mode (clock wake up system) 11 --> Buck is forced into PFM, with only critical blocks turned on for low power
Note on F3486: option for phase clock enable, 0: phase clocks enabled in matching PWM state. 1: enables all PWM135 phase clock when in any PWM state.
Note on F3487: 0 - Avus compatibility mode 1 - safeguard against PWM spike upon turn-off in forced dcm, strengthen dn comps mask in force_dcm, strengthen dvc135 clkreq reset
Note on F3488: Enable async up glitch filter
Note on F3489: Option to keep the clock of the digital control of the buck on whenever the buck is enabled. (Safety bit).
Note on F3490: Enable discharge on OV condition. 0-no discharge, 1-passive discharge, 2-passive discharge only in pfm, 3-active discharge
Note on F3491: Disable the pulldown when the buck is disabled. Bit0: valid in AWAKE Bit1: valid in SLEEP_DDR Bit2: valid in SLEEP_S2R Bit3: valid in OFF and during startup of the device (all other states)
Note on F3492: disable blanking the OV event during startup/dvc
Note on F3493: disable blanking the UV event during startup/dvc
Note on F3494: Additional blanking time of OV/UV events after startup/dvc. (0: 0us, 1: 2us)
Note on F3495: Enables of all the contributors to the throttle stay on as long as the buck is on. 0 - This feature is not active 1 - This feature is active
Note on F3496: Time to wait after DVC command before start vid ramping, tdvc_wait = (cfg_dvc_wait_time*250)ns
Note on F3497: use servo comp for ov instead of original ov comp: 0 - use original comp 1 - use servo comp. Comp disabled in LP mode
Note on F3498: Configure the condition to generate dvc_done (through ramp_idle) in the buck_dvc module: 0: wait for dummy step only for group DVC (original condition) 1: same as 0, but ignore dvc_state_ok_i 2: wait for dummy step in both ind and group DVC 3: same as 2, but ignore dvc_state_ok_i
Note on F3499: Dynamically disable PWM5 state if vsel is in lower quarter , 00 --- Ramp can be executed in PWM5 (if PWM5 not disabled) regardless of the DAC voltage. The Buck is allowed to stay in PWM5 (if PWM5 not disabled) regardless of the DAC voltage, 01 --- Ramp can be executed in PWM5 (if PWM5 not disabled) regardless of the DAC voltage. The Buck is allowed to stay in PWM5 (if PWM5 not disabled) only if the DAC value is not in the lower quarter, 10 ---unused (do not write this code), 11 ---Ramp can be executed in PWM5 (if PWM5 not disabled) only if the DAC value is not in the lower quarter. The Buck is allowed to stay in PWM5 (if PWM5 not disabled) only if the DAC value is not in the lower quarter
Note on F3500: Option to specify how buck moves between states during dvc ramp up: 00 - discharge enabled (Imola compatible mode) - The buck will move automatically to PWM(MAX) during DVC up / startup DVC up, 01 - discharge disabled (Imola compatible mode) - The buck will not move automatically to PWM(MAX) during DVC up / startup DVC up unless required due to panic / PFM comparator triggering. (note CFG_OV_DISCH may still cause passive/active discharge and must be set accordingly) 10 - discharge enabled during normal DVC up / but disabled during startup DVC up. OV automatically forced 0 during startup DVC up. 11 - unused (do not write this code)
Note on F3501: Add delay before returning dvc_done. (0 - 0us, 1 - 0.5us, 2 - 1us, 3 - 2us)
Note on F3502: Disable buck by slewing down the VID to the lowest vsel , 0 ---- No slew disable , 1 ---- Disable with slewrate 1.5625mV/us , 2 ---- Disable with slewrate 3.125mV/us , 3 ---- Disable with slewrate 4.6875mv/us, 4 ---- Disable with slewrate 6.25mV/us , 5 ---- Disable with slewrate 12.5mV/us , 6 ---- Disable with slewrate 25mV/us , 7 ---- Disable with slewrate 50mV/us , 8-15 ---- Disable with slewrate 0.781mV/us
Note on F3503: Define buck state for non-group DVC down commands 0 - PWM5 (PWM3 in 3-phase buck) 1 - at least PWM3. Buck can move freely between PWM3/PWM5 according to load current sink / other settings. Don\t use this option in 3-phase buck 2 - at least PWM1. Buck can move freely between PWM1/PWM3/PWM5 (PWM1/PWM3 in 3-phase buck) according to load current sink / other settings 3 - buck can move freely between PFM and all PWM states according to load current sink / other settings
Note on F3504: Define buck state for group DVC down commands 0 - PWM5 (PWM3 in 3-phase buck) 1 - at least PWM3. Buck can move freely between PWM3/PWM5 according to load current sink / other settings. Don\t use this option in 3-phase buck 2 - at least PWM1. Buck can move freely between PWM1/PWM3/PWM5 (PWM1/PWM3 in 3-phase buck) according to load current sink / other settings 3 - buck can move freely between PFM and all PWM states according to load current sink / other settings
Note on F3505: 0 - ph shed possible during DVC no_discharge (ramp dn). 1 - disable ph shed during DVC ramp for no_discharge (ramp dn)
Note on F3506: 0 - ph shed possible during open_dvc (ramp up) 1 - disable ph shed during DVC ramp for open_dvc (ramp up)
Note on F3507: 0 - same action as in normal OV selected by cfg_ov_disch_mode 1 - go to PWM1 (minimum PWM state) on OV condition during DVC down regardless of cfg_ov_disch_mode settings. This also automatically enables OV usage in PWM1/3/5 during the DVC down ramp if cfg_pwm1(3)_ov_mode is configured to respond to OV events. Note that as soon as the ramp is done the normal settings selected by cfg_ov_disch_mode are restored, and the usage of OV for cfg_pwm1(3)_ov_mode may thus be automatically revoked. In such a case passive discharge may kick in, if selected by cfg_ov_disch_mode = 1 for example, even if the buck is in a PWM state
Note on F3508: prevent LP phase moving to PFM when phase shedding is blocked during DVC command: 0 - Don\t prevent going to PFM 1 - Prevent going to PFM when phase shedding blocked during DVC command via cfg_dis_dvc_up_ph_shed or cfg_dis_dvc_dn_ph_shed
Note on F3509: DVC up slew rate during fast startup, (0) 0.781mV/us, (1) 1.5625mV/us, (2) 3.125mV/us, (3) 4.6875mV/us, (4) 6.25mV/us, (5) 12.5mV/us, (6) 25mV/us, (7) 50mV/us, (8-15) 0.781mV/us
Note on F3510: DVC down slew rate during fast startup, (0) 0.781mV/us, (1) 1.5625mV/us, (2) 3.125mV/us, (3) 4.6875mV/us, (4) 6.25mV/us, (5) 12.5mV/us, (6) 25mV/us, (7) 50mV/us, (8-15) 0.781mV/us
Note on F3511: Timer for bias startup, tstart_bias =(8+ cfg_startup_iref_timer *4)us
Note on F3512: Select startup mode: 0 - Soft startup: current limit controlled ramp directly to VSEL target. A low startup current limit option is used. 1 - Fast direct PWM startup: current limit controlled ramp directly to VSEL target. A high startup current limit option is used. 2 - Fast PFM startup: current limit controlled ramp in PFM directly to VSEL target. A high startup current limit option is used. 3 - unused (do not write this code)
Note on F3513: Maximum time for the open loop startup to complete , tstart_max = (100+cfg_startup_timer*20)us
Note on F3514: Spare config bits
Note on F3515: Number of consecutive zero-crossing during PWM1 in-order to transition to PFM , = (2+cfg_PWM2PFM_cmp_lim)
Note on F3516: Number of pulses in a PFM burst at which to check PFM comparator in order to transition to PWM , Notes: 1. if cfg_PFM_pulse_cnt is 0 (including the modulation via the FMOD block) this value is ignored, and the comparator is evaluated after the first pulse. Otherwise: 2. if it holds a number that is bigger than the number of pulses in a PFM burst (controlled by cfg_PFM_pulse_cnt and the FMOD block) the comparator will not be evaluated at all, as this is an illegal configuration.
Note on F3517: PFM peak current setting, Ilpeak = 300mA + ( cfg_PFM_ipeak)*100mA
Note on F3518: Allow disabling clock request if Buck is in PFM state. (Clock wake up system is used in this case)
Note on F3519: Option to keep the PFM synchronizers clocked in PFM, this reduces followup latency but increases power consumption
Note on F3520: Set to 1 to wait one complete PFM pulse train before evaluating transition to PWM again
Note on F3521: Number of pulses in a PFM burst , Number of pulses = (cfg_PFM_pulse_cnt+1)
Note on F3522: Option to force PWM ZD count to zero whenever any of the HP phases are on
Note on F3523: 0 - go to PFM due to zxc count comparator request, 1 - go to PFM due to vdn comparator request, 2 - go to PFM if ANY of the 2 comparators requests, 3 - go to PFM only if BOTH comparators request.
Note on F3524: Timer to shed phases, = (1.25 + cfg_ph_dn_timer) * 250ns
Note on F3525: blanking time for vup0 after PWM1 transition, (cfg_blank_vup0_set+1)*125ns
Note on F3526: Time for up/dn DACs to settle, = (625ns + cfg_comp_stby*125ns)
Note on F3527: 00x - panic from PFM to PWM5. If cfg_dyn_PWM5 is set and low voltage condition is detected will go to PWM3 instead (default) , 010 - panic from PFM to PWM5 through PWM3 (for 62ns). if cfg_dyn_PWM5 is set and low voltage condition is detected will go to PWM3 instead, 011 - panic from PFM to PWM3, 10x - panic from PFM to PWM1 (test configuration), 11x - ignore panic in PFM (test configuration)
Note on F3528: 00 - panic from PWM1 to PWM5. if cfg_dyn_PWM5 is set and low voltage condition is detected will go to PWM3 instead (default), 01 - panic from PWM1 to PWM5 through PWM3 (for 62ns). if cfg_dyn_PWM5 is set and low voltage condition is detected will go to PWM3 instead, 10 - panic from PWM1 to PWM3, 11 - ignore panic in PWM1 (test configuration)
Note on F3529: 0 - if the LP PWM comparator is triggered in PFM we move to PWM3 1 - if the LP PWM comparator is triggered in PFM we move to PWM1 1x- Disable PFM to PWM transition due to LP PWM comparator
Note on F3530: Disable phase adding feature, 00 -- Allow phase adding , 01 -- Disable phase adding due to up0 , 10 -- Disable phase adding due to up1 , 11 -- Disable all phase adding
Note on F3531: Disable phase shedding feature
Note on F3532: Disable PFM mode
Note on F3533: Disable PWM1 mode
Note on F3534: Disable PWM3 mode
Note on F3535: Disable PWM5 mode
Note on F3536: enable glitch filter on reset signals
Note on F3537: option for the force_ccm_i input action: move into the lowest(0) or highest(1) PWM state
Note on F3538: trigger the same action as if the force_ccm_i input was asserted
Note on F3539: 0: result update at the end of each window. 1 - result update on the go.
Note on F3540: 0 - go down due to vdn comparator request, 1 - go down due to zxc count comparator request. Important: This option is only allowed to be used if cfg_safeguard_turn_off is set to 1 in this buck. 2 - go down due to zxc count or vdn comparators requests, 3 - go down when both zxc count and vdn comparators requests. Important: This option is only allowed to be used if cfg_safeguard_turn_off is set to 1 in this buck.
Note on F3541: 0 - go down due to vdn comparator request, 1 - go down due to zxc count comparator request. Important: This option is only allowed to be used if cfg_safeguard_turn_off is set to 1 in this buck. 2 - go down due to zxc count or vdn comparators requests, 3 - go down when both zxc count and vdn comparators requests. Important: This option is only allowed to be used if cfg_safeguard_turn_off is set to 1 in this buck.
Note on F3542: Window size is 8us in 2ph bucks and 4us in 3ph/5ph bucks. The circuit looks for at least cfg_ph_zxc_lim zero crossings in a window in order to request a a down transition. The windows are running back to back.
Note on F3543: Select PWM fast startup state. 0 - PWM1 1 - PWM3 2 - PWM5 3 - unused (do not write this code)
Note on F3544: result in last window for first hp phase / pair
Note on F3545: result in last window for second hp phase / pair
Note on F3546: 0: Ignore OV event in PWM1 and stay in PWM1. The converter will still transition to a higher PWM state if the panic comparator or an up comparator triggers 1 .. 7 move to higher PWM state after 1..7us ( comp must be enabled and either cfg_ov_disch_mode = 11 or cfg_pfm_dvcdn_ov_mode = 1 should be configured for this to work)
Note on F3547: 0 - allow OV condition in PWM3 1 .. 7 move to higher PWM state after 1..7us (comp must be enabled for this to work)
Note on F3548: Enable LFSR
Note on F3549: Enable frequency avoidance
Note on F3550: Enable peak current modultaion by lfsr
Note on F3551: Enable number of pulses modulation by lfsr
Note on F3552: Enable PFM pulse counting in PFM (which is pollable via the ADC)
Note on F3553: RTC Time Window (#number of XTAL clock cycles) where meassurements are taken Note: The value 0 disables the frequency measurement
Note on F3554: Minimum relative Ipeak value (incl. frequency avoid and lfsr) magnitude only (-0:2\b00 ... -3:2\b11)
Note on F3555: Maximum relative Ipeak value (incl. frequency avoid and lfsr) magnitude only (+0:2\b00 ... +3:2\b11)
Note on F3556: Minimum relative number of pulses value (incl. frequency avoid and lfsr) magnitude only (-0:2\b00 ... -3:2\b11)
Note on F3557: Maximum relative number of pulses value (incl. frequency avoid and lfsr) magnitude only (+0:2\b00 ... +3:2\b11)
Note on F3558: Offset of IPeak (if window 0 is hit)
Note on F3559: Offset of IPeak (if window 1 is hit)
Note on F3560: Offset of IPeak (if window 2 is hit)
Note on F3561: Offset of IPeak (if window 3 is hit)
Note on F3562: Offset of number of pulses (if window 0 is hit)
Note on F3563: Offset of number of pulses (if window 1 is hit)
Note on F3564: Offset of number of pulses (if window 2 is hit)
Note on F3565: Offset of number of pulses (if window 3 is hit)
Note on F3566: Window 0 tolerable count ofsett (number of pulses /wrt rtc_clk)
Note on F3567: Window 1 tolerable count ofsett (number of pulses /wrt rtc_clk)
Note on F3568: Window 2 tolerable count ofsett (number of pulses /wrt rtc_clk)
Note on F3569: Window 3 tolerable count ofsett (number of pulses /wrt rtc_clk)
Note on F3570: Window 0 Frequency Meassurement Base Count (number of pulses /wrt rtc_clk)
Note on F3571: Window 1 Frequency Meassurement Base Count (number of pulses /wrt rtc_clk)
Note on F3572: Window 2 Frequency Meassurement Base Count (number of pulses /wrt rtc_clk)
Note on F3573: Window 3 Frequency Meassurement Base Count (number of pulses /wrt rtc_clk)
Note on F3574: servo clock frequency, Fservo = 8/(6 + (2*cfg_servo_clk)) MHz
Note on F3575: initial blank time for servo loop to react
Note on F3576: Preset value for Servo
Note on F3577: Enable Digital servo feature (Buck 0/ 1 Test mode only)
Note on F3578: Disable msb counting in servo
Note on F3579: enable over-temperature shutdown comparator in PWM1/3/5 mode
Note on F3580: enable over-temperature shutdown comparator in PWM3/5 mode
Note on F3581: enable over-temperature shutdown comparator in PWM5 mode
Note on F3582: enable the ot_abs comparator when BUCK is enabled
Note on F3583: enable over-temperature warning comparator in PWM1/3/5 mode
Note on F3584: enable over-temperature warning comparator in PWM3/5 mode
Note on F3585: enable over-temperature warning comparator in PWM5 mode
Note on F3586: enable the ot_warn comparator when BUCK is enabled
Note on F3587: Blanking for over-temprature warning event after turning on the comparator. 0 - no blank 1 - 32-48us 2 - 96-112us 3 - 192-208us
Note on F3588: De-bounce for over-temprature warning event after turning on the comparator. 0 - no deb 1 - 32-48us 2 - 96-112us 3 - 192-208us
Note on F3589: Blanking for over-temprature shutdown event after turning on the comparator. 0 - no blank 1 - 32-48us 2 - 96-112us 3 - 192-208us
Note on F3590: De-bounce for over-temprature shutdown event after turning on the comparator. 0 - no deb 1 - 16-32us 2 - 96-112us 3 - 192-208us
Note on F3591: Lower threshold for over-temperature warning event 80C + code*5C
Note on F3592: Upper threshold for over-temperature warning event 80C + code*5C
Note on F3593: Lower threshold for over-temperature shutdown event 80C + code*5C
Note on F3594: Upper threshold for over-temperature shutdown event 80C + code*5C
Note on F3595: bit [0] ---> mask lp positive limilt , bit [1] ----> mask hp13 positive ilimit , bit[2] ---->mask hp24 positive ilimit , Bit [3] ---> mask imax_abs
Note on F3596: bit [0] ---> mask lp negative limilt , bit [1] ----> mask hp13 negative ilimit , bit[2] ---->mask hp24 negative ilimit
Note on F3597: select for dtbo 1
Note on F3598: select for dtbo 0
Note on F3599: 0: Do not force state. Buck state machine operates autonomously. The value in state_byp bitfield is ignored. 1: force the buck state machine into the state specified in the state_byp bitfield.
Note on F3600: if state_byp_strb=1 the Buck state machine will be forced into the state specified here. (note that the buck must enabled from the power sequencer/DVC scheduler side). 0x00: PWRDN (note IREF is kept biased), 0x04: STARTUP_IREF, 0x06: STARTUP_PFM, 0x07: PFM, 0x0F: PWM1, 0x1F: PWM3 (or PWM2 on a 2 phase buck), 0x3F: PWM5. Forcing PWM3 (PWM2) or PWM5 on a single phase buck is not possible. In such a case the state machine will be forced into PWM1. Forcing PWM5 on a two / three phase buck is not possible. In such a case the state machine will be forced into PWM3 (PWM2). Note that updating both state_byp_strb and state_byp at the same time with a single register access is allowed. It can be used either to force or to release the Buck state machine with a single access. When the state machine force state is released, it resumes autonomous operation and may change state if required according to the load or ramp request. Example1: writing 0x11 into the 8-bit register forced the buck into STARTUP_IREF. Example2: writing 0x19 into the 8-bit register forced the buck into STARTUP_PFM. Example3: writing 0x1D into the 8-bit register forced the buck into PFM. Example4: writing 0x3D into the 8-bit register forced the buck into PWM1. Example5: writing 0x7D into the 8-bit register forced the buck into PWM3. Example6: writing 0xFD into the 8-bit register forced the buck into PWM5. Example7: writing 0x00 into the 8-bit register releases the state machine.
Note on F3601: Spare test bits
Note on F3602: testbit to enable the ot_abs comparator
Note on F3603: testbit to enable the ot_warn comparator
Note on F3604: test bit to bypass the DVC ramp and apply the requested DAC immediately
Note on F3605: acknowledge DVC commands immediately even if target not reached. This enables on the fly DVC target change.
Note on F3606: option to disable up01 hysteresis
Note on F3607: Bit0: goes automatically high when the buck is in PFM. Clears when 1 is written to it as long as the buck is not in PFM anymore. Bit1: same for PWM1 Bit2: same for PWM3/2 Bit3: same for PWM 5
Note on F3608: Trim for vcommon Vcommon = 662.5mV - (3.125*x)mV
Note on F3609: Gain trim for VID DAC
Note on F3610: Enable Vdroop comparator0
Note on F3611: Vdroop0 comparator blanking select. (0: no blanking 1: 1 clk cycle 2: 2us 3: 4us 4: 6us 5: 8us 6: 10us 7: 12us)
Note on F3612: Enable Vdroop comparator1
Note on F3613: Vdroop1 comparator blanking select. (0: no blanking 1: 1 clk cycle 2: 2us 3: 4us 4: 6us 5: 8us 6: 10us 7: 12us)
Note on F3614: Vdroop1 input filter R setting, R(vd_cmp1) = 212.6K/cfg_vd_cmp1_r
Note on F3615: Vdroop1 input filter R setting, R = 212.6K/cfg_vd_cmp0_r
Note on F3616: Vdroop comparator C setting, C = 305f + 21.4f*cfg_vd_cmp1_c
Note on F3617: Vdroop comparator C setting, C = 305f + 21.4f*cfg_vd_cmp0_c
Note on F3618: Vdroop comparator offset trim
Note on F3619: Vdroop comparator offset trim
Note on F3620: Setting for load line (GM)
Note on F3621: Setting for bias currents in GM
Note on F3622: GM gain
Note on F3623: GM gain when only LP is on
Note on F3624: Gain of one HP phase to LP phase in PWM5 HP/LP, 0 -> 1.5, 1-> 2, 2 ->2.5, 3 -> 3, 4 -> 3.5, 5 -> 4 , 6 -> 5, 7 -> 6
Note on F3625: Select slope compensation v2i clamp feature. 0: clamp to 350 mV; 1: no clamp
Note on F3626: Gain of one HP phase to LP phase in PWM3 HP/LP, 0 -> 1.5, 1-> 2, 2 ->2.5, 3 -> 3, 4 -> 3.5, 5 -> 4 , 6 -> 5, 7 -> 6
Note on F3627: Select PWM3/5 startup mode. In the startup process, 0: PWM3/5 directly to VSEL; 1: PWM3/5 to 400 mV and then DVC up to VSEL. After startup is done, it is always reset to 0.
Note on F3628: Gain of LP when in PWM1 = (1+code)/8
Note on F3629: set the max output current of GM
Note on F3630: Enable undervoltage comparator
Note on F3631: Enable overvoltage comparator
Note on F3632: PFM offset , PFM_target = Vout - (cfg_pfm_os_set - 15) * 3mV
Note on F3633: enable imax alarm comparator
Note on F3634: enable imax alarm dac
Note on F3635: Panic offset , Panic_target = VOUT - (cfg_panic_os_set - 11) * 3mV
Note on F3636: lower bit sets the undervoltage level higer bit the overvoltage (50mV,100mV)
Note on F3637: servo msb offset , SERVO_UPPER_LVL = VOUT - (cfg_servo_os_set-15)*3mV
Note on F3638: slope comp offset correction (Use the same code as "cfg_sc_R0_trim", SS: 10, FF: 5)
Note on F3639: max current alarm I_LIMIT, I_LIMIT(3PH) = 5.8A + (cfg_imax_alarm_set * 0.45)A
Note on F3640: Common slope compensation L setting (0: CL = 110nH, k = 0.6, 2: UCL = 100nH)
Note on F3641: Common slope compensation R0 trim (SS: 10, FF: 5)
Note on F3642: sandby for Imax alarm dac
Note on F3643: Setting for State0 up comparator, Idac = (code *0.833u) + 25
Note on F3644: standby for imax alarm comparator
Note on F3645: Setting for State1 up comparator, Idac = (code *1.677u) + 25u
Note on F3646: blank imax_abs for 250ns after panic from pfm
Note on F3647: blank the imax alarm signal
Note on F3648: GM threshold to go from PWM1 to PFM DAC = (code * 0.833u)
Note on F3649: Setting for State1 dn comparator, Idac = (code * 0.833u) + 25u
Note on F3650: Setting for State2 dn comparator, Idac = (code*1.677u) + 45u
Note on F3651: Calibration/servo dac setting (override) in PWM1 when servo is off
Note on F3652: Calibration/servo dac setting (override) in PWM3 when servo is off
Note on F3653: Calibration/servo dac setting (override) in PWM5 when servo is off
Note on F3654: Activates the test current generator
Note on F3655: Enable Test Mode
Note on F3656: Enable voltage reference (test mode)
Note on F3657: Enable reference current mirror (test mode)
Note on F3658: Enable VID current DAC (test mode)
Note on F3659: Enable VID offset DAC (test mode)
Note on F3660: Enable common voltage reference (400mV lowest Pstate) (test mode)
Note on F3661: Enable PFM/Panic feedback voltage (test mode)
Note on F3662: Enable GM local bias
Note on F3663: enable the calibration/servo dac
Note on F3664: Enable GM transcoductor (test mode)
Note on F3665: Put GM in standby mode
Note on F3666: Enable GM current mirror (test mode)
Note on F3667: Put GM Mirror in standby_mode
Note on F3668: Enable common piece for slope compensation
Note on F3669: Enable SC offset correction DAC
Note on F3670: Enable the panic comparator (test mode)
Note on F3671: Enable the PFM comparator (test mode)
Note on F3672: Enable State0 up comparator (test mode)
Note on F3673: Enable State1 up comparator (test mode)
Note on F3674: Enable State1 dn comparator (test mode)
Note on F3675: Enable State2 dn comparator (test mode)
Note on F3676: Enable State0 up DAC (test mode)
Note on F3677: Enable State1 up DAC (test mode)
Note on F3678: Enable State1 dn DAC
Note on F3679: Enable State2 dn DAC
Note on F3680: standby up state0 DAC
Note on F3681: standby up state1 DAC
Note on F3682: standby dn state1 DAC
Note on F3683: standby dn state2 DAC
Note on F3684: Testmode: connects test resistor to supply or ground
Note on F3685: Testmode: connects idem to measurement resistor
Note on F3686: Enable high-Z mode for RDAC inside over-temperature comparator (test mode)
Note on F3687: Enable test mode for RDAC voltage inside over-temperature comparator
Note on F3688: Enable test mode for CTAT voltage inside over-temperature comparator
Note on F3689: Allow block to bypass standby based on their cfg_stby*
Note on F3690: idem to idem_ref gain trim
Note on F3691: idem to idem_ref offset trim
Note on F3692: PWM3-PWM1 phase shed is done in 2 steps
Note on F3693: PWM3-PWM1 mirror setting
Note on F3694: Enable full range of dn1 dac
Note on F3695: panic offset delta from panic_os_set in PFM
Note on F3696: GM offset current trim
Note on F3697: disable the auxiliary gm boost
Note on F3698: Enable the low range of the Imax_Alarm DAC
Note on F3699: GM boost current from panic ( set less than cfg_gm_Ioff_trim code)
Note on F3700: Absoulte maximum current from gm, Clamp offset = 0.25 * (x)
Note on F3701: Imax alarm filter output is ored with (cfg_imax_alarm_ext = 0): nothing or (cfg_imax_alarm_ext = 1): Imax abs
Note on F3702: Imax = 9.5+ (0.34*x) A
Note on F3703: PWM startup Imax range settings
Note on F3704: Spare otp in dig space
Note on F3705: Vcommon = 400mV + (63-x)*3.125mV
Note on F3706: Offset trim for Imax alarm, 3PH: LSB =>0.45A, Range => -1.79A:1.34A
Note on F3707: Offset trim for Imax abs, 3PH : LSB =>0.34A, Range => -2.04A : 3.4A
Note on F3708: PWM_Startup_thr = PFM_target - (3.125mV*x)
Note on F3709: Over-temperature gain trim
Note on F3710: Vdroop0 comparator vid band0 select (vid < cfg_vdroop0_vid_band0: comparator disabled)
Note on F3711: Vdroop0 comparator vid band1 select (vid < cfg_vdroop0_vid_band1: comparator enabled, use cfg_vdroop0_thr0)
Note on F3712: Vdroop0 comparator vid band2 select (vid < cfg_vdroop0_vid_band2: comparator enabled, use cfg_vdroop0_thr1)
Note on F3713: Vdroop0 comparator vid band3 select (vid < cfg_vdroop0_vid_band3: comparator enabled, use cfg_vdroop0_thr2) (vid >= cfg_vdroop0_vid_band3: comparator enabled, use cfg_vdroop0_thr3)
Note on F3714: Vdroop1 comparator vid band0 select (vid < cfg_vdroop1_vid_band0: comparator disabled)
Note on F3715: Vdroop1 comparator vid band1 select (vid < cfg_vdroop1_vid_band1: comparator enabled, use cfg_vdroop1_thr0)
Note on F3716: Vdroop1 comparator vid band2 select (vid < cfg_vdroop1_vid_band2: comparator enabled, use cfg_vdroop1_thr1)
Note on F3717: Vdroop1 comparator vid band3 select (vid < cfg_vdroop1_vid_band3: comparator enabled, use cfg_vdroop1_thr2) (vid >= cfg_vdroop1_vid_band3: comparator enabled, use cfg_vdroop1_thr3)
Note on F3718: Vdroop0 comparator threshold 0
Note on F3719: Vdroop0 comparator threshold 1
Note on F3720: Vdroop0 comparator threshold 2
Note on F3721: Vdroop0 comparator threshold 3
Note on F3722: Vdroop1 comparator threshold 0
Note on F3723: Vdroop1 comparator threshold 1
Note on F3724: Vdroop1 comparator threshold 2
Note on F3725: Vdroop1 comparator threshold 3
Note on F3726: imax_alarm filter up step trim 0: as long as imax_alarm is 1 increase filter counter by this value + 1 on every gclk clock cycle
Note on F3727: imax_alarm filter down step trim 0: as long as imax_alarm is 0 decrease filter counter by (this value + 1) on every gclk clock cycle
Note on F3728: counter limit bit 7 to 0. If counter value equal or bigger to this value trigger filter output as long as not already triggered. The value 0 disables the filter and the output would follow the asynchronous imax_alarm signal from the analog.
Note on F3729: counter limit bit 7 to 0. If counter value equal or smaller to this value clear the filter output when already triggered. If 0 we immediately clear the counter itself after every trigger.
Note on F3730: counter limit bit 11 to 8. If counter value equal or bigger to this value trigger filter output as long as not already triggered. The value 0 disables the filter and the output would follow the asynchronous imax_alarm signal from the analog.
Note on F3731: counter limit bit 11 to 8. If counter value equal or smaller to this value clear the filter output when already triggered. If 0 we immediately clear the counter itself after every trigger.
Note on F3732: Spare bit
Note on F3733: Spare bit
Note on F3734: Enable the low-power mode for over-temperature comparators
Note on F3735: Enable the imax abs comparator
Note on F3736: Slope compensation current generation clamp trim
Note on F3737: Over-temperature warning comparator trim
Note on F3738: Temperature sensor bias current trim
Note on F3739: Over-temperature protection comparator trim
Note on F3740: enable low power phase
Note on F3741: Soft Start Peak Current , ILpeak = 300mA + (cfg_isoft_start)*100mA
Note on F3742: Fast startup current limit, PFM FAST STARTUP --> ILpeak = 300mA + (code*100mA), PWM FAST STARTUP --> ILvalley = -0.51A + (0.24*code)A
Note on F3743: Current sense amplifier gain error trim -20% (code=7) to +35%(code=8) range with 2.5% LSB
Note on F3744: Current sense amplifier offset trim( 24uA +code*3uA)*12.8k referred to IL
Note on F3745: Negative current limit setting -486mA+code*12.8mA, initial offset change with tr_ls_cs_os
Note on F3746: LS ON blanking delay for negative current limit 14ns, 26ns, 38ns, 50ns
Note on F3747: High side current limit using 5 LSBs setting Imin+50mA*code, Imin=0.5A:1.0A?MSB=0
Note on F3748: Cfg bit to set CSA output high during blanking period and ls off period
Note on F3749: Option to disable high side peak current limit
Note on F3750: High Side current limit trim
Note on F3751: Blanking while in tristate for pfm comparator Tblank=14ns, 26ns, 38ns, 50ns
Note on F3752: Zero crossing detection offset trimming at ATE -9mV to 9mV with 1.2mV LSB
Note on F3753: Delay for LS fet turn ON.
Note on F3754: PWM frequency setting (1.4 MHz to 2.6 MHz in 0.2 MHz steps)
Note on F3755: CSA offset setting change offset current code 0 to 1=24uA or 0=48uA
Note on F3756: PWM frequency trim
Note on F3757: Enable frequency locked loop
Note on F3758: Bit to set start of TON from hson or PWM rising edge
Note on F3759: Comparator delay trim
Note on F3760: minimum HS on blanking, Tblank=14ns, 26ns, 38ns, 50ns
Note on F3761: Low-side switch row enable
Note on F3762: High-side switch row enable
Note on F3763: High-side switch pre-driver pull-up strength
Note on F3764: CSA compensation cap select (00 = 0.0 pF, 01 = 0.8 pF, 10 = 1.6 pF, 11 = 2.4 pF)
Note on F3765: LX rising edge dead-time setting
Note on F3766: LX falling edge dead-time setting
Note on F3767: Systematic offset for zero crossing comparator
Note on F3768: Option to enable zero crossing comparator auto-zero calibration method
Note on F3769: Enable zero-voltage switching function
Note on F3770: Zero-voltage switching release delay setting
Note on F3771: LP slope compensation trim
Note on F3772: Enable LP slope compensation
Note on F3773: Enable high-gain mode for LP slope compensation
Note on F3774: Digital test bus enable for LP Phase
Note on F3775: Digital test bus selection
Note on F3776: Bypass internal PWM logic
Note on F3777: Force LX node to a DC value
Note on F3778: Force PT en signal
Note on F3779: force PWM signal
Note on F3780: Select DTBi for pwm signal
Note on F3781: Enable test mode of LP slope compensation
Note on F3782: Bypass internal PFM logic
Note on F3783: Test switches to connect phase to current generator in Ref
Note on F3784: Test mode enable to measure rdson using ATB bus.
Note on F3785: Enable test mode for HS ILIMit
Note on F3786: Enable test mode for TON
Note on F3787: Enable self-oscillating mode for TON trim
Note on F3788: Enable test mode operation for Zero crossing comparator
Note on F3789: Enable test mode operation for current sense amplifier
Note on F3790: LP slope compensation offset trim
Note on F3791: LP slope compensatiom gain setting
Note on F3792: Adjust the gain of the first stage of the current comparator
Note on F3793: ADC I2V resistor trim
Note on F3794: If high, enables ZXC only based on LS on. If low, disables ZXC as soon as HS turns on.
Note on F3795: Set initial condition for FLL when entering PWM1
Note on F3796: Disable current comparator pull-down resistor during blanking
Note on F3797: 1: propagate I2V trim signals to ATB; 0: propagate debug signals to ATB
Note on F3798: Spare OTP bits
Note on F3799: Spare otp in dg space
Note on F3800: Enable HP phase x for use
Note on F3801: Enable sc to support 220nH
Note on F3802: high-side current limit postive shiftup setting
Note on F3803: pwm comparator blanking time setting
Note on F3804: pwm clock width setting
Note on F3805: enable Igm resistor reset
Note on F3806: negative current limit setting (0: -0.5A, 20: -1.25A)
Note on F3807: csa current switching enable signal (default 0; 1 to set csa current to 0A during Ton)
Note on F3808: pwm one-shot width setting
Note on F3809: low-side current sense amplifier offset trim (default 1.5A)
Note on F3810: low-side current sense amplifier gain trim (default 12680)
Note on F3811: ls_on leading edge blanking time setting (default 3.1ns)
Note on F3812: zero detection threshold trim (default 0A)
Note on F3813: Offset trim for ADC current measurement
Note on F3814: pwm one-shot width setting
Note on F3815: slope compensation offset setting to correct Igm by (Isc + Iripple/2)
Note on F3816: slope compensation 1uA enable for Vin = 2.5V and Vout = 1.2V
Note on F3817: slope compensation ramp trim (SS: 44, FF: 8)
Note on F3818: denotch filter for en_hp
Note on F3819: high-side current limit positive setting
Note on F3820: enable negative ilimit in pwm logic
Note on F3821: enable positive ilimit in pwm logic
Note on F3822: high-side current limit negative setting
Note on F3823: hs_on leading edge blanking time setting
Note on F3824: Low-side switch row enable
Note on F3825: High-side switch row enable
Note on F3826: High-side switch pre-driver pull-up strength
Note on F3827: Current sense amplifier cap setting :[3] -->0.8pF;[2]--> 0.4pF;[1] ---> 0.2pF;[0]--->0.1pF;
Note on F3828: LX rising edge dead-time setting
Note on F3829: LX falling edge dead-time setting
Note on F3830: Enable zero-voltage switching function
Note on F3831: Zero-voltage switching release delay setting
Note on F3832: Gain setting for the sc correction.
Note on F3834: Spare bits
Note on F3835: bias block enable select (1\b0: internal enable, 1\b1: external enable)
Note on F3836: bias block external enable for test mode and debug
Note on F3837: low-side current sense amplifier test mode enable signal (0 for pwm mode, 1 for test mode)
Note on F3838: low-side current sense amplifier enable selection signal (default: use internal enable signal en_asynk from pwm block)
Note on F3839: force zero detection output low (0 for pwm mode, 1 for test mode)
Note on F3840: force negative current limit to external output low
Note on F3841: low-side current sensor ls_on bypass (1\b0: ls_cs uses internal ls_on, 1\b1: ls_cs\s ls_on input is forced 1\b1)
Note on F3842: high-side current limit test mode enable signal
Note on F3843: high-side current limit enable selection signal (default: use internal enable signal en_asynk from pwm block)
Note on F3844: force high-side current limit to external output low
Note on F3845: slope compensation external enable for test mode and debug
Note on F3846: slope compensation enable select (1\b0: internal enable, 1\b1: external enable)
Note on F3847: slope compensation reset select (1\b0: internal sc_rst, 1\b1: internal test clk)
Note on F3848: pwm comparator external enable for test mode and debug
Note on F3849: pwm comparator enable select (1\b0: internal enable, 1\b1: external enable)
Note on F3850: Bypass internal PWM logic
Note on F3851: Force LX node to a DC value
Note on F3852: Force PT en signal
Note on F3853: force PWM signal
Note on F3854: Select DTBi for pwm signal
Note on F3855: power tile enable signal
Note on F3856: Test switches to connect phase to current generator in Ref
Note on F3857: connect dtbo<0> in the HP phase to the power stage for test.
Note on F3858: DTB enable signal
Note on F3859: DTB select
Note on F3860: enable HP LX sense on ATB
Note on F3861: Enable HP phase x for use
Note on F3862: Enable sc to support 220nH
Note on F3863: high-side current limit postive shiftup setting
Note on F3864: pwm comparator blanking time setting
Note on F3865: pwm clock width setting
Note on F3866: enable Igm resistor reset
Note on F3867: negative current limit setting (0: -0.5A, 20: -1.25A)
Note on F3868: csa current switching enable signal (default 0; 1 to set csa current to 0A during Ton)
Note on F3869: pwm one-shot width setting
Note on F3870: low-side current sense amplifier offset trim (default 1.5A)
Note on F3871: low-side current sense amplifier gain trim (default 12680)
Note on F3872: ls_on leading edge blanking time setting (default 3.1ns)
Note on F3873: zero detection threshold trim (default 0A)
Note on F3874: Offset trim for ADC current measurement
Note on F3875: pwm one-shot width setting
Note on F3876: slope compensation offset setting to correct Igm by (Isc + Iripple/2)
Note on F3877: slope compensation 1uA enable for Vin = 2.5V and Vout = 1.2V
Note on F3878: slope compensation ramp trim (SS: 44, FF: 8)
Note on F3879: denotch filter for en_hp
Note on F3880: high-side current limit positive setting
Note on F3881: enable negative ilimit in pwm logic
Note on F3882: enable positive ilimit in pwm logic
Note on F3883: high-side current limit negative setting
Note on F3884: hs_on leading edge blanking time setting
Note on F3885: Low-side switch row enable
Note on F3886: High-side switch row enable
Note on F3887: High-side switch pre-driver pull-up strength
Note on F3888: Current sense amplifier cap setting :[3] -->0.8pF;[2]--> 0.4pF;[1] ---> 0.2pF;[0]--->0.1pF;
Note on F3889: LX rising edge dead-time setting
Note on F3890: LX falling edge dead-time setting
Note on F3891: Enable zero-voltage switching function
Note on F3892: Zero-voltage switching release delay setting
Note on F3893: Gain setting for the sc correction.
Note on F3895: Spare bits
Note on F3896: bias block enable select (1\b0: internal enable, 1\b1: external enable)
Note on F3897: bias block external enable for test mode and debug
Note on F3898: low-side current sense amplifier test mode enable signal (0 for pwm mode, 1 for test mode)
Note on F3899: low-side current sense amplifier enable selection signal (default: use internal enable signal en_asynk from pwm block)
Note on F3900: force zero detection output low (0 for pwm mode, 1 for test mode)
Note on F3901: force negative current limit to external output low
Note on F3902: low-side current sensor ls_on bypass (1\b0: ls_cs uses internal ls_on, 1\b1: ls_cs\s ls_on input is forced 1\b1)
Note on F3903: high-side current limit test mode enable signal
Note on F3904: high-side current limit enable selection signal (default: use internal enable signal en_asynk from pwm block)
Note on F3905: force high-side current limit to external output low
Note on F3906: slope compensation external enable for test mode and debug
Note on F3907: slope compensation enable select (1\b0: internal enable, 1\b1: external enable)
Note on F3908: slope compensation reset select (1\b0: internal sc_rst, 1\b1: internal test clk)
Note on F3909: pwm comparator external enable for test mode and debug
Note on F3910: pwm comparator enable select (1\b0: internal enable, 1\b1: external enable)
Note on F3911: Bypass internal PWM logic
Note on F3912: Force LX node to a DC value
Note on F3913: Force PT en signal
Note on F3914: force PWM signal
Note on F3915: Select DTBi for pwm signal
Note on F3916: power tile enable signal
Note on F3917: Test switches to connect phase to current generator in Ref
Note on F3918: connect dtbo<0> in the HP phase to the power stage for test.
Note on F3919: DTB enable signal
Note on F3920: DTB select
Note on F3921: enable HP LX sense on ATB
Note on F3922: Bit[7]: ov_sync Bit[6]: uv_sync Bit[5]: 0 Bit[4]: 0 Bit[3]: ot_warn_sync Bit[2]: imax_alarm_sync Bit[1]: ilim_pos_sync Bit[0]: ilim_neg_sync
Note on F3923: Bit[7]: dvc_up Bit[6]: dvc_dn Bits[5:0]: 0x3F: STATE_PWM5 available on 5ph buck, unused on other bucks 0x1F: STATE_PWM3 available on 5/3ph buck, or PWM2 available on 2ph buck, unused on other bucks 0x0F: STATE_PWM1 (indicated also during Fast direct start-up) 0x07: STATE_PFM 0x06: STATE_STARTUP_PFM (buck starting-up in PFM) 0x04: STATE_STARTUP_IREF 0x00: STATE_PWRDN
Note on F3924: Buck powerup command from power control block
Note on F3925: DVC command signal
Note on F3926: DVC fast startup
Note on F3927: DVC Slew rate , (0) 0.781mv/us, (1) 1.5625 mv/us, (2) 3.125 mv/us, (3) 4.6875 mv/us, (4) 6.25 mv/us, (5) 12.5 mv/us, (6) 25 mv/us, (7) 50 mv/us, (8-15) 0.781 mv/us
Note on F3928: VSEL from DVC SCHEDULER
Note on F3929: Low power Configuration in S2R state , 0 --> Buck operates in normal mode, 1 --> Buck is forced into PFM
Note on F3930: Low power Configuration in DDR state , 0 --> Buck operates in normal mode, 1 --> Buck is forced into PFM
Note on F3931: Low power Configuration in ACT state , 0 --> Buck operates in normal mode, 1 --> Buck is forced into PFM
Note on F3932: Option to keep the clock of the digital control of the buck on whenever the buck is enabled. (Safety bit).
Note on F3933: Enable discharge on OV condition. 0-no discharge, 1-passive discharge, 2-passive discharge only in pfm, 3-reserved - do not use
Note on F3934: Disable the pulldown when the buck is disabled. Bit0: valid in AWAKE Bit1: valid in SLEEP_DDR Bit2: valid in SLEEP_S2R Bit3: valid in OFF and during startup of the device (all other states)
Note on F3935: disable blanking the OV event during startup/dvc
Note on F3936: disable blanking the UV event during startup/dvc
Note on F3937: Additional blanking time of OV/UV events after startup/dvc. (0: 0us, 1: 2us)
Note on F3938: 1: Enable alternative value for ipeak in S2R state. When in S2R, the value of the field cfg_hd_PFM_ipeak_s2r will be forwarded to the analog megacell. 0: No alternative ipeak value when in S2R state.
Note on F3939: Current status of bypass indication from analog megacell (1 = active)
Note on F3940: Currently selected PFM ipeak value based on the buck state: cfg_isoft_start in the startup states, cfg_PFM_ipeak in STATE_ACTIVE, cfg_PFM_ipeak_s2r in STATE_S2R (only when cfg_en_alt_ipeak_s2r is set). NOTE: be careful with this value: the ipeak value is also interpreted differently depending on state (differently in S2R). See cfg_PFM_ipeak field.
Note on F3941: Spare config bits Bit 0 is used as chicken bit for frequency avoidance in PWM, to force the Suzuka behavior (inaccuracy on the count would then be +2/0)
Note on F3942: Time to wait after DVC command before start vid ramping, tdvc_wait = (cfg_dvc_wait_time*250)ns
Note on F3943: Option to not force buck into PWM during DVC down. Buck will move freely between states. (1: buck analog is free do decide about PWM vs PFW for DVC down. 0: buck will be forced to PWM before doing DVC down.)
Note on F3944: Configure the condition to generate dvc_done (through ramp_idle) in the buck_dvc module: 0: wait for dummy step only for group DVC (original condition) 1: same as 0, but ignore dvc_state_ok_i 2: wait for dummy step in both ind and group DVC 3: same as 2, but ignore dvc_state_ok_i
Note on F3945: Option to specify how buck moves between states during dvc ramp up: 00 - discharge enabled (Imola compatible mode) - The buck will move automatically to PWM(MAX) during DVC up / startup DVC up, 01 - discharge disabled (Imola compatible mode) - The buck will not move automatically to PWM(MAX) during DVC up / startup DVC up unless required due to panic / PFM comparator triggering. (note CFG_OV_DISCH may still cause passive/active discharge and must be set accordingly) 10 - discharge enabled during normal DVC up / but disabled during startup DVC up. OV automatically forced 0 during startup DVC up. 11 - reserved.
Note on F3946: Add delay before returning dvc_done. (0 - 0us, 1 - 0.5us, 2 - 1us, 3 - 2us)
Note on F3947: Disable buck by slewing down the VID to the lowest vsel , 0 ---- No slew disable , 1 ---- DVC with slewrate 1.5625 mv/us , 2 ---- DVC with slewrate 3.125 mv/us , 3 ---- DVC with slewrate 4.6875 mv/us 4 ---- DVC with slewrate 6.25 mv/us , 5 ---- DVC with slewrate 12.5 mv/us , 6 ---- DVC with slewrate 25 mv/us , 7 ---- DVC with slewrate 50 mv/us , 8-15 ---- DVC with slewrate 0.781 mv/us
Note on F3948: DVC up slew rate during fast startup, (0) 0.781mv/us, (1) 1.5625 mv/us, (2) 3.125 mv/us, (3) 4.6875 mv/us, (4) 6.25 mv/us, (5) 12.5 mv/us, (6) 25 mv/us, (7) 50 mv/us, (8-15) 0.781 mv/us
Note on F3949: DVC down slew rate during fast startup,(0) 0.781mv/us, (1) 1.5625 mv/us, (2) 3.125 mv/us, (3) 4.6875 mv/us, (4) 6.25 mv/us, (5) 12.5 mv/us, (6) 25 mv/us, (7) 50 mv/us, (8-15) 0.781 mv/us
Note on F3950: Timer for bias startup, tstart_bias =(8+ cfg_startup_iref_timer *4)us. Maximum allowed value is 61d.
Note on F3951: Maximum time for the open loop startup to complete, tstart_max = (100+cfg_startup_timer*20)us. Maximum allowed value is 0x7A. When set to special value 0x7F the timer is disabled.
Note on F3952: Select startup mode: 0 - Soft startup: current limit controlled ramp directly to VSEL target. A low startup current limit option is used. 1 - Fast direct startup: current limit controlled ramp directly to VSEL target. A high startup current limit option is used. NOT RECOMMENDED FOR THIS BUCK. 2 - Fast PFM startup: current limit controlled ramp in PFM directly to VSEL target. A high startup current limit option is used. NOT RECOMMENDED FOR THIS BUCK. 3 - Fast DVC startup: current limit controlled ramp in PFM to the minimum voltage supported by the DAC (code 0), then DVC ramp to target using the DVC_FAST_STARTUP_SR_UP slew rate. A high startup current limit option may be used. NOT RECOMMENDED FOR THIS BUCK.
Note on F3953: disable extended OV/UV blanking for BYPASS
Note on F3954: Spare config bits
Note on F3955: trigger the same action as if the force_ccm_i input was asserted
Note on F3956: Enable LFSR
Note on F3957: Enable frequency avoidance
Note on F3958: Enable peak current modulation by lfsr
Note on F3959: Switch the ip and np parameters back to the default setting after a certain time to try again if the frequency is still the "forbidden one". If so apply the offset again. Options are: 0: disable, stay with the modified setting until pfm is left or the feature is disabled. 1: retry after 7 frequency measurement cycles. 2: retry after 15 frequency measurement cycles. 3: retry after 31 frequency measurement cycles. 4: retry after 63 frequency measurement cycles. 5: retry after 127 frequency measurement cycles. 6: retry after 255 frequency measurement cycles. 7: retry after 511 frequency measurement cycles.
Note on F3960: Enable PFM pulse counting in PFM (which is pollable via the ADC)
Note on F3961: RTC Time Window where meassurements are taken
Note on F3962: Minimum relative Ipeak value (incl. frequency avoid and lfsr) magnitude only (-0:3\b000 ... -7:3\b111)
Note on F3963: Maximum relative Ipeak value (incl. frequency avoid and lfsr) magnitude only (+0:3\b000 ... +7:3\b111)
Note on F3964: Offset of IPeak (if window 0 is hit)
Note on F3965: Offset of IPeak (if window 1 is hit)
Note on F3966: Offset of IPeak (if window 2 is hit)
Note on F3967: Offset of IPeak (if window 3 is hit)
Note on F3968: Window 0 tolerable count ofsett (number of pulses /wrt rtc_clk)
Note on F3969: Window 1 tolerable count ofsett (number of pulses /wrt rtc_clk)
Note on F3970: Window 2 tolerable count ofsett (number of pulses /wrt rtc_clk)
Note on F3971: Window 3 tolerable count ofsett (number of pulses /wrt rtc_clk)
Note on F3972: Window 0 Frequency Meassurement Base Count (number of pulses /wrt rtc_clk)
Note on F3973: Window 1 Frequency Meassurement Base Count (number of pulses /wrt rtc_clk)
Note on F3974: Window 2 Frequency Meassurement Base Count (number of pulses /wrt rtc_clk)
Note on F3975: Window 3 Frequency Meassurement Base Count (number of pulses /wrt rtc_clk)
Note on F3976: Release fa_pwm_freq_hop back to 0 after a certain time to try again if the frequency is still in a forbidden band with deasserted freq_hop. If so then assert fa_pwm_freq_hop again. (This is only for PWM frequency avoidance.) Options are: 0: disable, stay with the modified setting until a forbidden frequency is hit again or the feature is disabled. 1: retry after 2 frequency measurement cycles. 2: retry after 4 frequency measurement cycles. 3: retry after 7 frequency measurement cycles. 4: retry after 10 frequency measurement cycles. 5: retry after 15 frequency measurement cycles. 6: retry after 20 frequency measurement cycles. 7: retry after 30 frequency measurement cycles.
Note on F3977: 1: Enable frequency avoidance in PWM. 0: Disable FA in PWM.
Note on F3978: 1: Disable the phase clock when the buck is in BYPASS. 0: phase clock stays active in BYPASS.
Note on F3979: 1: Enable masking of OV/UV comparator when the buck is in BYPASS. 0: no masking.
Note on F3980: mask lp positive ilimit
Note on F3981: mask lp negative ilimit
Note on F3982: 0: Do not force state. Buck state machine operates autonomously. The value in state_byp bitfield is ignored. 1: force the buck state machine into the state specified in the state_byp bitfield.
Note on F3983: if state_byp_strb=1 the Buck state machine will be forced into the state specified here. (note that the buck must be enabled from the power sequencer/DVC scheduler side). 0x0: PWRDN (note IREF is kept biased), 0x4: STARTUP_IREF, 0x6: STARTUP_PFM, 0x7: ACTIVE. The FSM does not handle the PFM vs PWM decision when in ACTIVE. Note that updating both state_byp_strb and state_byp at the same time with a single register access is allowed. It can be used either to force or to release the Buck state machine with a single access. When the state machine force state is released, it resumes autonomous operation and may change state if required according to the load or ramp request. Example1: writing 0x41 into the 8-bit register forced the buck into STARTUP_IREF. Example2: writing 0x61 into the 8-bit register forced the buck into STARTUP_PFM. Example3: writing 0x71 into the 8-bit register forced the buck into ACTIVE.
Note on F3984: Spare test bits
Note on F3985: test bit to bypass the DVC ramp and apply the requested DAC immediately
Note on F3986: acknowledge DVC commands immediately even if target not reached. This enables on the fly DVC target change.
Note on F3987: Debug bit. When set, unconditionally disable the phase clock.
Note on F3988: Test mode enable (local buck test mode)
Note on F3989: Bit0: goes automatically high when the buck is in PFM. Clears when 1 is written to it as long as the buck is not in PFM anymore. Bit1: same for PWM1 Bit2: same for PWM3/2 (unused in this buck) Bit3: same for PWM 5 (unused in this buck)
Note on F3990: Spare ref dcfg bits (with register)
Note on F3991: Trimming of vDAC (2\s complement)
Note on F3992: OV comparator threshold (unsigned)
Note on F3993: UV comparator threshold (unsigned)
Note on F3994: trim vin comparator (2\s complement)
Note on F3995: Trimming of GM gain (2\s complement)
Note on F3996: Trimming of pfm current limit (2\s complement)
Note on F3997: Trimming of capacitor of compensation network (2\s complement)
Note on F3998: Trimming of resistor of compensation network (2\s complement)
Note on F3999: Trimming of loadline resistor (2\s complement)
Note on F4000: Trimming of peak current limit (2\s complement)
Note on F4001: Trimming of neg current limit (2\s complement)
Note on F4002: Programmability of neg current limit (unsigned)
Note on F4003: select v2i gain: 11 - 12k ohm 10 - 10,2k Ohm 01 - 8,4k Ohm 00 - 6,6k Ohm
Note on F4004: Add 400mV to DAC for buck3 and 800mV for buck6
Note on F4005: Use bandgap vref (1V)
Note on F4006: Enable loadline
Note on F4007: Enable ATB sensing of sensitive signals in ref block
Note on F4008: Masking vin comp
Note on F4009: not used
Note on F4010: not used
Note on F4011: sense Itarget current from tcm in PFM mode in ATB
Note on F4012: Spare ref cfg bits (with register)
Note on F4013: add 10pF cap to compensation
Note on F4014: Spare ref cfg bits (with register)
Note on F4015: Enable lower ipeak limit when maxton=1 and pwm_mode=1
Note on F4016: Test mode OV comparator
Note on F4017: Test mode UV comparator
Note on F4018: Test mode Vin comparator
Note on F4019: Test mode DAC
Note on F4020: Test mode compensation cap
Note on F4021: Spare ref cfg bits (with register)
Note on F4022: Test mode OTA
Note on F4023: Test mode ibias
Note on F4024: Spare ref enable bits (with register)
Note on F4025: ADC measurement resistor trimming (2\s complement)
Note on F4026: Selection of the loadline resistance (unsigned)
Note on F4027: Trimming of LDO error amplifier offset (2\s complement)
Note on F4028: trim offset depending on Vin-Vout (2\s complement)
Note on F4029: not used
Note on F4030: Set pwm_rqst threshold (unsigned)
Note on F4031: Spare ref tr bits (with register)
Note on F4032: Trimming of pfm / pwm current difference in tcm (2\s complement)
Note on F4033: ipeak limit when maxton=1 and pwm_mode=1
Note on F4034: Spare ref cfg bits (with register)
Note on F4035: Enable undervoltage comparator
Note on F4036: Enable overvoltage comparator
Note on F4037: not used
Note on F4038: not used
Note on F4039: Enable bias
Note on F4040: Enable pfm current limit comparator and clamp
Note on F4041: Enable negative current limit comparator and clamp
Note on F4042: Enable peak current limit comparator and clamp
Note on F4043: Enable ota
Note on F4044: Enable vin comparator
Note on F4045: masking uv comp
Note on F4046: masking ov comp
Note on F4047: Dynamic PFM current limit during active mode (unsigned)
Note on F4048: Dynamic PFM current limit during startup (unsigned)
Note on F4049: Dynamic PFM current limit during s2r (not used) (unsigned)
Note on F4050: Enable vin-vout proportional pfm current limit during startup
Note on F4051: Enable vin-vout proportional pfm current limit during active mode
Note on F4052: Programmability of peak current limit during startup (unsigned)
Note on F4053: Programmability of peak current limit during active mode (unsigned)
Note on F4054: Trimming of proportional current (2\s complement)
Note on F4055: Trimming of up ramp (2\s complement)
Note on F4056: Gain trim for High side current sense (2\s complement)
Note on F4057: selt maxton, 00=2.5us,01=5us,10=7.5us,11=10us
Note on F4058: Enable one single pfm pulse after pwm zcd counter
Note on F4059: Zero crossing detection offset trimming at ATE (-9mV to 9mV with 1.2mV LSB, unsigned)
Note on F4060: Trimming of down ramp in pll mode(2\s complement)
Note on F4061: Offset trim for High side current sense (2\s complement)
Note on F4062: enable offset before sensing lx
Note on F4063: testmode to skip synchronisation with pwm signal
Note on F4064: set blanking time: 00 - NA 01- 30ns 10 - 60ns 11 - 90ns
Note on F4065: set minoff time: 00 -NA 01 - 30ns 10 - 60ns 11 - 90ns
Note on F4066: Trimming of down ramp in predictive mode (2\s complement)
Note on F4067: High-side switch row enable
Note on F4068: Low-side switch row enable
Note on F4069: Minimum OFF time trimming (2\s complement)
Note on F4070: Minimum ON time trimming (2\s complement)
Note on F4071: Trim duty cycle detector (2\s complement)
Note on F4072: Zero cross detection low power mode
Note on F4073: Disable zero cross detection in pwm
Note on F4074: not used
Note on F4075: disable maxton timer
Note on F4076: not used
Note on F4077: not used
Note on F4078: 1 : go tristate in ov event 0 : just signal event
Note on F4079: 1 : go tristate in pfm maxton event 0 : turn LS on in pfm maxton event
Note on F4080: Trim bits for HS sensefet blanking (unsigned)
Note on F4081: adds extra 15ns delay to minoff
Note on F4082: Blanking while in tristate
Note on F4083: not used
Note on F4084: HS gate driver strength
Note on F4085: enable PLL in toff gen
Note on F4086: shift frequency 60%
Note on F4087: Spare lp tr bits (with register)
Note on F4088: Zero crossing count select in PWM (unsigned)
Note on F4089: Spare lp enable bits (with register)
Note on F4090: Enable vout replica generation
Note on F4091: Enable duty cycle detection
Note on F4092: enable power train
Note on F4093: Enable digital section and power stage of LP
Note on F4094: Enable bias
Note on F4095: enable minoff
Note on F4096: Enable peak comp
Note on F4097: Enable zero cross
Note on F4098: Enable current sense
Note on F4099: Enables proportional current
Note on F4100: Enable off time generator
Note on F4101: Test mode duty cycle detection
Note on F4102: Test mode zero cross detection
Note on F4103: Test mode proportional current generator
Note on F4104: Test mode external clock
Note on F4105: Test mode toff
Note on F4106: Enables sensing of analog signals in LP
Note on F4107: enable testmode to force external current to trim hscs
Note on F4108: Test mode powertrain (disable half of the powertrain)
Note on F4109: Testmode minimum toff time
Note on F4110: Testmode minimum ton time
Note on F4111: Testmode to enable LS
Note on F4112: Testmode to enable HS
Note on F4113: Testmode disable powertrain
Note on F4114: Testmode enable current sense
Note on F4115: Activate frequency change in PWM due to hitting a forbidden frequency. This register bit forces the value of the signal to analog, and is only active when the register field BUCK6_DIG_TS_1.test_mode_en = 1
Note on F4116: Active-high buck enable (inverted signal state_pwrdown). This register bit forces the value of the signal to analog, and is only active when the register field BUCK6_DIG_TS_1.test_mode_en = 1
Note on F4117: Spare lp dcfg bits (with register)
Note on F4118: Enable transition logic in fsm to be active only during correct state
Note on F4119: Testmode for PWM operation
Note on F4120: Spare lp dcfg bits (with register)
Note on F4121: Spare lp cfg bits (with register)
Note on F4122: force_pfm during startup
Note on F4123: force_pfm during active
Note on F4124: force_pwm during startup and active
Note on F4125: Enable ldo bias
Note on F4126: Enable ldo if in BUCK is in pwm mode
Note on F4127: Enable resistive load connected to VOUT pin (100 Ohm)
Note on F4128: Disable 19/20 of pwr stage for reduced max current
Note on F4129: Trimming of Maximum Current Limit (unsigned)
Note on F4130: Spare hp trim bits (with register)
Note on F4131: Spare hp trim bits (with register)
Note on F4132: Spare hp enable bits (with register)
Note on F4133: Send signals to ATB and DTB
Note on F4134: LDO ON, even in PFM
Note on F4135: Enable Bypass mode
Note on F4136: Set compensation resistor to higher value
Note on F4137: Spare hp cfg bits (with register)
Note on F4138: Enable LDO if in pwm mode and only when HS is ON
Note on F4139: Enable current limit Circuit
Note on F4140: Spare hp cfg bits (with register)
Note on F4141: dvc_up, dvc_dn, ov_sync, uv_sync, ilim_pos_sync, ilim_neg_sync, 2\b00
Note on F4142: Bits [7:3]: state_sel[4:0] 0x10: PWRDN 0x08: STARTUP_IREF 0x04: STARTUP_PFM 0x02: FORCED_DCM (SLEEP_S2R) 0x01: ACTIVE (and not in FORCED_DCM) Bits [2:0]: apc_state_sync[2:0] 0x0: PWRDN 0x4: STARTUP_IREF 0x6: STARTUP_PFM 0x7: ACTIVE
Note on F4143: Buck powerup command from power control block
Note on F4144: DVC command signal
Note on F4145: DVC fast startup
Note on F4146: DVC Slew rate, (0) 0.781mV/us, (1) 1.5625mV/us, (2) 3.125mV/us, (3) 4.6875mV/us, (4) 6.25mV/us, (5) 12.5mV/us, (6) 25mV/us, (7) 50mV/us, (8-15) 0.781mV/us
Note on F4147: VSEL from DVC SCHEDULER
Note on F4148: Low power Configuration in OFF state , 00 --> Buck operates in normal mode, 01 --> Allow disabling of clock request from the BUCK in PFM mode (clock wake up system), 11 --> Buck is forced into PFM, with only critical blocks turned on for low power
Note on F4149: Low power Configuration in S2R state , 00 --> Buck operates in normal mode, 01 --> Allow disabling of clock request from the BUCK in PFM mode (clock wake up system), 11 ---> Buck is forced into PFM, with only critical blocks turned on for low power
Note on F4150: Low power Configuration in DDR state , 00 --> Buck operates in normal mode , 01 --> Allow disabling of clock request from the BUCK in PFM mode (clock wake up system) , 11 --> Buck is forced into PFM, with only critical blocks turned on for low power
Note on F4151: Low power Configuration in AWAKE state , 00 --> Buck operates in normal mode 01 --> Allow disabling of clock request from the BUCK in PFM mode (clock wake up system) 11 --> Buck is forced into PFM, with only critical blocks turned on for low power
Note on F4152: option for phase clock enable, 0: phase clocks enabled in matching PWM state. 1: enables all PWM135 phase clock when in any PWM state.
Note on F4153: 0 - Avus compatibility mode 1 - safeguard against PWM spike upon turn-off in forced dcm, strengthen dn comps mask in force_dcm, strengthen dvc135 clkreq reset
Note on F4154: Enable async up glitch filter
Note on F4155: Option to keep the clock of the digital control of the buck on whenever the buck is enabled. (Safety bit).
Note on F4156: Enable discharge on OV condition. 0-no discharge, 1-passive discharge, 2-passive discharge only in pfm, 3-active discharge
Note on F4157: Disable the pulldown when the buck is disabled. Bit0: valid in AWAKE Bit1: valid in SLEEP_DDR Bit2: valid in SLEEP_S2R Bit3: valid in OFF and during startup of the device (all other states)
Note on F4158: disable blanking the OV event during startup/dvc
Note on F4159: disable blanking the UV event during startup/dvc
Note on F4160: Additional blanking time of OV/UV events after startup/dvc. (0: 0us, 1: 2us)
Note on F4161: Enables of all the contributors to the throttle stay on as long as the buck is on. 0 - This feature is not active 1 - This feature is active
Note on F4162: Time to wait after DVC command before start vid ramping, tdvc_wait = (cfg_dvc_wait_time*250)ns
Note on F4163: Unused. Always write 0.
Note on F4164: Configure the condition to generate dvc_done (through ramp_idle) in the buck_dvc module: 0: wait for dummy step only for group DVC (original condition) 1: same as 0, but ignore dvc_state_ok_i 2: wait for dummy step in both ind and group DVC 3: same as 2, but ignore dvc_state_ok_i
Note on F4165: Dynamically disable PWM5 state if vsel is in lower quarter , 00 --- Ramp can be executed in PWM5 (if PWM5 not disabled) regardless of the DAC voltage. The Buck is allowed to stay in PWM5 (if PWM5 not disabled) regardless of the DAC voltage, 01 --- Ramp can be executed in PWM5 (if PWM5 not disabled) regardless of the DAC voltage. The Buck is allowed to stay in PWM5 (if PWM5 not disabled) only if the DAC value is not in the lower quarter, 10 ---Unused (do not write this code) , 11 ---Ramp can be executed in PWM5 (if PWM5 not disabled) only if the DAC value is not in the lower quarter. The Buck is allowed to stay in PWM5 (if PWM5 not disabled) only if the DAC value is not in the lower quarter
Note on F4166: Option to specify how buck moves between states during dvc ramp up: 00 - discharge enabled (Imola compatible mode) - The buck will move automatically to PWM(MAX) during DVC up / startup DVC up, 01 - discharge disabled (Imola compatible mode) - The buck will not move automatically to PWM(MAX) during DVC up / startup DVC up unless required due to panic / PFM comparator triggering. (note CFG_OV_DISCH may still cause passive/active discharge and must be set accordingly) 10 - discharge enabled during normal DVC up / but disabled during startup DVC up. OV automatically forced 0 during startup DVC up. 11 - unused (do not write this code)
Note on F4167: Add delay before returning dvc_done. (0 - 0us, 1 - 0.5us, 2 - 1us, 3 - 2us)
Note on F4168: Disable buck by slewing down the VID to the lowest vsel , 0 ---- No slew disable , 1 ---- Disable with slewrate 1.5625mV/us , 2 ---- Disable with slewrate 3.125mV/us , 3 ---- Disable with slewrate 4.6875mv/us, 4 ---- Disable with slewrate 6.25mV/us , 5 ---- Disable with slewrate 12.5mV/us , 6 ---- Disable with slewrate 25mV/us , 7 ---- Disable with slewrate 50mV/us , 8-15 ---- Disable with slewrate 0.781mV/us
Note on F4169: Define buck state for non-group DVC down commands 0 - PWM2 1 - unused (do not write this code) 2 - at least PWM1. Buck can move freely between PWM1/PWM2 according to load current sink / other settings 3 - buck can move freely between PFM and all PWM states according to load current sink / other settings
Note on F4170: Define buck state for group DVC down commands 0 - PWM2 1 - Unused (do not write this code) 2 - at least PWM1. Buck can move freely between PWM1/PWM2 according to load current sink / other settings 3 - buck can move freely between PFM and all PWM states according to load current sink / other settings
Note on F4171: 0 - ph shed possible during DVC no_discharge (ramp dn). 1 - disable ph shed during DVC ramp for no_discharge (ramp dn)
Note on F4172: 0 - ph shed possible during open_dvc (ramp up) 1 - disable ph shed during DVC ramp for open_dvc (ramp up)
Note on F4173: 0 - same action as in normal OV selected by cfg_ov_disch_mode 1 - go to PWM1 (minimum PWM state) on OV condition during DVC down regardless of cfg_ov_disch_mode settings.This also automatically enables OV usage in PWM1/2 during the DVC down ramp if cfg_pwm1_ov_mode is configured to respond to OV events. Note that as soon as the ramp is done the normal settings selected by cfg_ov_disch_mode are restored, and the usage of OV for cfg_pwm1_ov_mode may thus be automatically revoked. In such a case passive discharge may kick in, if selected by cfg_ov_disch_mode = 1 for example, even if the buck is in a PWM state
Note on F4174: prevent LP phase moving to PFM when phase shedding is blocked during DVC command: 0 - Don\t prevent going to PFM 1 - Prevent going to PFM when phase shedding blocked during DVC command via cfg_dis_dvc_up_ph_shed or cfg_dis_dvc_dn_ph_shed
Note on F4175: DVC up slew rate during fast startup, (0) 0.781mV/us, (1) 1.5625mV/us, (2) 3.125mV/us, (3) 4.6875mV/us, (4) 6.25mV/us, (5) 12.5mV/us, (6) 25mV/us, (7) 50mV/us, (8-15) 0.781mV/us
Note on F4176: DVC down slew rate during fast startup, (0) 0.781mV/us, (1) 1.5625mV/us, (2) 3.125mV/us, (3) 4.6875mV/us, (4) 6.25mV/us, (5) 12.5mV/us, (6) 25mV/us, (7) 50mV/us, (8-15) 0.781mV/us
Note on F4177: Timer for bias startup, tstart_bias =(8+ cfg_startup_iref_timer *4)us
Note on F4178: Select startup mode: 0 - Soft startup: current limit controlled ramp directly to VSEL target. A low startup current limit option is used. 1 - Fast direct PWM startup: current limit controlled ramp directly to VSEL target. A high startup current limit option is used. 2 - Fast PFM startup: current limit controlled ramp in PFM directly to VSEL target. A high startup current limit option is used. 3 - unused (do not write this code)
Note on F4179: Maximum time for the open loop startup to complete , tstart_max = (100+cfg_startup_timer*20)us
Note on F4180: Spare config bits
Note on F4181: Number of consecutive zero-crossing during PWM1 in-order to transition to PFM , = (2+cfg_PWM2PFM_cmp_lim)
Note on F4182: Number of pulses in a PFM burst at which to check PFM comparator in order to transition to PWM , Notes: 1. if cfg_PFM_pulse_cnt is 0 (including the modulation via the FMOD block) this value is ignored, and the comparator is evaluated after the first pulse. Otherwise: 2. if it holds a number that is bigger than the number of pulses in a PFM burst (controlled by cfg_PFM_pulse_cnt and the FMOD block) the comparator will not be evaluated at all, as this is an illegal configuration.
Note on F4183: PFM peak current setting, Ilpeak = 300mA + ( cfg_PFM_ipeak)*100mA
Note on F4184: Allow disabling clock request if Buck is in PFM state. (Clock wake up system is used in this case)
Note on F4185: Option to keep the PFM synchronizers clocked in PFM, this reduces followup latency but increases power consumption
Note on F4186: Set to 1 to wait one complete PFM pulse train before evaluating transition to PWM again
Note on F4187: Number of pulses in a PFM burst , Number of pulses = (cfg_PFM_pulse_cnt+1)
Note on F4188: Option to force PWM ZD count to zero whenever any of the HP phases are on
Note on F4189: 0 - go to PFM due to zxc count comparator request, 1 - go to PFM due to vdn comparator request, 2 - go to PFM if ANY of the 2 comparators requests, 3 - go to PFM only if BOTH comparators request.
Note on F4190: Timer to shed phases, = (1.25 + cfg_ph_dn_timer) * 250ns
Note on F4191: blanking time for vup0 after PWM1 transition, (cfg_blank_vup0_set+1)*125ns
Note on F4192: Time for up/dn DACs to settle, = (625ns + cfg_comp_stby*125ns)
Note on F4193: 00x - panic from PFM to PWM5. If cfg_dyn_PWM5 is set and low voltage condition is detected will go to PWM3 instead (default) , 010 - panic from PFM to PWM5 through PWM3 (for 62ns). if cfg_dyn_PWM5 is set and low voltage condition is detected will go to PWM3 instead, 011 - panic from PFM to PWM3, 10x - panic from PFM to PWM1 (test configuration), 11x - ignore panic in PFM (test configuration)
Note on F4194: 00 - panic from PWM1 to PWM5. if cfg_dyn_PWM5 is set and low voltage condition is detected will go to PWM3 instead (default), 01 - panic from PWM1 to PWM5 through PWM3 (for 62ns). if cfg_dyn_PWM5 is set and low voltage condition is detected will go to PWM3 instead, 10 - panic from PWM1 to PWM3, 11 - ignore panic in PWM1 (test configuration)
Note on F4195: 0 - if the LP PWM comparator is triggered in PFM we move to PWM3 1 - if the LP PWM comparator is triggered in PFM we move to PWM1 1x- Disable PFM to PWM transition due to LP PWM comparator
Note on F4196: Disable phase adding feature, 00 -- Allow phase adding , 01 -- Disable phase adding due to up0 , 10 -- Disable phase adding due to up1 , 11 -- Disable all phase adding
Note on F4197: Disable phase shedding feature
Note on F4198: Disable PFM mode
Note on F4199: Disable PWM1 mode
Note on F4200: Disable PWM3 mode
Note on F4201: Disable PWM5 mode
Note on F4202: enable glitch filter on reset signals
Note on F4203: option for the force_ccm_i input action: move into the lowest(0) or highest(1) PWM state
Note on F4204: trigger the same action as if the force_ccm_i input was asserted
Note on F4205: 0: result update at the end of each window. 1 - result update on the go.
Note on F4206: 0 - go down due to vdn comparator request, 1 - go down due to zxc count comparator request. Important: This option is only allowed to be used if cfg_safeguard_turn_off is set to 1 in this buck. 2 - go down due to zxc count or vdn comparators requests, 3 - go down when both zxc count and vdn comparators requests. Important: This option is only allowed to be used if cfg_safeguard_turn_off is set to 1 in this buck.
Note on F4207: Unused. Always write 0.
Note on F4208: Window size is 8us in 2ph bucks and 4us in 3ph/5ph bucks. The circuit looks for at least cfg_ph_zxc_lim zero crossings in a window in order to request a a down transition. The windows are running back to back.
Note on F4209: Select PWM fast startup state. 0 - PWM1 1 - PWM3 2 - Unused. (do not write this code) 3 - Unused. (do not write this code)
Note on F4210: result in last window for first hp phase / pair
Note on F4211: result in last window for second hp phase / pair
Note on F4212: 0: Ignore OV event in PWM1 and stay in PWM1. The converter will still transition to a higher PWM state if the panic comparator or an up comparator triggers 1 .. 7 move to higher PWM state after 1..7us (comp must be enabled and either cfg_ov_disch_mode = 11 or cfg_pfm_dvcdn_ov_mode = 1 should be configured for this to work)
Note on F4213: Unused. Always write 0.
Note on F4214: Enable LFSR
Note on F4215: Enable frequency avoidance
Note on F4216: Enable peak current modultaion by lfsr
Note on F4217: Enable number of pulses modulation by lfsr
Note on F4218: Enable PFM pulse counting in PFM (which is pollable via the ADC)
Note on F4219: RTC Time Window where meassurements are taken
Note on F4220: Minimum relative Ipeak value (incl. frequency avoid and lfsr) magnitude only (-0:2\b00 ... -3:2\b11)
Note on F4221: Maximum relative Ipeak value (incl. frequency avoid and lfsr) magnitude only (+0:2\b00 ... +3:2\b11)
Note on F4222: Minimum relative number of pulses value (incl. frequency avoid and lfsr) magnitude only (-0:2\b00 ... -3:2\b11)
Note on F4223: Maximum relative number of pulses value (incl. frequency avoid and lfsr) magnitude only (+0:2\b00 ... +3:2\b11)
Note on F4224: Offset of IPeak (if window 0 is hit)
Note on F4225: Offset of IPeak (if window 1 is hit)
Note on F4226: Offset of IPeak (if window 2 is hit)
Note on F4227: Offset of IPeak (if window 3 is hit)
Note on F4228: Offset of number of pulses (if window 0 is hit)
Note on F4229: Offset of number of pulses (if window 1 is hit)
Note on F4230: Offset of number of pulses (if window 2 is hit)
Note on F4231: Offset of number of pulses (if window 3 is hit)
Note on F4232: Window 0 tolerable count ofsett (number of pulses /wrt rtc_clk)
Note on F4233: Window 1 tolerable count ofsett (number of pulses /wrt rtc_clk)
Note on F4234: Window 2 tolerable count ofsett (number of pulses /wrt rtc_clk)
Note on F4235: Window 3 tolerable count ofsett (number of pulses /wrt rtc_clk)
Note on F4236: Window 0 Frequency Meassurement Base Count (number of pulses /wrt rtc_clk)
Note on F4237: Window 1 Frequency Meassurement Base Count (number of pulses /wrt rtc_clk)
Note on F4238: Window 2 Frequency Meassurement Base Count (number of pulses /wrt rtc_clk)
Note on F4239: Window 3 Frequency Meassurement Base Count (number of pulses /wrt rtc_clk)
Note on F4240: servo clock frequency, Fservo = 8/(6 + (2*cfg_servo_clk)) MHz
Note on F4241: initial blank time for servo loop to react
Note on F4242: Preset value for Servo
Note on F4243: Enable Digital servo feature (Buck 0/ 1 Test mode only)
Note on F4244: Disable msb counting in servo
Note on F4245: enable over-temperature shutdown comparator in PWM1/3/5 mode
Note on F4246: enable over-temperature shutdown comparator in PWM3/5 mode
Note on F4247: enable over-temperature shutdown comparator in PWM5 mode
Note on F4248: enable the ot_abs comparator when BUCK is enabled
Note on F4249: enable over-temperature warning comparator in PWM1/3/5 mode
Note on F4250: enable over-temperature warning comparator in PWM3/5 mode
Note on F4251: enable over-temperature warning comparator in PWM5 mode
Note on F4252: enable the ot_warn comparator when BUCK is enabled
Note on F4253: Blanking for over-temprature warning event after turning on the comparator. 0 - no blank 1 - 32-48us 2 - 96-112us 3 - 192-208us
Note on F4254: De-bounce for over-temprature warning event after turning on the comparator. 0 - no deb 1 - 32-48us 2 - 96-112us 3 - 192-208us
Note on F4255: Blanking for over-temprature shutdown event after turning on the comparator. 0 - no blank 1 - 32-48us 2 - 96-112us 3 - 192-208us
Note on F4256: De-bounce for over-temprature shutdown event after turning on the comparator. 0 - no deb 1 - 16-32us 2 - 96-112us 3 - 192-208us
Note on F4257: Lower threshold for over-temperature warning event 80C + code*5C
Note on F4258: Upper threshold for over-temperature warning event 80C + code*5C
Note on F4259: Lower threshold for over-temperature shutdown event 80C + code*5C
Note on F4260: Upper threshold for over-temperature shutdown event 80C + code*5C
Note on F4261: bit [0] ---> mask lp positive limilt , bit [1] ----> mask hp13 positive ilimit , bit[2] ---->mask hp24 positive ilimit , Bit [3] ---> mask imax_abs
Note on F4262: bit [0] ---> mask lp negative limilt , bit [1] ----> mask hp13 negative ilimit , bit[2] ---->mask hp24 negative ilimit
Note on F4263: select for dtbo 1
Note on F4264: select for dtbo 0
Note on F4265: 0: Do not force state. Buck state machine operates autonomously. The value in state_byp bitfield is ignored. 1: force the buck state machine into the state specified in the state_byp bitfield.
Note on F4266: if state_byp_strb=1 the Buck state machine will be forced into the state specified here. (note that the buck must enabled from the power sequencer/DVC scheduler side). 0x00: PWRDN (note IREF is kept biased), 0x04: STARTUP_IREF, 0x06: STARTUP_PFM, 0x07: PFM, 0x0F: PWM1, 0x1F: PWM3 (or PWM2 on a 2 phase buck), 0x3F: PWM5. Forcing PWM3 (PWM2) or PWM5 on a single phase buck is not possible. In such a case the state machine will be forced into PWM1. Forcing PWM5 on a two / three phase buck is not possible. In such a case the state machine will be forced into PWM3 (PWM2). Note that updating both state_byp_strb and state_byp at the same time with a single register access is allowed. It can be used either to force or to release the Buck state machine with a single access. When the state machine force state is released, it resumes autonomous operation and may change state if required according to the load or ramp request. Example1: writing 0x11 into the 8-bit register forced the buck into STARTUP_IREF. Example2: writing 0x19 into the 8-bit register forced the buck into STARTUP_PFM. Example3: writing 0x1D into the 8-bit register forced the buck into PFM. Example4: writing 0x3D into the 8-bit register forced the buck into PWM1. Example5: writing 0x7D into the 8-bit register forced the buck into PWM3. Example6: writing 0xFD into the 8-bit register forced the buck into PWM5. Example7: writing 0x00 into the 8-bit register releases the state machine.
Note on F4267: Spare test bits
Note on F4268: testbit to enable the ot_abs comparator
Note on F4269: testbit to enable the ot_warn comparator
Note on F4270: test bit to bypass the DVC ramp and apply the requested DAC immediately
Note on F4271: acknowledge DVC commands immediately even if target not reached. This enables on the fly DVC target change.
Note on F4272: option to disable up01 hysteresis
Note on F4273: Bit0: goes automatically high when the buck is in PFM. Clears when 1 is written to it as long as the buck is not in PFM anymore. Bit1: same for PWM1 Bit2: same for PWM3/2 Bit3: same for PWM 5
Note on F4274: Trim for vcommon Vcommon = 662.5mV - (3.125*code)mV
Note on F4275: Gain trim for VID DAC
Note on F4276: Enable Vdroop comparator0
Note on F4277: Vdroop0 comparator blanking select. (0: no blanking 1: 1 clk cycle 2: 2us 3: 4us 4: 6us 5: 8us 6: 10us 7: 12us)
Note on F4278: Enable Vdroop comparator1
Note on F4279: Vdroop1 comparator blanking select. (0: no blanking 1: 1 clk cycle 2: 2us 3: 4us 4: 6us 5: 8us 6: 10us 7: 12us)
Note on F4280: Vdroop comparator R setting
Note on F4281: Vdroop comparator R setting
Note on F4282: Vdroop comparator C setting
Note on F4283: Vdroop comparator C setting
Note on F4284: Vdroop comparator trimming settings
Note on F4285: Vdroop comparator trimming settings
Note on F4286: Setting for load line (GM)
Note on F4287: Setting for bias currents in GM
Note on F4288: GM gain when only LP is on
Note on F4289: GM gain when any HP1,3 phase is on
Note on F4290: Trim bits for imax alarm comp
Note on F4291: Gain of one HP phase to LP phase in PWM3 HP/LP = (1+code)
Note on F4292: Gain of LP when in PWM1 = 1/(1+code)
Note on F4293: set the max output current of GM
Note on F4294: Enable undervoltage comparator
Note on F4295: Enable overvoltage comparator
Note on F4296: PFM comparator offset from pwm_fbk : PFM_target = VOUT - (x-15)*3mV
Note on F4297: Enable imax alarm comparator
Note on F4298: Enable imax alarm dac
Note on F4299: Panic comparator offset from pwm_fbk : PANIC = VOUT - (x-11)*3mV
Note on F4300: lower bit sets the undervoltage level, higher bit the overvoltage (50mV,100mV)
Note on F4301: servo msb offset : SERVO_UPPER = = VOUT - (x-15)*3mV
Note on F4302: slope comp offset correction((SS: 10, FF: 5)
Note on F4303: max current alarm = (2u*code) + 40u
Note on F4304: Common slope compensation L setting (UCL = 220nH)
Note on F4305: Common slope compensation R0 trim (SS: 10, FF: 5)
Note on F4306: standby for Imax alarm dac
Note on F4307: Setting for State0 up comparator DAC = (code *0.833u) + 15u
Note on F4308: standby for imax alarm comparator
Note on F4309: Current limit setting during mission mode operation
Note on F4310: blank imax_abs
Note on F4311: GM threshold to go from PWM1 to PFM DAC = (code * 0.833u)
Note on F4312: Setting for State1 dn comparator DAC = (code * 0.833u) + 15u
Note on F4313: Calibration/servo dac setting (override) in PWM1 when servo is off
Note on F4314: Calibration/servo dac setting (override) in PWM3 when servo is off
Note on F4315: OTP bits for the spare use
Note on F4316: Spare_csr
Note on F4317: Enable Test Mode
Note on F4318: Enable voltage reference (test mode)
Note on F4319: Enable reference current mirror (test mode)
Note on F4320: Enable VID current DAC (test mode)
Note on F4321: Enable VID offset DAC (test mode)
Note on F4322: Enable common voltage reference (400mV lowest Pstate) (test mode)
Note on F4323: Enable PFM/Panic feedback voltage (test mode)
Note on F4324: Enable GM local bias
Note on F4325: Enable the calibration/servo dac
Note on F4326: Enable GM transcoductor (test mode)
Note on F4327: Put GM in standby mode
Note on F4328: Enable GM current mirror (test mode)
Note on F4329: Put GM Mirror in standby_mode
Note on F4330: Enable common piece for slope compensation
Note on F4331: Enable SC offset correction DAC
Note on F4332: Enable the panic comparator (test mode)
Note on F4333: Enable the PFM comparator (test mode)
Note on F4334: Enable State0 up comparator (test mode)
Note on F4335: Enable State1 dn comparator (test mode)
Note on F4336: Enable State0 up DAC (test mode)
Note on F4337: Enable State1 dn DAC
Note on F4338: standby up state0 DAC
Note on F4339: standby dn state1 DAC
Note on F4340: Enable full range of dn1 dac
Note on F4341: Allow block to bypass standby based on their cfg_stby*
Note on F4342: Controls which vcom voltage is sent to ATB node vcom_x
Note on F4343: Connect idem_ref_in_to ATB
Note on F4344: Current limit setting during PWM1 startup
Note on F4345: Current limit setting during PWM2 startup
Note on F4346: GM Offset Current trim
Note on F4347: Trim bits for imax abs DAC
Note on F4348: Trim bits to configure gm amplifier clamp current
Note on F4349: GM boost current from panic ( set less than cfg_gm_Ioff_trim code)
Note on F4350: PWM_Startup_thr = PFM_target - (3.125mV*x)
Note on F4351: Spare otp in dig space
Note on F4352: CFG bits to select slope compensation v2i diffamp cascode transistor bias
Note on F4353: trim bits for sc v2i startup clamp voltage
Note on F4354: Spare otp
Note on F4355: 2\s complement. 0 = 0, 1 = 1, 127 = -1, 126 = -2
Note on F4356: Vdroop0 comparator vid band0 select (vid < cfg_vdroop0_vid_band0: comparator disabled)
Note on F4357: Vdroop0 comparator vid band1 select (vid < cfg_vdroop0_vid_band1: comparator enabled, use cfg_vdroop0_thr0)
Note on F4358: Vdroop0 comparator vid band2 select (vid < cfg_vdroop0_vid_band2: comparator enabled, use cfg_vdroop0_thr1)
Note on F4359: Vdroop0 comparator vid band3 select (vid < cfg_vdroop0_vid_band3: comparator enabled, use cfg_vdroop0_thr2) (vid >= cfg_vdroop0_vid_band3: comparator enabled, use cfg_vdroop0_thr3)
Note on F4360: Vdroop1 comparator vid band0 select (vid < cfg_vdroop1_vid_band0: comparator disabled)
Note on F4361: Vdroop1 comparator vid band1 select (vid < cfg_vdroop1_vid_band1: comparator enabled, use cfg_vdroop1_thr0)
Note on F4362: Vdroop1 comparator vid band2 select (vid < cfg_vdroop1_vid_band2: comparator enabled, use cfg_vdroop1_thr1)
Note on F4363: Vdroop1 comparator vid band3 select (vid < cfg_vdroop1_vid_band3: comparator enabled, use cfg_vdroop1_thr2) (vid >= cfg_vdroop1_vid_band3: comparator enabled, use cfg_vdroop1_thr3)
Note on F4364: Vdroop0 comparator threshold 0
Note on F4365: Vdroop0 comparator threshold 1
Note on F4366: Vdroop0 comparator threshold 2
Note on F4367: Vdroop0 comparator threshold 3
Note on F4368: Vdroop1 comparator threshold 0
Note on F4369: Vdroop1 comparator threshold 1
Note on F4370: Vdroop1 comparator threshold 2
Note on F4371: Vdroop1 comparator threshold 3
Note on F4372: enable low power phase
Note on F4373: Soft Start Peak Current , ILpeak = (cfg_isoft_start+3)*100mA
Note on F4374: Fast startup current limit, PFM FAST STARTUP --> ILpeak = (cfg_isoft_start+3)*200mA
Note on F4375: Current sense amplifier gain error trim -20% (code=0) +35%(code=15) range with 2.5% LSB
Note on F4376: Current sense amplifier offset trim( code*2uA)
Note on F4377: Offset or negative current limit setting (32u +code*4uA)
Note on F4378: Bit to pull down FLL output low during FLL disable
Note on F4379: LS ON blanking delay for negative current limit 15ns, 25ns, 40ns, 50ns
Note on F4380: High side current limit using 5 LSBs setting Imin+51.2mA*code, Imin=0.5A:1.0A?MSB=0
Note on F4381: Option to disable high side peak current limit
Note on F4382: High Side current limit trim(25mA LSB)
Note on F4383: CFG bit to enable LP slope compensation
Note on F4384: Slope compensation offset trim bits (2+tr_lp_sc_os)*1uA
Note on F4385: Test mode to enable slope compensation trim
Note on F4386: CFG bit to set preAmp of current comparator to be high gain
Note on F4387: Zero crossing detection offset trimming at ATE -9mV to 9mV with 1.2mV LSB
Note on F4388: Delay for LS fet turn ON.
Note on F4389: PWM frequency setting (1.4 MHz to 2.6 MHz in 0.2 MHz steps)
Note on F4390: cfg bit to disable current comparator resistor and send cs_out current to ATB
Note on F4391: PWM frequency trim
Note on F4392: Enable frequency locked loop
Note on F4393: Bit to set start of TON from hson or PWM rising edge
Note on F4394: Comparator delay trim
Note on F4395: minimum HS on blanking 15ns, 25ns, 40ns, 50ns
Note on F4396: High-side switch row enable
Note on F4397: Low-side switch row enable
Note on F4398: Slope compensation capacitor trim bits (0.8+tr_lp_sc*0.05)pF
Note on F4399: Blanking while in tristate for pfm comparator
Note on F4400: High-side switch pre-driver pull-up strength
Note on F4401: Number of shorted devices in series of snsfet for ioff control during HS ON
Note on F4402: Zero crossing detection is reset at PWM rising edge
Note on F4403: CSA compensation cap select
Note on F4404: LX rising edge dead-time setting
Note on F4405: LX falling edge dead-time setting
Note on F4406: Systematic offset for zero crossing comparator
Note on F4407: Option to enable zero crossing comparator auto-zero calibration method
Note on F4408: Enable zero-voltage switching function
Note on F4409: CFG bits to change LP SC gain setting
Note on F4410: Zero-voltage switching release delay setting
Note on F4411: Digital test bus enable for LP Phase
Note on F4412: Digital test bus selection
Note on F4413: Used in test mode to enable test current into Ics and Igm (MSB: enable, LSB: select Ics or Igm)
Note on F4414: Used in test mode to enable Ics and Igm to atb (MSB: enable, LSB: select Ics or Igm)
Note on F4415: Bypass internal PWM logic
Note on F4416: Force LX node to a DC value
Note on F4417: Force PT en signal
Note on F4418: force PWM signal
Note on F4419: Select DTBi for pwm signal
Note on F4420: Bypass internal PFM logic
Note on F4421: csr_spare
Note on F4422: Test mode enable to measure rdson using ATB bus.
Note on F4423: Enable test mode for HS ILIMIT
Note on F4424: Enable test mode for TON
Note on F4425: Enable ext clock reset for TON trim
Note on F4426: Enable test mode operation for zero crossing comparator
Note on F4427: Enable test mode operation for current sense amplifier
Note on F4428: 5 bits for i2v current conversion for adc
Note on F4429: CFG bit to support 470nH on LP inductor
Note on F4430: otp_spare
Note on F4431: Enable HP phase x for use
Note on F4432: enable sc to support 220nH
Note on F4433: pwm comparator blanking time setting (blanking time = 14ns + 3.5ns*code)
Note on F4434: pwm one-shot width setting (width = 12ns (00), 8ns (01), 16ns (10), 20 (11)
Note on F4435: low-side current sensor offset setting (Ios = 20uA + 4u*code)
Note on F4437: pwm 1shot select
Note on F4438: low-side current sensor offset trim (trim value = 4uA + 2uA*code )
Note on F4439: low-side current sensor gain trim (LSB = 1/32; trimed gain = 24/32 + code*1/32)
Note on F4440: ls_on leading edge blanking time setting (blanking time = 1.7ns + 0.8ns*code)
Note on F4441: disable negative-current ilimit signal to the digital
Note on F4442: Option to disable HSILIMIT input pair gate pull up device
Note on F4443: zero-crossing detection threshold setting (Izd = 10uA +1u*code)
Note on F4444: Iadc offset setting (default should track cfg_cs_os_set<3:0>
Note on F4445: slope compensation offset setting to correct Igm by (Isc + Iripple/2) (MSB<6> unused)
Note on F4446: slope compensation ramp trim (MSB<6> unused)
Note on F4447: denotch filter for stbx_hp signal
Note on F4448: high-side current limit setting (limit = 50k*(48uA+code*2uA)(MSB=1), = 50k*(32uA+code*2uA)(MSB=0))
Note on F4449: enable negative ilimit in pwm logic
Note on F4450: enable positive ilimit in pwm logic
Note on F4451: low-side current sensor cap set
Note on F4452: hs_on leading edge blanking time setting (blanking time = 2.5ns + 1.6ns *code)
Note on F4453: disable high-side current limit to the diigtal
Note on F4455: Low-side switch row enable
Note on F4456: High-side switch row enable
Note on F4457: High-side switch pre-driver pull-up strength
Note on F4458: snsfet select setting
Note on F4459: LX rising edge dead-time setting
Note on F4460: LX falling edge dead-time setting
Note on F4461: Enable zero-voltage switching function
Note on F4462: Zero-voltage switching release delay setting
Note on F4463: mirror gain setting for the sc correction.
Note on F4464: otp_spare0
Note on F4465: test mode enable for the HP phase (used in test mode to enable blocks independently)
Note on F4466: disconnect the resistors in the pwm comparator (used in cs test mode)
Note on F4467: test mode enable for pwm comparator
Note on F4468: test mode enable for low-side current sensor
Note on F4469: slope compensation test mode enable
Note on F4470: bypass signal for testing current sensor when power NMOS is turned off
Note on F4471: high-side current limit test mode enable signal
Note on F4472: Bypass internal PWM logic
Note on F4473: Force LX node to a DC value
Note on F4474: Force PT en signal
Note on F4475: force PWM signal
Note on F4476: Select DTBi for pwm signal
Note on F4477: power tile enable signal
Note on F4478: enable dtbo<0> signals to the LX node
Note on F4479: DTBo enable signal
Note on F4480: DTBo select (3-bit select for 8-input mux, dtbo<3:0>)
Note on F4481: Enable HP LX sense on ATB
Note on F4482: Used in test mode to enable test current into Ics and Igm (MSB: enable, LSB: select Ics or Igm)
Note on F4483: Used in test mode to enable Ics and Igm to atb (MSB: enable, LSB: select Ics or Igm)
Note on F4484: csr_spare0
Note on F4485: Disable hysteresis for zxc and nilim during test mode
Note on F4486: Bit[7]: ov_sync Bit[6]: uv_sync Bit[5]: 0 Bit[4]: 0 Bit[3]: ot_warn_sync Bit[2]: imax_alarm_sync Bit[1]: ilim_pos_sync Bit[0]: ilim_neg_sync
Note on F4487: Bit[7]: dvc_up Bit[6]: dvc_dn Bits[5:0]: 0x3F: STATE_PWM5 available on 5ph buck, unused on other bucks 0x1F: STATE_PWM3 available on 5/3ph buck, or PWM2 available on 2ph buck, unused on other bucks 0x0F: STATE_PWM1 (indicated also during Fast direct start-up) 0x07: STATE_PFM 0x06: STATE_STARTUP_PFM (buck starting-up in PFM) 0x04: STATE_STARTUP_IREF 0x00: STATE_PWRDN
Note on F4488: Buck powerup command from power control block
Note on F4489: DVC command signal
Note on F4490: DVC fast startup
Note on F4491: DVC Slew rate, (0) 0.781mV/us, (1) 1.5625mV/us, (2) 3.125mV/us, (3) 4.6875mV/us, (4) 6.25mV/us, (5) 12.5mV/us, (6) 25mV/us, (7) 50mV/us, (8-15) 0.781mV/us
Note on F4492: VSEL from DVC SCHEDULER
Note on F4493: Low power Configuration in OFF state , 00 --> Buck operates in normal mode, 01 --> Allow disabling of clock request from the BUCK in PFM mode (clock wake up system), 11 --> Buck is forced into PFM, with only critical blocks turned on for low power
Note on F4494: Low power Configuration in S2R state , 00 --> Buck operates in normal mode, 01 --> Allow disabling of clock request from the BUCK in PFM mode (clock wake up system), 11 ---> Buck is forced into PFM, with only critical blocks turned on for low power
Note on F4495: Low power Configuration in DDR state , 00 --> Buck operates in normal mode , 01 --> Allow disabling of clock request from the BUCK in PFM mode (clock wake up system) , 11 --> Buck is forced into PFM, with only critical blocks turned on for low power
Note on F4496: Low power Configuration in AWAKE state , 00 --> Buck operates in normal mode 01 --> Allow disabling of clock request from the BUCK in PFM mode (clock wake up system) 11 --> Buck is forced into PFM, with only critical blocks turned on for low power
Note on F4497: option for phase clock enable, 0: phase clocks enabled in matching PWM state. 1: enables all PWM135 phase clock when in any PWM state.
Note on F4498: 0 - Avus compatibility mode 1 - safeguard against PWM spike upon turn-off in forced dcm, strengthen dn comps mask in force_dcm, strengthen dvc135 clkreq reset
Note on F4499: Enable async up glitch filter
Note on F4500: Option to keep the clock of the digital control of the buck on whenever the buck is enabled. (Safety bit).
Note on F4501: Enable discharge on OV condition. 0-no discharge, 1-passive discharge, 2-passive discharge only in pfm, 3-active discharge
Note on F4502: Disable the pulldown when the buck is disabled. Bit0: valid in AWAKE Bit1: valid in SLEEP_DDR Bit2: valid in SLEEP_S2R Bit3: valid in OFF and during startup of the device (all other states)
Note on F4503: disable blanking the OV event during startup/dvc
Note on F4504: disable blanking the UV event during startup/dvc
Note on F4505: Additional blanking time of OV/UV events after startup/dvc. (0: 0us, 1: 2us)
Note on F4506: Enables of all the contributors to the throttle stay on as long as the buck is on. 0 - This feature is not active 1 - This feature is active
Note on F4507: Time to wait after DVC command before start vid ramping, tdvc_wait = (cfg_dvc_wait_time*250)ns
Note on F4508: Unused. Always write 0.
Note on F4509: Configure the condition to generate dvc_done (through ramp_idle) in the buck_dvc module: 0: wait for dummy step only for group DVC (original condition) 1: same as 0, but ignore dvc_state_ok_i 2: wait for dummy step in both ind and group DVC 3: same as 2, but ignore dvc_state_ok_i
Note on F4510: Dynamically disable PWM5 state if vsel is in lower quarter , 00 --- Ramp can be executed in PWM5 (if PWM5 not disabled) regardless of the DAC voltage. The Buck is allowed to stay in PWM5 (if PWM5 not disabled) regardless of the DAC voltage, 01 --- Ramp can be executed in PWM5 (if PWM5 not disabled) regardless of the DAC voltage. The Buck is allowed to stay in PWM5 (if PWM5 not disabled) only if the DAC value is not in the lower quarter, 10 ---Unused (do not write this code) , 11 ---Ramp can be executed in PWM5 (if PWM5 not disabled) only if the DAC value is not in the lower quarter. The Buck is allowed to stay in PWM5 (if PWM5 not disabled) only if the DAC value is not in the lower quarter
Note on F4511: Option to specify how buck moves between states during dvc ramp up: 00 - discharge enabled (Imola compatible mode) - The buck will move automatically to PWM(MAX) during DVC up / startup DVC up, 01 - discharge disabled (Imola compatible mode) - The buck will not move automatically to PWM(MAX) during DVC up / startup DVC up unless required due to panic / PFM comparator triggering. (note CFG_OV_DISCH may still cause passive/active discharge and must be set accordingly) 10 - discharge enabled during normal DVC up / but disabled during startup DVC up. OV automatically forced 0 during startup DVC up. 11 - unused (do not write this code)
Note on F4512: Add delay before returning dvc_done. (0 - 0us, 1 - 0.5us, 2 - 1us, 3 - 2us)
Note on F4513: Disable buck by slewing down the VID to the lowest vsel , 0 ---- No slew disable , 1 ---- Disable with slewrate 1.5625mV/us , 2 ---- Disable with slewrate 3.125mV/us , 3 ---- Disable with slewrate 4.6875mv/us, 4 ---- Disable with slewrate 6.25mV/us , 5 ---- Disable with slewrate 12.5mV/us , 6 ---- Disable with slewrate 25mV/us , 7 ---- Disable with slewrate 50mV/us , 8-15 ---- Disable with slewrate 0.781mV/us
Note on F4514: Define buck state for non-group DVC down commands 0 - PWM2 1 - unused (do not write this code) 2 - at least PWM1. Buck can move freely between PWM1/PWM2 according to load current sink / other settings 3 - buck can move freely between PFM and all PWM states according to load current sink / other settings
Note on F4515: Define buck state for group DVC down commands 0 - PWM2 1 - Unused (do not write this code) 2 - at least PWM1. Buck can move freely between PWM1/PWM2 according to load current sink / other settings 3 - buck can move freely between PFM and all PWM states according to load current sink / other settings
Note on F4516: 0 - ph shed possible during DVC no_discharge (ramp dn). 1 - disable ph shed during DVC ramp for no_discharge (ramp dn)
Note on F4517: 0 - ph shed possible during open_dvc (ramp up) 1 - disable ph shed during DVC ramp for open_dvc (ramp up)
Note on F4518: 0 - same action as in normal OV selected by cfg_ov_disch_mode 1 - go to PWM1 (minimum PWM state) on OV condition during DVC down regardless of cfg_ov_disch_mode settings.This also automatically enables OV usage in PWM1/2 during the DVC down ramp if cfg_pwm1_ov_mode is configured to respond to OV events. Note that as soon as the ramp is done the normal settings selected by cfg_ov_disch_mode are restored, and the usage of OV for cfg_pwm1_ov_mode may thus be automatically revoked. In such a case passive discharge may kick in, if selected by cfg_ov_disch_mode = 1 for example, even if the buck is in a PWM state
Note on F4519: prevent LP phase moving to PFM when phase shedding is blocked during DVC command: 0 - Don\t prevent going to PFM 1 - Prevent going to PFM when phase shedding blocked during DVC command via cfg_dis_dvc_up_ph_shed or cfg_dis_dvc_dn_ph_shed
Note on F4520: DVC up slew rate during fast startup, (0) 0.781mV/us, (1) 1.5625mV/us, (2) 3.125mV/us, (3) 4.6875mV/us, (4) 6.25mV/us, (5) 12.5mV/us, (6) 25mV/us, (7) 50mV/us, (8-15) 0.781mV/us
Note on F4521: DVC down slew rate during fast startup, (0) 0.781mV/us, (1) 1.5625mV/us, (2) 3.125mV/us, (3) 4.6875mV/us, (4) 6.25mV/us, (5) 12.5mV/us, (6) 25mV/us, (7) 50mV/us, (8-15) 0.781mV/us
Note on F4522: Timer for bias startup, tstart_bias =(8+ cfg_startup_iref_timer *4)us
Note on F4523: Select startup mode: 0 - Soft startup: current limit controlled ramp directly to VSEL target. A low startup current limit option is used. 1 - Fast direct PWM startup: current limit controlled ramp directly to VSEL target. A high startup current limit option is used. 2 - Fast PFM startup: current limit controlled ramp in PFM directly to VSEL target. A high startup current limit option is used. 3 - unused (do not write this code)
Note on F4524: Maximum time for the open loop startup to complete , tstart_max = (100+cfg_startup_timer*20)us
Note on F4525: Spare config bits
Note on F4526: Number of consecutive zero-crossing during PWM1 in-order to transition to PFM , = (2+cfg_PWM2PFM_cmp_lim)
Note on F4527: Number of pulses in a PFM burst at which to check PFM comparator in order to transition to PWM , Notes: 1. if cfg_PFM_pulse_cnt is 0 (including the modulation via the FMOD block) this value is ignored, and the comparator is evaluated after the first pulse. Otherwise: 2. if it holds a number that is bigger than the number of pulses in a PFM burst (controlled by cfg_PFM_pulse_cnt and the FMOD block) the comparator will not be evaluated at all, as this is an illegal configuration.
Note on F4528: PFM peak current setting, Ilpeak = 300mA + ( cfg_PFM_ipeak)*100mA
Note on F4529: Allow disabling clock request if Buck is in PFM state. (Clock wake up system is used in this case)
Note on F4530: Option to keep the PFM synchronizers clocked in PFM, this reduces followup latency but increases power consumption
Note on F4531: Set to 1 to wait one complete PFM pulse train before evaluating transition to PWM again
Note on F4532: Number of pulses in a PFM burst , Number of pulses = (cfg_PFM_pulse_cnt+1)
Note on F4533: Option to force PWM ZD count to zero whenever any of the HP phases are on
Note on F4534: 0 - go to PFM due to zxc count comparator request, 1 - go to PFM due to vdn comparator request, 2 - go to PFM if ANY of the 2 comparators requests, 3 - go to PFM only if BOTH comparators request.
Note on F4535: Timer to shed phases, = (1.25 + cfg_ph_dn_timer) * 250ns
Note on F4536: blanking time for vup0 after PWM1 transition, (cfg_blank_vup0_set+1)*125ns
Note on F4537: Time for up/dn DACs to settle, = (625ns + cfg_comp_stby*125ns)
Note on F4538: 00x - panic from PFM to PWM5. If cfg_dyn_PWM5 is set and low voltage condition is detected will go to PWM3 instead (default) , 010 - panic from PFM to PWM5 through PWM3 (for 62ns). if cfg_dyn_PWM5 is set and low voltage condition is detected will go to PWM3 instead, 011 - panic from PFM to PWM3, 10x - panic from PFM to PWM1 (test configuration), 11x - ignore panic in PFM (test configuration)
Note on F4539: 00 - panic from PWM1 to PWM5. if cfg_dyn_PWM5 is set and low voltage condition is detected will go to PWM3 instead (default), 01 - panic from PWM1 to PWM5 through PWM3 (for 62ns). if cfg_dyn_PWM5 is set and low voltage condition is detected will go to PWM3 instead, 10 - panic from PWM1 to PWM3, 11 - ignore panic in PWM1 (test configuration)
Note on F4540: 0 - if the LP PWM comparator is triggered in PFM we move to PWM3 1 - if the LP PWM comparator is triggered in PFM we move to PWM1 1x- Disable PFM to PWM transition due to LP PWM comparator
Note on F4541: Disable phase adding feature, 00 -- Allow phase adding , 01 -- Disable phase adding due to up0 , 10 -- Disable phase adding due to up1 , 11 -- Disable all phase adding
Note on F4542: Disable phase shedding feature
Note on F4543: Disable PFM mode
Note on F4544: Disable PWM1 mode
Note on F4545: Disable PWM3 mode
Note on F4546: Disable PWM5 mode
Note on F4547: enable glitch filter on reset signals
Note on F4548: option for the force_ccm_i input action: move into the lowest(0) or highest(1) PWM state
Note on F4549: trigger the same action as if the force_ccm_i input was asserted
Note on F4550: 0: result update at the end of each window. 1 - result update on the go.
Note on F4551: 0 - go down due to vdn comparator request, 1 - go down due to zxc count comparator request. Important: This option is only allowed to be used if cfg_safeguard_turn_off is set to 1 in this buck. 2 - go down due to zxc count or vdn comparators requests, 3 - go down when both zxc count and vdn comparators requests. Important: This option is only allowed to be used if cfg_safeguard_turn_off is set to 1 in this buck.
Note on F4552: Unused. Always write 0.
Note on F4553: Window size is 8us in 2ph bucks and 4us in 3ph/5ph bucks. The circuit looks for at least cfg_ph_zxc_lim zero crossings in a window in order to request a a down transition. The windows are running back to back.
Note on F4554: Select PWM fast startup state. 0 - PWM1 1 - PWM3 2 - Unused. (do not write this code) 3 - Unused. (do not write this code)
Note on F4555: result in last window for first hp phase / pair
Note on F4556: result in last window for second hp phase / pair
Note on F4557: 0: Ignore OV event in PWM1 and stay in PWM1. The converter will still transition to a higher PWM state if the panic comparator or an up comparator triggers 1 .. 7 move to higher PWM state after 1..7us (comp must be enabled and either cfg_ov_disch_mode = 11 or cfg_pfm_dvcdn_ov_mode = 1 should be configured for this to work)
Note on F4558: Unused. Always write 0.
Note on F4559: Enable LFSR
Note on F4560: Enable frequency avoidance
Note on F4561: Enable peak current modultaion by lfsr
Note on F4562: Enable number of pulses modulation by lfsr
Note on F4563: Enable PFM pulse counting in PFM (which is pollable via the ADC)
Note on F4564: RTC Time Window where meassurements are taken
Note on F4565: Minimum relative Ipeak value (incl. frequency avoid and lfsr) magnitude only (-0:2\b00 ... -3:2\b11)
Note on F4566: Maximum relative Ipeak value (incl. frequency avoid and lfsr) magnitude only (+0:2\b00 ... +3:2\b11)
Note on F4567: Minimum relative number of pulses value (incl. frequency avoid and lfsr) magnitude only (-0:2\b00 ... -3:2\b11)
Note on F4568: Maximum relative number of pulses value (incl. frequency avoid and lfsr) magnitude only (+0:2\b00 ... +3:2\b11)
Note on F4569: Offset of IPeak (if window 0 is hit)
Note on F4570: Offset of IPeak (if window 1 is hit)
Note on F4571: Offset of IPeak (if window 2 is hit)
Note on F4572: Offset of IPeak (if window 3 is hit)
Note on F4573: Offset of number of pulses (if window 0 is hit)
Note on F4574: Offset of number of pulses (if window 1 is hit)
Note on F4575: Offset of number of pulses (if window 2 is hit)
Note on F4576: Offset of number of pulses (if window 3 is hit)
Note on F4577: Window 0 tolerable count ofsett (number of pulses /wrt rtc_clk)
Note on F4578: Window 1 tolerable count ofsett (number of pulses /wrt rtc_clk)
Note on F4579: Window 2 tolerable count ofsett (number of pulses /wrt rtc_clk)
Note on F4580: Window 3 tolerable count ofsett (number of pulses /wrt rtc_clk)
Note on F4581: Window 0 Frequency Meassurement Base Count (number of pulses /wrt rtc_clk)
Note on F4582: Window 1 Frequency Meassurement Base Count (number of pulses /wrt rtc_clk)
Note on F4583: Window 2 Frequency Meassurement Base Count (number of pulses /wrt rtc_clk)
Note on F4584: Window 3 Frequency Meassurement Base Count (number of pulses /wrt rtc_clk)
Note on F4585: servo clock frequency, Fservo = 8/(6 + (2*cfg_servo_clk)) MHz
Note on F4586: initial blank time for servo loop to react
Note on F4587: Preset value for Servo
Note on F4588: Enable Digital servo feature (Buck 0/ 1 Test mode only)
Note on F4589: Disable msb counting in servo
Note on F4590: enable over-temperature shutdown comparator in PWM1/3/5 mode
Note on F4591: enable over-temperature shutdown comparator in PWM3/5 mode
Note on F4592: enable over-temperature shutdown comparator in PWM5 mode
Note on F4593: enable the ot_abs comparator when BUCK is enabled
Note on F4594: enable over-temperature warning comparator in PWM1/3/5 mode
Note on F4595: enable over-temperature warning comparator in PWM3/5 mode
Note on F4596: enable over-temperature warning comparator in PWM5 mode
Note on F4597: enable the ot_warn comparator when BUCK is enabled
Note on F4598: Blanking for over-temprature warning event after turning on the comparator. 0 - no blank 1 - 32-48us 2 - 96-112us 3 - 192-208us
Note on F4599: De-bounce for over-temprature warning event after turning on the comparator. 0 - no deb 1 - 32-48us 2 - 96-112us 3 - 192-208us
Note on F4600: Blanking for over-temprature shutdown event after turning on the comparator. 0 - no blank 1 - 32-48us 2 - 96-112us 3 - 192-208us
Note on F4601: De-bounce for over-temprature shutdown event after turning on the comparator. 0 - no deb 1 - 16-32us 2 - 96-112us 3 - 192-208us
Note on F4602: Lower threshold for over-temperature warning event 80C + code*5C
Note on F4603: Upper threshold for over-temperature warning event 80C + code*5C
Note on F4604: Lower threshold for over-temperature shutdown event 80C + code*5C
Note on F4605: Upper threshold for over-temperature shutdown event 80C + code*5C
Note on F4606: bit [0] ---> mask lp positive limilt , bit [1] ----> mask hp13 positive ilimit , bit[2] ---->mask hp24 positive ilimit , Bit [3] ---> mask imax_abs
Note on F4607: bit [0] ---> mask lp negative limilt , bit [1] ----> mask hp13 negative ilimit , bit[2] ---->mask hp24 negative ilimit
Note on F4608: select for dtbo 1
Note on F4609: select for dtbo 0
Note on F4610: 0: Do not force state. Buck state machine operates autonomously. The value in state_byp bitfield is ignored. 1: force the buck state machine into the state specified in the state_byp bitfield.
Note on F4611: if state_byp_strb=1 the Buck state machine will be forced into the state specified here. (note that the buck must enabled from the power sequencer/DVC scheduler side). 0x00: PWRDN (note IREF is kept biased), 0x04: STARTUP_IREF, 0x06: STARTUP_PFM, 0x07: PFM, 0x0F: PWM1, 0x1F: PWM3 (or PWM2 on a 2 phase buck), 0x3F: PWM5. Forcing PWM3 (PWM2) or PWM5 on a single phase buck is not possible. In such a case the state machine will be forced into PWM1. Forcing PWM5 on a two / three phase buck is not possible. In such a case the state machine will be forced into PWM3 (PWM2). Note that updating both state_byp_strb and state_byp at the same time with a single register access is allowed. It can be used either to force or to release the Buck state machine with a single access. When the state machine force state is released, it resumes autonomous operation and may change state if required according to the load or ramp request. Example1: writing 0x11 into the 8-bit register forced the buck into STARTUP_IREF. Example2: writing 0x19 into the 8-bit register forced the buck into STARTUP_PFM. Example3: writing 0x1D into the 8-bit register forced the buck into PFM. Example4: writing 0x3D into the 8-bit register forced the buck into PWM1. Example5: writing 0x7D into the 8-bit register forced the buck into PWM3. Example6: writing 0xFD into the 8-bit register forced the buck into PWM5. Example7: writing 0x00 into the 8-bit register releases the state machine.
Note on F4612: Spare test bits
Note on F4613: testbit to enable the ot_abs comparator
Note on F4614: testbit to enable the ot_warn comparator
Note on F4615: test bit to bypass the DVC ramp and apply the requested DAC immediately
Note on F4616: acknowledge DVC commands immediately even if target not reached. This enables on the fly DVC target change.
Note on F4617: option to disable up01 hysteresis
Note on F4618: Bit0: goes automatically high when the buck is in PFM. Clears when 1 is written to it as long as the buck is not in PFM anymore. Bit1: same for PWM1 Bit2: same for PWM3/2 Bit3: same for PWM 5
Note on F4619: Trim for vcommon Vcommon = 662.5mV - (3.125*code)mV
Note on F4620: Gain trim for VID DAC
Note on F4621: Enable Vdroop comparator0
Note on F4622: Vdroop0 comparator blanking select. (0: no blanking 1: 1 clk cycle 2: 2us 3: 4us 4: 6us 5: 8us 6: 10us 7: 12us)
Note on F4623: Enable Vdroop comparator1
Note on F4624: Vdroop1 comparator blanking select. (0: no blanking 1: 1 clk cycle 2: 2us 3: 4us 4: 6us 5: 8us 6: 10us 7: 12us)
Note on F4625: Vdroop comparator R setting
Note on F4626: Vdroop comparator R setting
Note on F4627: Vdroop comparator C setting
Note on F4628: Vdroop comparator C setting
Note on F4629: Vdroop comparator trimming settings
Note on F4630: Vdroop comparator trimming settings
Note on F4631: Setting for load line (GM)
Note on F4632: Setting for bias currents in GM
Note on F4633: GM gain when only LP is on
Note on F4634: GM gain when any HP1,3 phase is on
Note on F4635: Trim bits for imax alarm comp
Note on F4636: Gain of one HP phase to LP phase in PWM3 HP/LP = (1+code)
Note on F4637: Gain of LP when in PWM1 = 1/(1+code)
Note on F4638: set the max output current of GM
Note on F4639: Enable undervoltage comparator
Note on F4640: Enable overvoltage comparator
Note on F4641: PFM comparator offset from pwm_fbk : PFM_target = VOUT - (x-15)*3mV
Note on F4642: Enable imax alarm comparator
Note on F4643: Enable imax alarm dac
Note on F4644: Panic comparator offset from pwm_fbk : PANIC = VOUT - (x-11)*3mV
Note on F4645: lower bit sets the undervoltage level, higher bit the overvoltage (50mV,100mV)
Note on F4646: servo msb offset : SERVO_UPPER = = VOUT - (x-15)*3mV
Note on F4647: slope comp offset correction((SS: 10, FF: 5)
Note on F4648: max current alarm = (2u*code) + 40u
Note on F4649: Common slope compensation L setting (UCL = 220nH)
Note on F4650: Common slope compensation R0 trim (SS: 10, FF: 5)
Note on F4651: standby for Imax alarm dac
Note on F4652: Setting for State0 up comparator DAC = (code *0.833u) + 15u
Note on F4653: standby for imax alarm comparator
Note on F4654: Current limit setting during mission mode operation
Note on F4655: blank imax_abs
Note on F4656: GM threshold to go from PWM1 to PFM DAC = (code * 0.833u)
Note on F4657: Setting for State1 dn comparator DAC = (code * 0.833u) + 15u
Note on F4658: Calibration/servo dac setting (override) in PWM1 when servo is off
Note on F4659: Calibration/servo dac setting (override) in PWM3 when servo is off
Note on F4660: OTP bits for the spare use
Note on F4661: Spare_csr
Note on F4662: Enable Test Mode
Note on F4663: Enable voltage reference (test mode)
Note on F4664: Enable reference current mirror (test mode)
Note on F4665: Enable VID current DAC (test mode)
Note on F4666: Enable VID offset DAC (test mode)
Note on F4667: Enable common voltage reference (400mV lowest Pstate) (test mode)
Note on F4668: Enable PFM/Panic feedback voltage (test mode)
Note on F4669: Enable GM local bias
Note on F4670: Enable the calibration/servo dac
Note on F4671: Enable GM transcoductor (test mode)
Note on F4672: Put GM in standby mode
Note on F4673: Enable GM current mirror (test mode)
Note on F4674: Put GM Mirror in standby_mode
Note on F4675: Enable common piece for slope compensation
Note on F4676: Enable SC offset correction DAC
Note on F4677: Enable the panic comparator (test mode)
Note on F4678: Enable the PFM comparator (test mode)
Note on F4679: Enable State0 up comparator (test mode)
Note on F4680: Enable State1 dn comparator (test mode)
Note on F4681: Enable State0 up DAC (test mode)
Note on F4682: Enable State1 dn DAC
Note on F4683: standby up state0 DAC
Note on F4684: standby dn state1 DAC
Note on F4685: Enable full range of dn1 dac
Note on F4686: Allow block to bypass standby based on their cfg_stby*
Note on F4687: Controls which vcom voltage is sent to ATB node vcom_x
Note on F4688: Connect idem_ref_in_to ATB
Note on F4689: Current limit setting during PWM1 startup
Note on F4690: Current limit setting during PWM2 startup
Note on F4691: GM Offset Current trim
Note on F4692: Trim bits for imax abs DAC
Note on F4693: Trim bits to configure gm amplifier clamp current
Note on F4694: GM boost current from panic ( set less than cfg_gm_Ioff_trim code)
Note on F4695: PWM_Startup_thr = PFM_target - (3.125mV*x)
Note on F4696: Spare otp in dig space
Note on F4697: CFG bits to select slope compensation v2i diffamp cascode transistor bias
Note on F4698: trim bits for sc v2i startup clamp voltage
Note on F4699: Spare otp
Note on F4700: 2\s complement. 0 = 0, 1 = 1, 127 = -1, 126 = -2
Note on F4701: Vdroop0 comparator vid band0 select (vid < cfg_vdroop0_vid_band0: comparator disabled)
Note on F4702: Vdroop0 comparator vid band1 select (vid < cfg_vdroop0_vid_band1: comparator enabled, use cfg_vdroop0_thr0)
Note on F4703: Vdroop0 comparator vid band2 select (vid < cfg_vdroop0_vid_band2: comparator enabled, use cfg_vdroop0_thr1)
Note on F4704: Vdroop0 comparator vid band3 select (vid < cfg_vdroop0_vid_band3: comparator enabled, use cfg_vdroop0_thr2) (vid >= cfg_vdroop0_vid_band3: comparator enabled, use cfg_vdroop0_thr3)
Note on F4705: Vdroop1 comparator vid band0 select (vid < cfg_vdroop1_vid_band0: comparator disabled)
Note on F4706: Vdroop1 comparator vid band1 select (vid < cfg_vdroop1_vid_band1: comparator enabled, use cfg_vdroop1_thr0)
Note on F4707: Vdroop1 comparator vid band2 select (vid < cfg_vdroop1_vid_band2: comparator enabled, use cfg_vdroop1_thr1)
Note on F4708: Vdroop1 comparator vid band3 select (vid < cfg_vdroop1_vid_band3: comparator enabled, use cfg_vdroop1_thr2) (vid >= cfg_vdroop1_vid_band3: comparator enabled, use cfg_vdroop1_thr3)
Note on F4709: Vdroop0 comparator threshold 0
Note on F4710: Vdroop0 comparator threshold 1
Note on F4711: Vdroop0 comparator threshold 2
Note on F4712: Vdroop0 comparator threshold 3
Note on F4713: Vdroop1 comparator threshold 0
Note on F4714: Vdroop1 comparator threshold 1
Note on F4715: Vdroop1 comparator threshold 2
Note on F4716: Vdroop1 comparator threshold 3
Note on F4717: enable low power phase
Note on F4718: Soft Start Peak Current , ILpeak = (cfg_isoft_start+3)*100mA
Note on F4719: Fast startup current limit, PFM FAST STARTUP --> ILpeak = (cfg_isoft_start+3)*200mA
Note on F4720: Current sense amplifier gain error trim -20% (code=0) +35%(code=15) range with 2.5% LSB
Note on F4721: Current sense amplifier offset trim( code*2uA)
Note on F4722: Offset or negative current limit setting (32u +code*4uA)
Note on F4723: Bit to pull down FLL output low during FLL disable
Note on F4724: LS ON blanking delay for negative current limit 15ns, 25ns, 40ns, 50ns
Note on F4725: High side current limit using 5 LSBs setting Imin+51.2mA*code, Imin=0.5A:1.0A?MSB=0
Note on F4726: Option to disable high side peak current limit
Note on F4727: High Side current limit trim(25mA LSB)
Note on F4728: CFG bit to enable LP slope compensation
Note on F4729: Slope compensation offset trim bits (2+tr_lp_sc_os)*1uA
Note on F4730: Test mode to enable slope compensation trim
Note on F4731: CFG bit to set preAmp of current comparator to be high gain
Note on F4732: Zero crossing detection offset trimming at ATE -9mV to 9mV with 1.2mV LSB
Note on F4733: Delay for LS fet turn ON.
Note on F4734: PWM frequency setting (1.4 MHz to 2.6 MHz in 0.2 MHz steps)
Note on F4735: cfg bit to disable current comparator resistor and send cs_out current to ATB
Note on F4736: PWM frequency trim
Note on F4737: Enable frequency locked loop
Note on F4738: Bit to set start of TON from hson or PWM rising edge
Note on F4739: Comparator delay trim
Note on F4740: minimum HS on blanking 15ns, 25ns, 40ns, 50ns
Note on F4741: High-side switch row enable
Note on F4742: Low-side switch row enable
Note on F4743: Slope compensation capacitor trim bits (0.8+tr_lp_sc*0.05)pF
Note on F4744: Blanking while in tristate for pfm comparator
Note on F4745: High-side switch pre-driver pull-up strength
Note on F4746: Number of shorted devices in series of snsfet for ioff control during HS ON
Note on F4747: Zero crossing detection is reset at PWM rising edge
Note on F4748: CSA compensation cap select
Note on F4749: LX rising edge dead-time setting
Note on F4750: LX falling edge dead-time setting
Note on F4751: Systematic offset for zero crossing comparator
Note on F4752: Option to enable zero crossing comparator auto-zero calibration method
Note on F4753: Enable zero-voltage switching function
Note on F4754: CFG bits to change LP SC gain setting
Note on F4755: Zero-voltage switching release delay setting
Note on F4756: Digital test bus enable for LP Phase
Note on F4757: Digital test bus selection
Note on F4758: Used in test mode to enable test current into Ics and Igm (MSB: enable, LSB: select Ics or Igm)
Note on F4759: Used in test mode to enable Ics and Igm to atb (MSB: enable, LSB: select Ics or Igm)
Note on F4760: Bypass internal PWM logic
Note on F4761: Force LX node to a DC value
Note on F4762: Force PT en signal
Note on F4763: force PWM signal
Note on F4764: Select DTBi for pwm signal
Note on F4765: Bypass internal PFM logic
Note on F4766: csr_spare
Note on F4767: Test mode enable to measure rdson using ATB bus.
Note on F4768: Enable test mode for HS ILIMIT
Note on F4769: Enable test mode for TON
Note on F4770: Enable ext clock reset for TON trim
Note on F4771: Enable test mode operation for zero crossing comparator
Note on F4772: Enable test mode operation for current sense amplifier
Note on F4773: 5 bits for i2v current conversion for adc
Note on F4774: CFG bit to support 470nH on LP inductor
Note on F4775: otp_spare
Note on F4776: Enable HP phase x for use
Note on F4777: enable sc to support 220nH
Note on F4778: pwm comparator blanking time setting (blanking time = 14ns + 3.5ns*code)
Note on F4779: pwm one-shot width setting (width = 12ns (00), 8ns (01), 16ns (10), 20 (11)
Note on F4780: low-side current sensor offset setting (Ios = 20uA + 4u*code)
Note on F4782: pwm 1shot select
Note on F4783: low-side current sensor offset trim (trim value = 4uA + 2uA*code )
Note on F4784: low-side current sensor gain trim (LSB = 1/32; trimed gain = 24/32 + code*1/32)
Note on F4785: ls_on leading edge blanking time setting (blanking time = 1.7ns + 0.8ns*code)
Note on F4786: disable negative-current ilimit signal to the digital
Note on F4787: Option to disable HSILIMIT input pair gate pull up device
Note on F4788: zero-crossing detection threshold setting (Izd = 10uA +1u*code)
Note on F4789: Iadc offset setting (default should track cfg_cs_os_set<3:0>
Note on F4790: slope compensation offset setting to correct Igm by (Isc + Iripple/2) (MSB<6> unused)
Note on F4791: slope compensation ramp trim (MSB<6> unused)
Note on F4792: denotch filter for stbx_hp signal
Note on F4793: high-side current limit setting (limit = 50k*(48uA+code*2uA)(MSB=1), = 50k*(32uA+code*2uA)(MSB=0))
Note on F4794: enable negative ilimit in pwm logic
Note on F4795: enable positive ilimit in pwm logic
Note on F4796: low-side current sensor cap set
Note on F4797: hs_on leading edge blanking time setting (blanking time = 2.5ns + 1.6ns *code)
Note on F4798: disable high-side current limit to the diigtal
Note on F4800: Low-side switch row enable
Note on F4801: High-side switch row enable
Note on F4802: High-side switch pre-driver pull-up strength
Note on F4803: snsfet select setting
Note on F4804: LX rising edge dead-time setting
Note on F4805: LX falling edge dead-time setting
Note on F4806: Enable zero-voltage switching function
Note on F4807: Zero-voltage switching release delay setting
Note on F4808: mirror gain setting for the sc correction.
Note on F4809: otp_spare0
Note on F4810: test mode enable for the HP phase (used in test mode to enable blocks independently)
Note on F4811: disconnect the resistors in the pwm comparator (used in cs test mode)
Note on F4812: test mode enable for pwm comparator
Note on F4813: test mode enable for low-side current sensor
Note on F4814: slope compensation test mode enable
Note on F4815: bypass signal for testing current sensor when power NMOS is turned off
Note on F4816: high-side current limit test mode enable signal
Note on F4817: Bypass internal PWM logic
Note on F4818: Force LX node to a DC value
Note on F4819: Force PT en signal
Note on F4820: force PWM signal
Note on F4821: Select DTBi for pwm signal
Note on F4822: power tile enable signal
Note on F4823: enable dtbo<0> signals to the LX node
Note on F4824: DTBo enable signal
Note on F4825: DTBo select (3-bit select for 8-input mux, dtbo<3:0>)
Note on F4826: Enable HP LX sense on ATB
Note on F4827: Used in test mode to enable test current into Ics and Igm (MSB: enable, LSB: select Ics or Igm)
Note on F4828: Used in test mode to enable Ics and Igm to atb (MSB: enable, LSB: select Ics or Igm)
Note on F4829: csr_spare0
Note on F4830: Disable hysteresis for zxc and nilim during test mode
Note on F4831: Bit[7]: ov_sync Bit[6]: uv_sync Bit[5]: 0 Bit[4]: 0 Bit[3]: ot_warn_sync Bit[2]: imax_alarm_sync Bit[1]: ilim_pos_sync Bit[0]: ilim_neg_sync
Note on F4832: Bit[7]: dvc_up Bit[6]: dvc_dn Bits[5:0]: 0x3F: STATE_PWM5 available on 5ph buck, unused on other bucks 0x1F: STATE_PWM3 available on 5/3ph buck, or PWM2 available on 2ph buck, unused on other bucks 0x0F: STATE_PWM1 (indicated also during Fast direct start-up) 0x07: STATE_PFM 0x06: STATE_STARTUP_PFM (buck starting-up in PFM) 0x04: STATE_STARTUP_IREF 0x00: STATE_PWRDN
Note on F4833: LP module disable 0 : not disabled, 1: disabled
Note on F4834: Stop the pclk if the buck is in LPM (S2R or wallet)
Note on F4835: Go to LPM mode if the buck is enabled and the chip goes to wallet mode. 0: no LPM 1: go to LPM in wallet mode.
Note on F4836: Enable of the low power S2R mode in pfm 0: S2R disabled, 1: S2R enabled
Note on F4837: disable the blanking of the ov event during startup and dvc
Note on F4838: disable the blanking of the uv event during startup and dvc
Note on F4839: disable the blanking of the pos-ilim event during startup and dvc
Note on F4840: disable the blanking of the neg-ilim event during startup and dvc
Note on F4841: disable the pulldown when the buck is disabled. Bit0: valid in AWAKE Bit1: valid in SLEEP_DDR Bit2: valid in SLEEP_S2R Bit3: valid in OFF and during startup of the device.
Note on F4842: Additional time to ignore the uv/ov flags after startup: (for events where the blanking is disabled, this delay is meaningless.) 0: 0us 1: 2us
Note on F4843: enable the pfm pulse counting in pfm mode. This is used to be able to do adc measurements in pfm mode.
Note on F4844: Delay timer to send the dvc_done after last DAC code is reached in DVC operation: 0: 0us 1: 0.5us 2: 1us 3: 2us
Note on F4845: timer in PREBIAS state: 0,1: 62.5ns 2: 50us 3: 100us
Note on F4846: Stretch time: 0: 125ns 1: 50us 2: 100us 3: 200us
Note on F4847: 0: Soft startup: current limit controlled ramp directly to VSEL target. (no fast startup) 1: Fast direct startup: current limit controlled ramp directly to VSEL target. (fast startup current limit is used when fast startup situation is detected.) 2: Fast direct PFM startup: current limit controlled ramp in PFM directly to VSEL target. (not recommended for this buck) 3: Unused (do not write this code)
Note on F4848: timeout enable for dvc operations: 0: no timeout, wait for ov/uv 1: wait for ov/uv, but 64us after the final DAC code is reached and still ov or uv present, dvc is nevertheless finished.
Note on F4849: for future extension
Note on F4850: DVC command will be acknowledged immediately with DVC_DONE event. Also if the command is not finished executing.
Note on F4851: force pwm mode. This bit is Ored together with the force_sync pin.
Note on F4852: force the buck to pfm. (same functionality as pfm_s2r, but independent of the state) Force sync has priority.
Note on F4853: disable the pclk.
Note on F4854: Select internal on_time_lp clock : 0=on_time_lp from analog 1=osc clock
Note on F4855: Synchronous finitie state machine in test mode 0: normal behavior, 1: when in startup the condition ~vout_smaller_target & ~clamp_active is skipped and after 128us the fsm moves to ph_enable)
Note on F4856: jump to target immediately, bypassing the dvc ramp rate.
Note on F4857: Dig_local debug bus selector 0: signals from analog megacell (lp and vloop), 1-3: signals from pfm_adc_cnt 4-6: signals from start_fsm, 7: signals from frq_detector and boost_ilim, 8-11: signals from pwm, 12-15: signals from dvc
Note on F4858: Trimming value for the over-voltage code to the over-voltage DAC
Note on F4859: Trimming value for the over-voltage code to the over-voltage DAC during startup of the buck
Note on F4860: Trimming value for the under-voltage code to the under-voltage DAC 0
Note on F4861: Trimming value for the under-voltage code to the under-voltage DAC 0 during startup of the buck
Note on F4862: Frequency 0 to be avoided in pfm (values below 40 may not be meaningful, depending on cfg_count_window_sel). The meaning of the LSB depends on cfg_count_window_sel (500hz, 1khz, 2khz)
Note on F4863: Frequency 1 to be avoided in pfm (values below 40 may not be meaningful, depending on cfg_count_window_sel). The meaning of the LSB depends on cfg_count_window_sel (500hz, 1khz, 2khz)
Note on F4864: Frequency 2 to be avoided in pfm (values below 40 may not be meaningful, depending on cfg_count_window_sel). The meaning of the LSB depends on cfg_count_window_sel (500hz, 1khz, 2khz)
Note on F4865: Frequency 3 to be avoided in pfm (values below 40 may not be meaningful, depending on cfg_count_window_sel). The meaning of the LSB depends on cfg_count_window_sel (500hz, 1khz, 2khz)
Note on F4866: Selector of the counting window length In the frequency avoidance module 0: resolution 500Hz within 0-127.5KHz, 1: resolution 1kHz within 0-255kHz, 2-3: resolution 2kHz within 0-510kHz
Note on F4867: Selector of the percentage bandwidth in the frequency avoidance module 0: 5% around the programmed frequency, 1: 10% around the programmed frequency
Note on F4868: enable the lfsr for the frequency dithering
Note on F4869: Enable of the frequency avoidance module 0: the functionality is disabled, 1: the functionality is enabled
Note on F4870: Enable of the dithering ramp generation (0: disabled, 1: enabled)
Note on F4871: spare
Note on F4872: Configure the condition to generate dvc_done (through ramp_idle) in the buck_dvc module: 0: wait for dummy step only for group DVC (original condition) 1: same as 0, but ignore dvc_state_ok_i 2: wait for dummy step in both ind and group DVC 3: same as 2, but ignore dvc_state_ok_i
Note on F4873: Disable buck by slewing down the VID to the lowest vsel , 0 ---- No slew disable , 1 ---- Disable with slewrate 1.5625 mv/us , 2 ---- Disable with slewrate 3.125 mv/us , 3 ---- Disable with slewrate 4.6875 mv/us 4 ---- Disable with slewrate 6.25 mv/us , 5 ---- Disable with slewrate 12.5 mv/us , 6 ---- Disable with slewrate 25 mv/us , 7 ---- Disable with slewrate 50 mv/us , 8-15 ---- Disable with slewrate 0.781 mv/us
Note on F4874: Ramp up slewrate for fast startup: (not recommended to use in this buck) 0 ---- DVC with slewrate 0.781mv/us 1 ---- DVC with slewrate 1.5625 mv/us , 2 ---- DVC with slewrate 3.125 mv/us , 3 ---- DVC with slewrate 4.6875 mv/us 4 ---- DVC with slewrate 6.25 mv/us , 5 ---- DVC with slewrate 12.5 mv/us , 6 ---- DVC with slewrate 25 mv/us , 7 ---- DVC with slewrate 50 mv/us , 8-15 ---- DVC with slewrate 0.781 mv/us
Note on F4875: Ramp dn slewrate for fast startup: (not recommended to use in this buck) 0 ---- DVC with slewrate 0.781mv/us 1 ---- DVC with slewrate 1.5625 mv/us , 2 ---- DVC with slewrate 3.125 mv/us , 3 ---- DVC with slewrate 4.6875 mv/us 4 ---- DVC with slewrate 6.25 mv/us , 5 ---- DVC with slewrate 12.5 mv/us , 6 ---- DVC with slewrate 25 mv/us , 7 ---- DVC with slewrate 50 mv/us , 8-15 ---- DVC with slewrate 0.781 mv/us
Note on F4876: current limit used during fast startup: (TBD: fill in values)
Note on F4877: current limit used during normal operation: (TBD: fill in values)
Note on F4878: debouncing for uv_event: 0: 0ns 1: 3 clk cycles 2: 5 clk cycles 3: 7 clk cycles
Note on F4879: debouncing for ov_event: 0: 0ns 1: 3 clk cycles 2: 5 clk cycles 3: 7 clk cycles
Note on F4880: debouncing for pos_ilim_event: 0: 0ns 1: 3 clk cycles 2: 5 clk cycles 3: 7 clk cycles
Note on F4881: debouncing for neg_ilim_event: 0: 0ns 1: 3 clk cycles 2: 5 clk cycles 3: 7 clk cycles
Note on F4882: programming of the minimum pause time which will trigger pfm exit
Note on F4883: turn on all phases ON when VALLEY COMP longer as ON TIME, or VALLEY COMP coming before ZERO CROSSING (in PFM)
Note on F4884: number of zero crossing event to be counted before entering PFM
Note on F4885: number of PAUSE time smaller than the minimum allowed before exiting PFM
Note on F4886: if enabled DVC down happens with the load current, device stays in PFM mode
Note on F4887: exit pfm by counting Ton time
Note on F4888: when set to 1 increase pfm hysteresis
Note on F4889: spares
Note on F4890: varies the slope of the PLL down ramp
Note on F4891: trim of the cap of the up slope
Note on F4892: enable the pll zero
Note on F4893: adjust the down ramp to cross the whole dynamic range without one switching period
Note on F4894: trimming of zero crossing threshold
Note on F4895: trimming of pedestal for IFB during PFM
Note on F4896: varies the slope of the reconstructed up ramp
Note on F4897: Enable the parking of the current sense during Ton
Note on F4898: enable differential branch in current sense amplifier
Note on F4899: eable sample & hold in CSA for parking of amplifier output during Ton
Note on F4900: disable increase min OFF time
Note on F4901: enable of valley comp blank at the end of on-time
Note on F4902: programming of the pll zero frequency
Note on F4903: enable of increase valley comp blank time
Note on F4904: en_dll functionality for phase alignment
Note on F4905: programming of DLL gain
Note on F4906: disable of the driver
Note on F4907: trimming of ISENSE gain
Note on F4908: trimming of min OFF time
Note on F4909: trimming of ISENSE offset
Note on F4910: spares
Note on F4911: testmode selection
Note on F4912: Force PFM in TM
Note on F4913: Enables Constant Ton control
Note on F4914: spares
Note on F4915: disable OV comparator
Note on F4916: trimming bit for compensation network
Note on F4917: Disable of VEA blank in S2R transition
Note on F4918: loadline gain
Note on F4919: trimming of positive current limit
Note on F4920: program Gm stage gm
Note on F4921: trimming of compensation resistance
Note on F4922: trim low clamping of the output of the OTA
Note on F4923: 4 bits for i2v current conversion for adc
Note on F4924: disable Vdroop comp
Note on F4925: disable pfm voltage reference for 0 inductor current from neg current limit
Note on F4926: programming of negative current limit
Note on F4927: varies compensation cap
Note on F4928: varies bandwidth of the load line loop
Note on F4929: loadline trim
Note on F4930: use active discharge resistor when OV is detected
Note on F4931: shifts output voltage range down 100mV
Note on F4932: disable negative current limit
Note on F4933: disable positive current limit
Note on F4934: trimming of output voltage offset
Note on F4935: enable DAC buffer skew rate boosting option
Note on F4936: shifts output voltage up 200mV
Note on F4937: increase PFM bandwidth
Note on F4938: Vref programmability in S2R
Note on F4939: program value of the current limit
Note on F4940: testmodes vloop
Note on F4941: spare bits
Note on F4942: spare bits
Note on F4943: spare bits
Note on F4944: trimming of the voltage to current for VOUT and VIN proportional currents
Note on F4945: DFT bit to allow observability of test digital signals inside LP (EN_DTB)
Note on F4946: en moving to PWM when OV in PFM
Note on F4947: disable of re-syncronization of s2r exit signal
Note on F4948: disable size reduction of the power stage in PFM
Note on F4949: enable load line
Note on F4950: programming of the height of the PFM pulse
Note on F4951: Enables the replica in testmode
Note on F4952: Enable the reduced LS for CSA TM
Note on F4953: spare bits
Note on F4954: spare bits
Note on F4955: trim of extra ramp for current reconstruction
Note on F4956: trim of HS turn-off speed
Note on F4957: increase delay between LS on and ZCD sensing
Note on F4958: enable of extra ramp for current reconstruction
Note on F4959: en of extended low side turn-on delay
Note on F4960: dis of bypass for PFM request re-syncronization
Note on F4961: disable use of latch in ontime logic when buck in low-power mode
Note on F4962: disable of usingdelayed clock version for down ramp set and reset
Note on F4963: en timeout when transitioning from PFM to PWM
Note on F4964: disable the ontime blanking at first pwm to pfm transition
Note on F4965: Peak current used in s2r
Note on F4966: spare bits
Note on F4967: status of neg_ilim
Note on F4968: ststus of pos ilim
Note on F4969: ststus of undervoltage comparator
Note on F4970: status of overvoltage comparator
Note on F4971: buck_fsm state
Note on F4972: buck is in pwm mode or not
Note on F4973: currently executing a dvc_up
Note on F4974: currently executing a dvc_dn
Note on F4975: status to read out the vsel_target
Note on F4976: Cleared by writing 1 to these bits: Bit0: pfm state happened Bit1: pwm1 state happened These bits should be cleared after startup of the buck, as part of the startup always happens in pfm, the bit 0 will always be set after startup.
Note on F4977: Buck powerup command from power control block
Note on F4978: DVC command signal
Note on F4979: DVC fast startup
Note on F4980: DVC Slew rate, (0) 0.781mV/us, (1) 1.5625mV/us, (2) 3.125mV/us, (3) 4.6875mV/us, (4) 6.25mV/us, (5) 12.5mV/us, (6) 25mV/us, (7) 50mV/us, (8-15) 0.781mV/us
Note on F4981: VSEL from DVC SCHEDULER
Note on F4982: Low power Configuration in OFF state , 00 --> Buck operates in normal mode, 01 --> Allow disabling of clock request from the BUCK in PFM mode (clock wake up system), 11 --> Buck is forced into PFM, with only critical blocks turned on for low power
Note on F4983: Low power Configuration in S2R state , 00 --> Buck operates in normal mode, 01 --> Allow disabling of clock request from the BUCK in PFM mode (clock wake up system), 11 ---> Buck is forced into PFM, with only critical blocks turned on for low power
Note on F4984: Low power Configuration in DDR state , 00 --> Buck operates in normal mode , 01 --> Allow disabling of clock request from the BUCK in PFM mode (clock wake up system) , 11 --> Buck is forced into PFM, with only critical blocks turned on for low power
Note on F4985: Low power Configuration in AWAKE state , 00 --> Buck operates in normal mode 01 --> Allow disabling of clock request from the BUCK in PFM mode (clock wake up system) 11 --> Buck is forced into PFM, with only critical blocks turned on for low power
Note on F4986: option for phase clock enable, 0: phase clocks enabled in matching PWM state. 1: enables all PWM135 phase clock when in any PWM state.
Note on F4987: 0 - Avus compatibility mode 1 - safeguard against PWM spike upon turn-off in forced dcm, strengthen dn comps mask in force_dcm, strengthen dvc135 clkreq reset
Note on F4988: Enable async up glitch filter
Note on F4989: Option to keep the clock of the digital control of the buck on whenever the buck is enabled. (Safety bit).
Note on F4990: Enable discharge on OV condition. 0-no discharge, 1-passive discharge, 2-passive discharge only in pfm, 3-active discharge
Note on F4991: Disable the pulldown when the buck is disabled. Bit0: valid in AWAKE Bit1: valid in SLEEP_DDR Bit2: valid in SLEEP_S2R Bit3: valid in OFF and during startup of the device (all other states)
Note on F4992: disable blanking the OV event during startup/dvc
Note on F4993: disable blanking the UV event during startup/dvc
Note on F4994: Additional blanking time of OV/UV events after startup/dvc. (0: 0us, 1: 2us)
Note on F4995: Enables of all the contributors to the throttle stay on as long as the buck is on. 0 - This feature is not active 1 - This feature is active
Note on F4996: Time to wait after DVC command before start vid ramping, tdvc_wait = (cfg_dvc_wait_time*250)ns
Note on F4997: Unused. Always write 0.
Note on F4998: Configure the condition to generate dvc_done (through ramp_idle) in the buck_dvc module: 0: wait for dummy step only for group DVC (original condition) 1: same as 0, but ignore dvc_state_ok_i 2: wait for dummy step in both ind and group DVC 3: same as 2, but ignore dvc_state_ok_i
Note on F4999: Dynamically disable PWM5 state if vsel is in lower quarter , 00 --- Ramp can be executed in PWM5 (if PWM5 not disabled) regardless of the DAC voltage. The Buck is allowed to stay in PWM5 (if PWM5 not disabled) regardless of the DAC voltage, 01 --- Ramp can be executed in PWM5 (if PWM5 not disabled) regardless of the DAC voltage. The Buck is allowed to stay in PWM5 (if PWM5 not disabled) only if the DAC value is not in the lower quarter, 10 ---Unused (do not write this code) , 11 ---Ramp can be executed in PWM5 (if PWM5 not disabled) only if the DAC value is not in the lower quarter. The Buck is allowed to stay in PWM5 (if PWM5 not disabled) only if the DAC value is not in the lower quarter
Note on F5000: Option to specify how buck moves between states during dvc ramp up: 00 - discharge enabled (Imola compatible mode) - The buck will move automatically to PWM(MAX) during DVC up / startup DVC up, 01 - discharge disabled (Imola compatible mode) - The buck will not move automatically to PWM(MAX) during DVC up / startup DVC up unless required due to panic / PFM comparator triggering. (note CFG_OV_DISCH may still cause passive/active discharge and must be set accordingly) 10 - discharge enabled during normal DVC up / but disabled during startup DVC up. OV automatically forced 0 during startup DVC up. 11 - unused (do not write this code)
Note on F5001: Add delay before returning dvc_done. (0 - 0us, 1 - 0.5us, 2 - 1us, 3 - 2us)
Note on F5002: Disable buck by slewing down the VID to the lowest vsel , 0 ---- No slew disable , 1 ---- Disable with slewrate 1.5625mV/us , 2 ---- Disable with slewrate 3.125mV/us , 3 ---- Disable with slewrate 4.6875mv/us, 4 ---- Disable with slewrate 6.25mV/us , 5 ---- Disable with slewrate 12.5mV/us , 6 ---- Disable with slewrate 25mV/us , 7 ---- Disable with slewrate 50mV/us , 8-15 ---- Disable with slewrate 0.781mV/us
Note on F5003: Define buck state for non-group DVC down commands 0 - PWM2 1 - unused (do not write this code) 2 - at least PWM1. Buck can move freely between PWM1/PWM2 according to load current sink / other settings 3 - buck can move freely between PFM and all PWM states according to load current sink / other settings
Note on F5004: Define buck state for group DVC down commands 0 - PWM2 1 - Unused (do not write this code) 2 - at least PWM1. Buck can move freely between PWM1/PWM2 according to load current sink / other settings 3 - buck can move freely between PFM and all PWM states according to load current sink / other settings
Note on F5005: 0 - ph shed possible during DVC no_discharge (ramp dn). 1 - disable ph shed during DVC ramp for no_discharge (ramp dn)
Note on F5006: 0 - ph shed possible during open_dvc (ramp up) 1 - disable ph shed during DVC ramp for open_dvc (ramp up)
Note on F5007: 0 - same action as in normal OV selected by cfg_ov_disch_mode 1 - go to PWM1 (minimum PWM state) on OV condition during DVC down regardless of cfg_ov_disch_mode settings.This also automatically enables OV usage in PWM1/2 during the DVC down ramp if cfg_pwm1_ov_mode is configured to respond to OV events. Note that as soon as the ramp is done the normal settings selected by cfg_ov_disch_mode are restored, and the usage of OV for cfg_pwm1_ov_mode may thus be automatically revoked. In such a case passive discharge may kick in, if selected by cfg_ov_disch_mode = 1 for example, even if the buck is in a PWM state
Note on F5008: prevent LP phase moving to PFM when phase shedding is blocked during DVC command: 0 - Don\t prevent going to PFM 1 - Prevent going to PFM when phase shedding blocked during DVC command via cfg_dis_dvc_up_ph_shed or cfg_dis_dvc_dn_ph_shed
Note on F5009: DVC up slew rate during fast startup, (0) 0.781mV/us, (1) 1.5625mV/us, (2) 3.125mV/us, (3) 4.6875mV/us, (4) 6.25mV/us, (5) 12.5mV/us, (6) 25mV/us, (7) 50mV/us, (8-15) 0.781mV/us
Note on F5010: DVC down slew rate during fast startup, (0) 0.781mV/us, (1) 1.5625mV/us, (2) 3.125mV/us, (3) 4.6875mV/us, (4) 6.25mV/us, (5) 12.5mV/us, (6) 25mV/us, (7) 50mV/us, (8-15) 0.781mV/us
Note on F5011: Timer for bias startup, tstart_bias =(8+ cfg_startup_iref_timer *4)us
Note on F5012: Select startup mode: 0 - Soft startup: current limit controlled ramp directly to VSEL target. A low startup current limit option is used. 1 - Fast direct PWM startup: current limit controlled ramp directly to VSEL target. A high startup current limit option is used. 2 - Fast PFM startup: current limit controlled ramp in PFM directly to VSEL target. A high startup current limit option is used. 3 - unused (do not write this code)
Note on F5013: Maximum time for the open loop startup to complete , tstart_max = (100+cfg_startup_timer*20)us
Note on F5014: Spare config bits
Note on F5015: Number of consecutive zero-crossing during PWM1 in-order to transition to PFM , = (2+cfg_PWM2PFM_cmp_lim)
Note on F5016: Number of pulses in a PFM burst at which to check PFM comparator in order to transition to PWM , Notes: 1. if cfg_PFM_pulse_cnt is 0 (including the modulation via the FMOD block) this value is ignored, and the comparator is evaluated after the first pulse. Otherwise: 2. if it holds a number that is bigger than the number of pulses in a PFM burst (controlled by cfg_PFM_pulse_cnt and the FMOD block) the comparator will not be evaluated at all, as this is an illegal configuration.
Note on F5017: PFM peak current setting, Ilpeak = 300mA + ( cfg_PFM_ipeak)*100mA
Note on F5018: Allow disabling clock request if Buck is in PFM state. (Clock wake up system is used in this case)
Note on F5019: Option to keep the PFM synchronizers clocked in PFM, this reduces followup latency but increases power consumption
Note on F5020: Set to 1 to wait one complete PFM pulse train before evaluating transition to PWM again
Note on F5021: Number of pulses in a PFM burst , Number of pulses = (cfg_PFM_pulse_cnt+1)
Note on F5022: Option to force PWM ZD count to zero whenever any of the HP phases are on
Note on F5023: 0 - go to PFM due to zxc count comparator request, 1 - go to PFM due to vdn comparator request, 2 - go to PFM if ANY of the 2 comparators requests, 3 - go to PFM only if BOTH comparators request.
Note on F5024: Timer to shed phases, = (1.25 + cfg_ph_dn_timer) * 250ns
Note on F5025: blanking time for vup0 after PWM1 transition, (cfg_blank_vup0_set+1)*125ns
Note on F5026: Time for up/dn DACs to settle, = (625ns + cfg_comp_stby*125ns)
Note on F5027: 00x - panic from PFM to PWM5. If cfg_dyn_PWM5 is set and low voltage condition is detected will go to PWM3 instead (default) , 010 - panic from PFM to PWM5 through PWM3 (for 62ns). if cfg_dyn_PWM5 is set and low voltage condition is detected will go to PWM3 instead, 011 - panic from PFM to PWM3, 10x - panic from PFM to PWM1 (test configuration), 11x - ignore panic in PFM (test configuration)
Note on F5028: 00 - panic from PWM1 to PWM5. if cfg_dyn_PWM5 is set and low voltage condition is detected will go to PWM3 instead (default), 01 - panic from PWM1 to PWM5 through PWM3 (for 62ns). if cfg_dyn_PWM5 is set and low voltage condition is detected will go to PWM3 instead, 10 - panic from PWM1 to PWM3, 11 - ignore panic in PWM1 (test configuration)
Note on F5029: 0 - if the LP PWM comparator is triggered in PFM we move to PWM3 1 - if the LP PWM comparator is triggered in PFM we move to PWM1 1x- Disable PFM to PWM transition due to LP PWM comparator
Note on F5030: Disable phase adding feature, 00 -- Allow phase adding , 01 -- Disable phase adding due to up0 , 10 -- Disable phase adding due to up1 , 11 -- Disable all phase adding
Note on F5031: Disable phase shedding feature
Note on F5032: Disable PFM mode
Note on F5033: Disable PWM1 mode
Note on F5034: Disable PWM3 mode
Note on F5035: Disable PWM5 mode
Note on F5036: enable glitch filter on reset signals
Note on F5037: option for the force_ccm_i input action: move into the lowest(0) or highest(1) PWM state
Note on F5038: trigger the same action as if the force_ccm_i input was asserted
Note on F5039: 0: result update at the end of each window. 1 - result update on the go.
Note on F5040: 0 - go down due to vdn comparator request, 1 - go down due to zxc count comparator request. Important: This option is only allowed to be used if cfg_safeguard_turn_off is set to 1 in this buck. 2 - go down due to zxc count or vdn comparators requests, 3 - go down when both zxc count and vdn comparators requests. Important: This option is only allowed to be used if cfg_safeguard_turn_off is set to 1 in this buck.
Note on F5041: Unused. Always write 0.
Note on F5042: Window size is 8us in 2ph bucks and 4us in 3ph/5ph bucks. The circuit looks for at least cfg_ph_zxc_lim zero crossings in a window in order to request a a down transition. The windows are running back to back.
Note on F5043: Select PWM fast startup state. 0 - PWM1 1 - PWM3 2 - Unused. (do not write this code) 3 - Unused. (do not write this code)
Note on F5044: result in last window for first hp phase / pair
Note on F5045: result in last window for second hp phase / pair
Note on F5046: 0: Ignore OV event in PWM1 and stay in PWM1. The converter will still transition to a higher PWM state if the panic comparator or an up comparator triggers 1 .. 7 move to higher PWM state after 1..7us (comp must be enabled and either cfg_ov_disch_mode = 11 or cfg_pfm_dvcdn_ov_mode = 1 should be configured for this to work)
Note on F5047: Unused. Always write 0.
Note on F5048: Enable LFSR
Note on F5049: Enable frequency avoidance
Note on F5050: Enable peak current modultaion by lfsr
Note on F5051: Enable number of pulses modulation by lfsr
Note on F5052: Enable PFM pulse counting in PFM (which is pollable via the ADC)
Note on F5053: RTC Time Window where meassurements are taken
Note on F5054: Minimum relative Ipeak value (incl. frequency avoid and lfsr) magnitude only (-0:2\b00 ... -3:2\b11)
Note on F5055: Maximum relative Ipeak value (incl. frequency avoid and lfsr) magnitude only (+0:2\b00 ... +3:2\b11)
Note on F5056: Minimum relative number of pulses value (incl. frequency avoid and lfsr) magnitude only (-0:2\b00 ... -3:2\b11)
Note on F5057: Maximum relative number of pulses value (incl. frequency avoid and lfsr) magnitude only (+0:2\b00 ... +3:2\b11)
Note on F5058: Offset of IPeak (if window 0 is hit)
Note on F5059: Offset of IPeak (if window 1 is hit)
Note on F5060: Offset of IPeak (if window 2 is hit)
Note on F5061: Offset of IPeak (if window 3 is hit)
Note on F5062: Offset of number of pulses (if window 0 is hit)
Note on F5063: Offset of number of pulses (if window 1 is hit)
Note on F5064: Offset of number of pulses (if window 2 is hit)
Note on F5065: Offset of number of pulses (if window 3 is hit)
Note on F5066: Window 0 tolerable count ofsett (number of pulses /wrt rtc_clk)
Note on F5067: Window 1 tolerable count ofsett (number of pulses /wrt rtc_clk)
Note on F5068: Window 2 tolerable count ofsett (number of pulses /wrt rtc_clk)
Note on F5069: Window 3 tolerable count ofsett (number of pulses /wrt rtc_clk)
Note on F5070: Window 0 Frequency Meassurement Base Count (number of pulses /wrt rtc_clk)
Note on F5071: Window 1 Frequency Meassurement Base Count (number of pulses /wrt rtc_clk)
Note on F5072: Window 2 Frequency Meassurement Base Count (number of pulses /wrt rtc_clk)
Note on F5073: Window 3 Frequency Meassurement Base Count (number of pulses /wrt rtc_clk)
Note on F5074: servo clock frequency, Fservo = 8/(6 + (2*cfg_servo_clk)) MHz
Note on F5075: initial blank time for servo loop to react
Note on F5076: Preset value for Servo
Note on F5077: Enable Digital servo feature (Buck 0/ 1 Test mode only)
Note on F5078: Disable msb counting in servo
Note on F5079: enable over-temperature shutdown comparator in PWM1/3/5 mode
Note on F5080: enable over-temperature shutdown comparator in PWM3/5 mode
Note on F5081: enable over-temperature shutdown comparator in PWM5 mode
Note on F5082: enable the ot_abs comparator when BUCK is enabled
Note on F5083: enable over-temperature warning comparator in PWM1/3/5 mode
Note on F5084: enable over-temperature warning comparator in PWM3/5 mode
Note on F5085: enable over-temperature warning comparator in PWM5 mode
Note on F5086: enable the ot_warn comparator when BUCK is enabled
Note on F5087: Blanking for over-temprature warning event after turning on the comparator. 0 - no blank 1 - 32-48us 2 - 96-112us 3 - 192-208us
Note on F5088: De-bounce for over-temprature warning event after turning on the comparator. 0 - no deb 1 - 32-48us 2 - 96-112us 3 - 192-208us
Note on F5089: Blanking for over-temprature shutdown event after turning on the comparator. 0 - no blank 1 - 32-48us 2 - 96-112us 3 - 192-208us
Note on F5090: De-bounce for over-temprature shutdown event after turning on the comparator. 0 - no deb 1 - 16-32us 2 - 96-112us 3 - 192-208us
Note on F5091: Lower threshold for over-temperature warning event 80C + code*5C
Note on F5092: Upper threshold for over-temperature warning event 80C + code*5C
Note on F5093: Lower threshold for over-temperature shutdown event 80C + code*5C
Note on F5094: Upper threshold for over-temperature shutdown event 80C + code*5C
Note on F5095: bit [0] ---> mask lp positive limilt , bit [1] ----> mask hp13 positive ilimit , bit[2] ---->mask hp24 positive ilimit , Bit [3] ---> mask imax_abs
Note on F5096: bit [0] ---> mask lp negative limilt , bit [1] ----> mask hp13 negative ilimit , bit[2] ---->mask hp24 negative ilimit
Note on F5097: select for dtbo 1
Note on F5098: select for dtbo 0
Note on F5099: 0: Do not force state. Buck state machine operates autonomously. The value in state_byp bitfield is ignored. 1: force the buck state machine into the state specified in the state_byp bitfield.
Note on F5100: if state_byp_strb=1 the Buck state machine will be forced into the state specified here. (note that the buck must enabled from the power sequencer/DVC scheduler side). 0x00: PWRDN (note IREF is kept biased), 0x04: STARTUP_IREF, 0x06: STARTUP_PFM, 0x07: PFM, 0x0F: PWM1, 0x1F: PWM3 (or PWM2 on a 2 phase buck), 0x3F: PWM5. Forcing PWM3 (PWM2) or PWM5 on a single phase buck is not possible. In such a case the state machine will be forced into PWM1. Forcing PWM5 on a two / three phase buck is not possible. In such a case the state machine will be forced into PWM3 (PWM2). Note that updating both state_byp_strb and state_byp at the same time with a single register access is allowed. It can be used either to force or to release the Buck state machine with a single access. When the state machine force state is released, it resumes autonomous operation and may change state if required according to the load or ramp request. Example1: writing 0x11 into the 8-bit register forced the buck into STARTUP_IREF. Example2: writing 0x19 into the 8-bit register forced the buck into STARTUP_PFM. Example3: writing 0x1D into the 8-bit register forced the buck into PFM. Example4: writing 0x3D into the 8-bit register forced the buck into PWM1. Example5: writing 0x7D into the 8-bit register forced the buck into PWM3. Example6: writing 0xFD into the 8-bit register forced the buck into PWM5. Example7: writing 0x00 into the 8-bit register releases the state machine.
Note on F5101: Spare test bits
Note on F5102: testbit to enable the ot_abs comparator
Note on F5103: testbit to enable the ot_warn comparator
Note on F5104: test bit to bypass the DVC ramp and apply the requested DAC immediately
Note on F5105: acknowledge DVC commands immediately even if target not reached. This enables on the fly DVC target change.
Note on F5106: option to disable up01 hysteresis
Note on F5107: Bit0: goes automatically high when the buck is in PFM. Clears when 1 is written to it as long as the buck is not in PFM anymore. Bit1: same for PWM1 Bit2: same for PWM3/2 Bit3: same for PWM 5
Note on F5108: Trim for vcommon Vcommon = 662.5mV - (3.125*code)mV
Note on F5109: Gain trim for VID DAC
Note on F5110: Enable Vdroop comparator0
Note on F5111: Vdroop0 comparator blanking select. (0: no blanking 1: 1 clk cycle 2: 2us 3: 4us 4: 6us 5: 8us 6: 10us 7: 12us)
Note on F5112: Enable Vdroop comparator1
Note on F5113: Vdroop1 comparator blanking select. (0: no blanking 1: 1 clk cycle 2: 2us 3: 4us 4: 6us 5: 8us 6: 10us 7: 12us)
Note on F5114: Vdroop comparator R setting
Note on F5115: Vdroop comparator R setting
Note on F5116: Vdroop comparator C setting
Note on F5117: Vdroop comparator C setting
Note on F5118: Vdroop comparator trimming settings
Note on F5119: Vdroop comparator trimming settings
Note on F5120: Setting for load line (GM)
Note on F5121: Setting for bias currents in GM
Note on F5122: GM gain when only LP is on
Note on F5123: GM gain when any HP1,3 phase is on
Note on F5124: Trim bits for imax alarm comp
Note on F5125: Gain of one HP phase to LP phase in PWM3 HP/LP = (1+code)
Note on F5126: Gain of LP when in PWM1 = 1/(1+code)
Note on F5127: set the max output current of GM
Note on F5128: Enable undervoltage comparator
Note on F5129: Enable overvoltage comparator
Note on F5130: PFM comparator offset from pwm_fbk : PFM_target = VOUT - (x-15)*3mV
Note on F5131: Enable imax alarm comparator
Note on F5132: Enable imax alarm dac
Note on F5133: Panic comparator offset from pwm_fbk : PANIC = VOUT - (x-11)*3mV
Note on F5134: lower bit sets the undervoltage level, higher bit the overvoltage (50mV,100mV)
Note on F5135: servo msb offset : SERVO_UPPER = = VOUT - (x-15)*3mV
Note on F5136: slope comp offset correction((SS: 10, FF: 5)
Note on F5137: max current alarm = (2u*code) + 40u
Note on F5138: Common slope compensation L setting (UCL = 220nH)
Note on F5139: Common slope compensation R0 trim (SS: 10, FF: 5)
Note on F5140: standby for Imax alarm dac
Note on F5141: Setting for State0 up comparator DAC = (code *0.833u) + 15u
Note on F5142: standby for imax alarm comparator
Note on F5143: Current limit setting during mission mode operation
Note on F5144: blank imax_abs
Note on F5145: GM threshold to go from PWM1 to PFM DAC = (code * 0.833u)
Note on F5146: Setting for State1 dn comparator DAC = (code * 0.833u) + 15u
Note on F5147: Calibration/servo dac setting (override) in PWM1 when servo is off
Note on F5148: Calibration/servo dac setting (override) in PWM3 when servo is off
Note on F5149: OTP bits for the spare use
Note on F5150: Spare_csr
Note on F5151: Enable Test Mode
Note on F5152: Enable voltage reference (test mode)
Note on F5153: Enable reference current mirror (test mode)
Note on F5154: Enable VID current DAC (test mode)
Note on F5155: Enable VID offset DAC (test mode)
Note on F5156: Enable common voltage reference (400mV lowest Pstate) (test mode)
Note on F5157: Enable PFM/Panic feedback voltage (test mode)
Note on F5158: Enable GM local bias
Note on F5159: Enable the calibration/servo dac
Note on F5160: Enable GM transcoductor (test mode)
Note on F5161: Put GM in standby mode
Note on F5162: Enable GM current mirror (test mode)
Note on F5163: Put GM Mirror in standby_mode
Note on F5164: Enable common piece for slope compensation
Note on F5165: Enable SC offset correction DAC
Note on F5166: Enable the panic comparator (test mode)
Note on F5167: Enable the PFM comparator (test mode)
Note on F5168: Enable State0 up comparator (test mode)
Note on F5169: Enable State1 dn comparator (test mode)
Note on F5170: Enable State0 up DAC (test mode)
Note on F5171: Enable State1 dn DAC
Note on F5172: standby up state0 DAC
Note on F5173: standby dn state1 DAC
Note on F5174: Enable full range of dn1 dac
Note on F5175: Allow block to bypass standby based on their cfg_stby*
Note on F5176: Controls which vcom voltage is sent to ATB node vcom_x
Note on F5177: Connect idem_ref_in_to ATB
Note on F5178: Current limit setting during PWM1 startup
Note on F5179: Current limit setting during PWM2 startup
Note on F5180: GM Offset Current trim
Note on F5181: Trim bits for imax abs DAC
Note on F5182: Trim bits to configure gm amplifier clamp current
Note on F5183: GM boost current from panic ( set less than cfg_gm_Ioff_trim code)
Note on F5184: PWM_Startup_thr = PFM_target - (3.125mV*x)
Note on F5185: Spare otp in dig space
Note on F5186: CFG bits to select slope compensation v2i diffamp cascode transistor bias
Note on F5187: trim bits for sc v2i startup clamp voltage
Note on F5188: Spare otp
Note on F5189: 2\s complement. 0 = 0, 1 = 1, 127 = -1, 126 = -2
Note on F5190: Vdroop0 comparator vid band0 select (vid < cfg_vdroop0_vid_band0: comparator disabled)
Note on F5191: Vdroop0 comparator vid band1 select (vid < cfg_vdroop0_vid_band1: comparator enabled, use cfg_vdroop0_thr0)
Note on F5192: Vdroop0 comparator vid band2 select (vid < cfg_vdroop0_vid_band2: comparator enabled, use cfg_vdroop0_thr1)
Note on F5193: Vdroop0 comparator vid band3 select (vid < cfg_vdroop0_vid_band3: comparator enabled, use cfg_vdroop0_thr2) (vid >= cfg_vdroop0_vid_band3: comparator enabled, use cfg_vdroop0_thr3)
Note on F5194: Vdroop1 comparator vid band0 select (vid < cfg_vdroop1_vid_band0: comparator disabled)
Note on F5195: Vdroop1 comparator vid band1 select (vid < cfg_vdroop1_vid_band1: comparator enabled, use cfg_vdroop1_thr0)
Note on F5196: Vdroop1 comparator vid band2 select (vid < cfg_vdroop1_vid_band2: comparator enabled, use cfg_vdroop1_thr1)
Note on F5197: Vdroop1 comparator vid band3 select (vid < cfg_vdroop1_vid_band3: comparator enabled, use cfg_vdroop1_thr2) (vid >= cfg_vdroop1_vid_band3: comparator enabled, use cfg_vdroop1_thr3)
Note on F5198: Vdroop0 comparator threshold 0
Note on F5199: Vdroop0 comparator threshold 1
Note on F5200: Vdroop0 comparator threshold 2
Note on F5201: Vdroop0 comparator threshold 3
Note on F5202: Vdroop1 comparator threshold 0
Note on F5203: Vdroop1 comparator threshold 1
Note on F5204: Vdroop1 comparator threshold 2
Note on F5205: Vdroop1 comparator threshold 3
Note on F5206: enable low power phase
Note on F5207: Soft Start Peak Current , ILpeak = (cfg_isoft_start+3)*100mA
Note on F5208: Fast startup current limit, PFM FAST STARTUP --> ILpeak = (cfg_isoft_start+3)*200mA
Note on F5209: Current sense amplifier gain error trim -20% (code=0) +35%(code=15) range with 2.5% LSB
Note on F5210: Current sense amplifier offset trim( code*2uA)
Note on F5211: Offset or negative current limit setting (32u +code*4uA)
Note on F5212: Bit to pull down FLL output low during FLL disable
Note on F5213: LS ON blanking delay for negative current limit 15ns, 25ns, 40ns, 50ns
Note on F5214: High side current limit using 5 LSBs setting Imin+51.2mA*code, Imin=0.5A:1.0A?MSB=0
Note on F5215: Option to disable high side peak current limit
Note on F5216: High Side current limit trim(25mA LSB)
Note on F5217: CFG bit to enable LP slope compensation
Note on F5218: Slope compensation offset trim bits (2+tr_lp_sc_os)*1uA
Note on F5219: Test mode to enable slope compensation trim
Note on F5220: CFG bit to set preAmp of current comparator to be high gain
Note on F5221: Zero crossing detection offset trimming at ATE -9mV to 9mV with 1.2mV LSB
Note on F5222: Delay for LS fet turn ON.
Note on F5223: PWM frequency setting (1.4 MHz to 2.6 MHz in 0.2 MHz steps)
Note on F5224: cfg bit to disable current comparator resistor and send cs_out current to ATB
Note on F5225: PWM frequency trim
Note on F5226: Enable frequency locked loop
Note on F5227: Bit to set start of TON from hson or PWM rising edge
Note on F5228: Comparator delay trim
Note on F5229: minimum HS on blanking 15ns, 25ns, 40ns, 50ns
Note on F5230: High-side switch row enable
Note on F5231: Low-side switch row enable
Note on F5232: Slope compensation capacitor trim bits (0.8+tr_lp_sc*0.05)pF
Note on F5233: Blanking while in tristate for pfm comparator
Note on F5234: High-side switch pre-driver pull-up strength
Note on F5235: Number of shorted devices in series of snsfet for ioff control during HS ON
Note on F5236: Zero crossing detection is reset at PWM rising edge
Note on F5237: CSA compensation cap select
Note on F5238: LX rising edge dead-time setting
Note on F5239: LX falling edge dead-time setting
Note on F5240: Systematic offset for zero crossing comparator
Note on F5241: Option to enable zero crossing comparator auto-zero calibration method
Note on F5242: Enable zero-voltage switching function
Note on F5243: CFG bits to change LP SC gain setting
Note on F5244: Zero-voltage switching release delay setting
Note on F5245: Digital test bus enable for LP Phase
Note on F5246: Digital test bus selection
Note on F5247: Used in test mode to enable test current into Ics and Igm (MSB: enable, LSB: select Ics or Igm)
Note on F5248: Used in test mode to enable Ics and Igm to atb (MSB: enable, LSB: select Ics or Igm)
Note on F5249: Bypass internal PWM logic
Note on F5250: Force LX node to a DC value
Note on F5251: Force PT en signal
Note on F5252: force PWM signal
Note on F5253: Select DTBi for pwm signal
Note on F5254: Bypass internal PFM logic
Note on F5255: csr_spare
Note on F5256: Test mode enable to measure rdson using ATB bus.
Note on F5257: Enable test mode for HS ILIMIT
Note on F5258: Enable test mode for TON
Note on F5259: Enable ext clock reset for TON trim
Note on F5260: Enable test mode operation for zero crossing comparator
Note on F5261: Enable test mode operation for current sense amplifier
Note on F5262: 5 bits for i2v current conversion for adc
Note on F5263: CFG bit to support 470nH on LP inductor
Note on F5264: otp_spare
Note on F5265: Enable HP phase x for use
Note on F5266: enable sc to support 220nH
Note on F5267: pwm comparator blanking time setting (blanking time = 14ns + 3.5ns*code)
Note on F5268: pwm one-shot width setting (width = 12ns (00), 8ns (01), 16ns (10), 20 (11)
Note on F5269: low-side current sensor offset setting (Ios = 20uA + 4u*code)
Note on F5271: pwm 1shot select
Note on F5272: low-side current sensor offset trim (trim value = 4uA + 2uA*code )
Note on F5273: low-side current sensor gain trim (LSB = 1/32; trimed gain = 24/32 + code*1/32)
Note on F5274: ls_on leading edge blanking time setting (blanking time = 1.7ns + 0.8ns*code)
Note on F5275: disable negative-current ilimit signal to the digital
Note on F5276: Option to disable HSILIMIT input pair gate pull up device
Note on F5277: zero-crossing detection threshold setting (Izd = 10uA +1u*code)
Note on F5278: Iadc offset setting (default should track cfg_cs_os_set<3:0>
Note on F5279: slope compensation offset setting to correct Igm by (Isc + Iripple/2) (MSB<6> unused)
Note on F5280: slope compensation ramp trim (MSB<6> unused)
Note on F5281: denotch filter for stbx_hp signal
Note on F5282: high-side current limit setting (limit = 50k*(48uA+code*2uA)(MSB=1), = 50k*(32uA+code*2uA)(MSB=0))
Note on F5283: enable negative ilimit in pwm logic
Note on F5284: enable positive ilimit in pwm logic
Note on F5285: low-side current sensor cap set
Note on F5286: hs_on leading edge blanking time setting (blanking time = 2.5ns + 1.6ns *code)
Note on F5287: disable high-side current limit to the diigtal
Note on F5289: Low-side switch row enable
Note on F5290: High-side switch row enable
Note on F5291: High-side switch pre-driver pull-up strength
Note on F5292: snsfet select setting
Note on F5293: LX rising edge dead-time setting
Note on F5294: LX falling edge dead-time setting
Note on F5295: Enable zero-voltage switching function
Note on F5296: Zero-voltage switching release delay setting
Note on F5297: mirror gain setting for the sc correction.
Note on F5298: otp_spare0
Note on F5299: test mode enable for the HP phase (used in test mode to enable blocks independently)
Note on F5300: disconnect the resistors in the pwm comparator (used in cs test mode)
Note on F5301: test mode enable for pwm comparator
Note on F5302: test mode enable for low-side current sensor
Note on F5303: slope compensation test mode enable
Note on F5304: bypass signal for testing current sensor when power NMOS is turned off
Note on F5305: high-side current limit test mode enable signal
Note on F5306: Bypass internal PWM logic
Note on F5307: Force LX node to a DC value
Note on F5308: Force PT en signal
Note on F5309: force PWM signal
Note on F5310: Select DTBi for pwm signal
Note on F5311: power tile enable signal
Note on F5312: enable dtbo<0> signals to the LX node
Note on F5313: DTBo enable signal
Note on F5314: DTBo select (3-bit select for 8-input mux, dtbo<3:0>)
Note on F5315: Enable HP LX sense on ATB
Note on F5316: Used in test mode to enable test current into Ics and Igm (MSB: enable, LSB: select Ics or Igm)
Note on F5317: Used in test mode to enable Ics and Igm to atb (MSB: enable, LSB: select Ics or Igm)
Note on F5318: csr_spare0
Note on F5319: Disable hysteresis for zxc and nilim during test mode
Note on F5320: Bit[7]: ov_sync Bit[6]: uv_sync Bit[5]: 0 Bit[4]: 0 Bit[3]: ot_warn_sync Bit[2]: imax_alarm_sync Bit[1]: ilim_pos_sync Bit[0]: ilim_neg_sync
Note on F5321: Bit[7]: dvc_up Bit[6]: dvc_dn Bits[5:0]: 0x3F: STATE_PWM5 available on 5ph buck, unused on other bucks 0x1F: STATE_PWM3 available on 5/3ph buck, or PWM2 available on 2ph buck, unused on other bucks 0x0F: STATE_PWM1 (indicated also during Fast direct start-up) 0x07: STATE_PFM 0x06: STATE_STARTUP_PFM (buck starting-up in PFM) 0x04: STATE_STARTUP_IREF 0x00: STATE_PWRDN
Note on F5322: LP module disable 0 : not disabled, 1: disabled
Note on F5323: Stop the pclk if the buck is in LPM (S2R or wallet)
Note on F5324: Go to LPM mode if the buck is enabled and the chip goes to wallet mode. 0: no LPM 1: go to LPM in wallet mode.
Note on F5325: Enable of the low power S2R mode in pfm 0: S2R disabled, 1: S2R enabled
Note on F5326: disable the blanking of the ov event during startup and dvc
Note on F5327: disable the blanking of the uv event during startup and dvc
Note on F5328: disable the blanking of the pos-ilim event during startup and dvc
Note on F5329: disable the blanking of the neg-ilim event during startup and dvc
Note on F5330: disable the pulldown when the buck is disabled. Bit0: valid in AWAKE Bit1: valid in SLEEP_DDR Bit2: valid in SLEEP_S2R Bit3: valid in OFF and during startup of the device.
Note on F5331: Additional time to ignore the uv/ov flags after startup: (for events where the blanking is disabled, this delay is meaningless.) 0: 0us 1: 2us
Note on F5332: enable the pfm pulse counting in pfm mode. This is used to be able to do adc measurements in pfm mode.
Note on F5333: Delay timer to send the dvc_done after last DAC code is reached in DVC operation: 0: 0us 1: 0.5us 2: 1us 3: 2us
Note on F5334: timer in PREBIAS state: 0,1: 62.5ns 2: 50us 3: 100us
Note on F5335: Stretch time: 0: 125ns 1: 50us 2: 100us 3: 200us
Note on F5336: 0: Soft startup: current limit controlled ramp directly to VSEL target. (no fast startup) 1: Fast direct startup: current limit controlled ramp directly to VSEL target. (fast startup current limit is used when fast startup situation is detected.) 2: Fast direct PFM startup: current limit controlled ramp in PFM directly to VSEL target. (not recommended for this buck) 3: Unused (do not write this code)
Note on F5337: timeout enable for dvc operations: 0: no timeout, wait for ov/uv 1: wait for ov/uv, but 64us after the final DAC code is reached and still ov or uv present, dvc is nevertheless finished.
Note on F5338: for future extension
Note on F5339: DVC command will be acknowledged immediately with DVC_DONE event. Also if the command is not finished executing.
Note on F5340: force pwm mode. This bit is Ored together with the force_sync pin.
Note on F5341: force the buck to pfm. (same functionality as pfm_s2r, but independent of the state) Force sync has priority.
Note on F5342: disable the pclk.
Note on F5343: Select internal on_time_lp clock : 0=on_time_lp from analog 1=osc clock
Note on F5344: Synchronous finitie state machine in test mode 0: normal behavior, 1: when in startup the condition ~vout_smaller_target & ~clamp_active is skipped and after 128us the fsm moves to ph_enable)
Note on F5345: jump to target immediately, bypassing the dvc ramp rate.
Note on F5346: Dig_local debug bus selector 0: signals from analog megacell (lp and vloop), 1-3: signals from pfm_adc_cnt 4-6: signals from start_fsm, 7: signals from frq_detector and boost_ilim, 8-11: signals from pwm, 12-15: signals from dvc
Note on F5347: Trimming value for the over-voltage code to the over-voltage DAC
Note on F5348: Trimming value for the over-voltage code to the over-voltage DAC during startup of the buck
Note on F5349: Trimming value for the under-voltage code to the under-voltage DAC 0
Note on F5350: Trimming value for the under-voltage code to the under-voltage DAC 0 during startup of the buck
Note on F5351: Frequency 0 to be avoided in pfm (values below 40 may not be meaningful, depending on cfg_count_window_sel). The meaning of the LSB depends on cfg_count_window_sel (500hz, 1khz, 2khz)
Note on F5352: Frequency 1 to be avoided in pfm (values below 40 may not be meaningful, depending on cfg_count_window_sel). The meaning of the LSB depends on cfg_count_window_sel (500hz, 1khz, 2khz)
Note on F5353: Frequency 2 to be avoided in pfm (values below 40 may not be meaningful, depending on cfg_count_window_sel). The meaning of the LSB depends on cfg_count_window_sel (500hz, 1khz, 2khz)
Note on F5354: Frequency 3 to be avoided in pfm (values below 40 may not be meaningful, depending on cfg_count_window_sel). The meaning of the LSB depends on cfg_count_window_sel (500hz, 1khz, 2khz)
Note on F5355: Selector of the counting window length In the frequency avoidance module 0: resolution 500Hz within 0-127.5KHz, 1: resolution 1kHz within 0-255kHz, 2-3: resolution 2kHz within 0-510kHz
Note on F5356: Selector of the percentage bandwidth in the frequency avoidance module 0: 5% around the programmed frequency, 1: 10% around the programmed frequency
Note on F5357: enable the lfsr for the frequency dithering
Note on F5358: Enable of the frequency avoidance module 0: the functionality is disabled, 1: the functionality is enabled
Note on F5359: Enable of the dithering ramp generation (0: disabled, 1: enabled)
Note on F5360: spare
Note on F5361: Configure the condition to generate dvc_done (through ramp_idle) in the buck_dvc module: 0: wait for dummy step only for group DVC (original condition) 1: same as 0, but ignore dvc_state_ok_i 2: wait for dummy step in both ind and group DVC 3: same as 2, but ignore dvc_state_ok_i
Note on F5362: Disable buck by slewing down the VID to the lowest vsel , 0 ---- No slew disable , 1 ---- Disable with slewrate 1.5625 mv/us , 2 ---- Disable with slewrate 3.125 mv/us , 3 ---- Disable with slewrate 4.6875 mv/us 4 ---- Disable with slewrate 6.25 mv/us , 5 ---- Disable with slewrate 12.5 mv/us , 6 ---- Disable with slewrate 25 mv/us , 7 ---- Disable with slewrate 50 mv/us , 8-15 ---- Disable with slewrate 0.781 mv/us
Note on F5363: Ramp up slewrate for fast startup: (not recommended to use in this buck) 0 ---- DVC with slewrate 0.781mv/us 1 ---- DVC with slewrate 1.5625 mv/us , 2 ---- DVC with slewrate 3.125 mv/us , 3 ---- DVC with slewrate 4.6875 mv/us 4 ---- DVC with slewrate 6.25 mv/us , 5 ---- DVC with slewrate 12.5 mv/us , 6 ---- DVC with slewrate 25 mv/us , 7 ---- DVC with slewrate 50 mv/us , 8-15 ---- DVC with slewrate 0.781 mv/us
Note on F5364: Ramp dn slewrate for fast startup: (not recommended to use in this buck) 0 ---- DVC with slewrate 0.781mv/us 1 ---- DVC with slewrate 1.5625 mv/us , 2 ---- DVC with slewrate 3.125 mv/us , 3 ---- DVC with slewrate 4.6875 mv/us 4 ---- DVC with slewrate 6.25 mv/us , 5 ---- DVC with slewrate 12.5 mv/us , 6 ---- DVC with slewrate 25 mv/us , 7 ---- DVC with slewrate 50 mv/us , 8-15 ---- DVC with slewrate 0.781 mv/us
Note on F5365: current limit used during fast startup: (TBD: fill in values)
Note on F5366: current limit used during normal operation: (TBD: fill in values)
Note on F5367: debouncing for uv_event: 0: 0ns 1: 3 clk cycles 2: 5 clk cycles 3: 7 clk cycles
Note on F5368: debouncing for ov_event: 0: 0ns 1: 3 clk cycles 2: 5 clk cycles 3: 7 clk cycles
Note on F5369: debouncing for pos_ilim_event: 0: 0ns 1: 3 clk cycles 2: 5 clk cycles 3: 7 clk cycles
Note on F5370: debouncing for neg_ilim_event: 0: 0ns 1: 3 clk cycles 2: 5 clk cycles 3: 7 clk cycles
Note on F5371: programming of the minimum pause time which will trigger pfm exit
Note on F5372: turn on all phases ON when VALLEY COMP longer as ON TIME, or VALLEY COMP coming before ZERO CROSSING (in PFM)
Note on F5373: number of zero crossing event to be counted before entering PFM
Note on F5374: number of PAUSE time smaller than the minimum allowed before exiting PFM
Note on F5375: if enabled DVC down happens with the load current, device stays in PFM mode
Note on F5376: exit pfm by counting Ton time
Note on F5377: when set to 1 increase pfm hysteresis
Note on F5378: spares
Note on F5379: varies the slope of the PLL down ramp
Note on F5380: trim of the cap of the up slope
Note on F5381: enable the pll zero
Note on F5382: adjust the down ramp to cross the whole dynamic range without one switching period
Note on F5383: trimming of zero crossing threshold
Note on F5384: trimming of pedestal for IFB during PFM
Note on F5385: varies the slope of the reconstructed up ramp
Note on F5386: Enable the parking of the current sense during Ton
Note on F5387: enable differential branch in current sense amplifier
Note on F5388: eable sample & hold in CSA for parking of amplifier output during Ton
Note on F5389: disable increase min OFF time
Note on F5390: enable of valley comp blank at the end of on-time
Note on F5391: programming of the pll zero frequency
Note on F5392: enable of increase valley comp blank time
Note on F5393: en_dll functionality for phase alignment
Note on F5394: programming of DLL gain
Note on F5395: disable of the driver
Note on F5396: trimming of ISENSE gain
Note on F5397: trimming of min OFF time
Note on F5398: trimming of ISENSE offset
Note on F5399: spares
Note on F5400: testmode selection
Note on F5401: Force PFM in TM
Note on F5402: Enables Constant Ton control
Note on F5403: spares
Note on F5404: disable OV comparator
Note on F5405: trimming bit for compensation network
Note on F5406: Disable of VEA blank in S2R transition
Note on F5407: loadline gain
Note on F5408: trimming of positive current limit
Note on F5409: program Gm stage gm
Note on F5410: trimming of compensation resistance
Note on F5411: trim low clamping of the output of the OTA
Note on F5412: 4 bits for i2v current conversion for adc
Note on F5413: disable Vdroop comp
Note on F5414: disable pfm voltage reference for 0 inductor current from neg current limit
Note on F5415: programming of negative current limit
Note on F5416: varies compensation cap
Note on F5417: varies bandwidth of the load line loop
Note on F5418: loadline trim
Note on F5419: use active discharge resistor when OV is detected
Note on F5420: shifts output voltage range down 100mV
Note on F5421: disable negative current limit
Note on F5422: disable positive current limit
Note on F5423: trimming of output voltage offset
Note on F5424: enable DAC buffer skew rate boosting option
Note on F5425: shifts output voltage up 200mV
Note on F5426: increase PFM bandwidth
Note on F5427: Vref programmability in S2R
Note on F5428: program value of the current limit
Note on F5429: testmodes vloop
Note on F5430: spare bits
Note on F5431: spare bits
Note on F5432: spare bits
Note on F5433: trimming of the voltage to current for VOUT and VIN proportional currents
Note on F5434: DFT bit to allow observability of test digital signals inside LP (EN_DTB)
Note on F5435: en moving to PWM when OV in PFM
Note on F5436: disable of re-syncronization of s2r exit signal
Note on F5437: disable size reduction of the power stage in PFM
Note on F5438: enable load line
Note on F5439: programming of the height of the PFM pulse
Note on F5440: Enables the replica in testmode
Note on F5441: Enable the reduced LS for CSA TM
Note on F5442: spare bits
Note on F5443: spare bits
Note on F5444: trim of extra ramp for current reconstruction
Note on F5445: trim of HS turn-off speed
Note on F5446: increase delay between LS on and ZCD sensing
Note on F5447: enable of extra ramp for current reconstruction
Note on F5448: en of extended low side turn-on delay
Note on F5449: dis of bypass for PFM request re-syncronization
Note on F5450: disable use of latch in ontime logic when buck in low-power mode
Note on F5451: disable of usingdelayed clock version for down ramp set and reset
Note on F5452: en timeout when transitioning from PFM to PWM
Note on F5453: disable the ontime blanking at first pwm to pfm transition
Note on F5454: Peak current used in s2r
Note on F5455: spare bits
Note on F5456: status of neg_ilim
Note on F5457: ststus of pos ilim
Note on F5458: ststus of undervoltage comparator
Note on F5459: status of overvoltage comparator
Note on F5460: buck_fsm state
Note on F5461: buck is in pwm mode or not
Note on F5462: currently executing a dvc_up
Note on F5463: currently executing a dvc_dn
Note on F5464: status to read out the vsel_target
Note on F5465: Cleared by writing 1 to these bits: Bit0: pfm state happened Bit1: pwm1 state happened These bits should be cleared after startup of the buck, as part of the startup always happens in pfm, the bit 0 will always be set after startup.
Note on F5466: Enable Block
Note on F5467: DAC Output Program
Note on F5468: Low Current Mode
Note on F5469: Enable low power mode in s2r
Note on F5470: Enable low power mode in ddr
Note on F5471: Enable dropout control
Note on F5472: Soft Start Ramp Rate
Note on F5473: Dropout threshold setting
Note on F5474: Enable OVP Comparator
Note on F5475: Output Voltage Trim
Note on F5476: Current Sense Trim
Note on F5477: Adjust OVP threshold
Note on F5478: Spare dcfg register
Note on F5479: Enable Block
Note on F5480: DAC Output Program
Note on F5481: Low Current Mode
Note on F5482: Enable low power mode in s2r
Note on F5483: Enable low power mode in ddr
Note on F5484: Enable dropout control
Note on F5485: Soft Start Ramp Rate
Note on F5486: Dropout threshold setting
Note on F5487: Enable OVP Comparator
Note on F5488: Output Voltage Trim
Note on F5489: Current Sense Trim
Note on F5490: Adjust OVP threshold
Note on F5491: Spare dcfg register
Note on F5492: Enable Block
Note on F5493: DAC Output Program
Note on F5494: Enable dropout comparator
Note on F5495: Enable test mode
Note on F5496: Enable ovp comparator
Note on F5497: Enable current sense to current limit circuit
Note on F5498: Enable current limit gm amplifier
Note on F5499: Disable driver P-side input pair
Note on F5500: Enable atb2 to monitor vpre output
Note on F5501: pass fet driver stage current level setting
Note on F5502: current limit level setting
Note on F5503: Add more offset in current sensing amplifier
Note on F5504: Soft Start Ramp Rate
Note on F5505: Enable current limit gm amplifier slew rate enhacement
Note on F5506: Disable Output Pulldown in Shutdown
Note on F5507: [2:1] pre-regulator voltage level setting [0] enable 1uA internal current sink in the pre-regulator
Note on F5508: Force LDO into dropout mode
Note on F5509: Output Voltage Trim
Note on F5510: Current sense Trim
Note on F5511: OTP Bits to trim the range of the LDO for linearity
Note on F5512: Over Voltage Protection Trim
Note on F5513: Current limit Trim
Note on F5514: Enable Block
Note on F5515: DAC Output Program
Note on F5516: Low Current Mode
Note on F5517: Enable low power mode in s2r
Note on F5518: Enable low power mode in ddr
Note on F5519: Enable dropout control
Note on F5520: Soft Start Ramp Rate
Note on F5521: Dropout threshold setting
Note on F5522: Enable OVP Comparator
Note on F5523: Output Voltage Trim
Note on F5524: Current Sense Trim
Note on F5525: Adjust OVP threshold
Note on F5526: Spare dcfg register
Note on F5527: Enable Block
Note on F5528: DAC Output Program
Note on F5529: Low Current Mode
Note on F5530: Enable low power mode in s2r
Note on F5531: Enable low power mode in ddr
Note on F5532: Enable dropout control
Note on F5533: Soft Start Ramp Rate
Note on F5534: Dropout threshold setting
Note on F5535: Enable OVP Comparator
Note on F5536: Output Voltage Trim
Note on F5537: Current Sense Trim
Note on F5538: Adjust OVP threshold
Note on F5539: Spare dcfg register
Note on F5540: Enable Block
Note on F5541: VSEL Output Program
Note on F5542: Enable low power mode in reset
Note on F5543: Enable low power mode in off
Note on F5544: Enable low power mode in s2r
Note on F5545: Enable low power mode in ddr
Note on F5546: Soft Start Ramp Rate
Note on F5547: Output Voltage Trim
Note on F5548: Current Sense Trim
Note on F5549: Spare dcfg register
Note on F5550: Enable Block
Note on F5551: DAC Output Program
Note on F5552: Low Current Mode
Note on F5553: Enable low power mode in s2r
Note on F5554: Enable low power mode in ddr
Note on F5555: Enable dropout control
Note on F5556: Soft Start Ramp Rate
Note on F5557: Dropout threshold setting
Note on F5558: Enable OVP Comparator
Note on F5559: Output Voltage Trim
Note on F5560: Current Sense Trim
Note on F5561: Adjust OVP threshold
Note on F5562: Spare dcfg register
Note on F5563: Enable Block
Note on F5564: DAC Output Program
Note on F5565: Low Current Mode
Note on F5566: Enable low power mode in s2r
Note on F5567: Enable low power mode in ddr
Note on F5568: Enable dropout control
Note on F5569: Soft Start Ramp Rate
Note on F5570: Dropout threshold setting
Note on F5571: Enable OVP Comparator
Note on F5572: Output Voltage Trim
Note on F5573: Current Sense Trim
Note on F5574: Adjust OVP threshold
Note on F5575: Spare dcfg register
Note on F5576: Enable Block
Note on F5577: DAC Output Program
Note on F5578: Enable dropout comparator
Note on F5579: Enable test mode
Note on F5580: Enable ovp comparator
Note on F5581: Enable current sense to current limit circuit
Note on F5582: Enable current limit gm amplifier
Note on F5583: Disable driver P-side input pair
Note on F5584: Enable atb2 to monitor vpre output
Note on F5585: pass fet driver stage current level setting
Note on F5586: current limit level setting
Note on F5587: Add more offset in current sensing amplifier
Note on F5588: Soft Start Ramp Rate
Note on F5589: Enable current limit gm amplifier slew rate enhacement
Note on F5590: Disable Output Pulldown in Shutdown
Note on F5591: [2:1] pre-regulator voltage level setting [0] enable 1uA internal current sink in the pre-regulator
Note on F5592: Force LDO into dropout mode
Note on F5593: Output Voltage Trim
Note on F5594: Current sense Trim
Note on F5595: OTP Bits to trim the range of the LDO for linearity
Note on F5596: Over Voltage Protection Trim
Note on F5597: Current limit Trim
Note on F5598: Enable Block
Note on F5599: DAC Output Program
Note on F5600: Low Current Mode
Note on F5601: Enable low power mode in s2r
Note on F5602: Enable low power mode in ddr
Note on F5603: Enable dropout control
Note on F5604: Soft Start Ramp Rate
Note on F5605: Dropout threshold setting
Note on F5606: Enable OVP Comparator
Note on F5607: Output Voltage Trim
Note on F5608: Current Sense Trim
Note on F5609: Adjust OVP threshold
Note on F5610: Spare dcfg register
Note on F5611: Enable Block
Note on F5612: DAC Output Program
Note on F5613: Enable dropout comparator
Note on F5614: Enable test mode
Note on F5615: Enable ovp comparator
Note on F5616: Enable current sense to current limit circuit
Note on F5617: Enable current limit gm amplifier
Note on F5618: Disable driver P-side input pair
Note on F5619: Enable atb2 to monitor vpre output
Note on F5620: pass fet driver stage current level setting
Note on F5621: current limit level setting
Note on F5622: Add more offset in current sensing amplifier
Note on F5623: Soft Start Ramp Rate
Note on F5624: Enable current limit gm amplifier slew rate enhacement
Note on F5625: Disable Output Pulldown in Shutdown
Note on F5626: [2:1] pre-regulator voltage level setting [0] enable 1uA internal current sink in the pre-regulator
Note on F5627: Force LDO into dropout mode
Note on F5628: Output Voltage Trim
Note on F5629: Current sense Trim
Note on F5630: OTP Bits to trim the range of the LDO for linearity
Note on F5631: Over Voltage Protection Trim
Note on F5632: Current limit Trim
Note on F5633: Coarse VSEL (test mode) used if 1.5V needs to be adjusted for analog or timing.
Note on F5634: Output Voltage Trim
Note on F5635: Current Sense Trim
Note on F5636: Spare dcfg register
Note on F5637: Send dvc_done immediately on receiving dvc_cmd
Note on F5638: Addresses the ATB North bank
Note on F5639: Configures ATB North bank in Remap/Parallel Mode
Note on F5640: Enables the ATB North bank
Note on F5641: Addresses the ATB South Bank
Note on F5642: Configures ATB South bank in Remap/Parallel Mode
Note on F5643: Enables the ATB South Bank
Note on F5644: CFG to trim the I-V sense resistor in the GRLDO
Note on F5645: Bit to enable a 5x gain mode for all ADC current measurements
Note on F5646: LDO19 always-on enable register
Note on F5647: WHEN cfg_cp_disable = 1 SW1 pullup delay selector (when cfg_cp_disable = 1) (0000): 3500us (0001): 3250us (0010): 3000us (0011): 2750us (0100): 2500us (0101): 2250us (0110): 2000us (0111): 1750us (1000): 2000us (1001): 1250us (1010): 1000us (1011): 750us (1100): 500us (1101): 250us (1110): 125us (1111): 62.5us WHEN cfg_cp_disable = 0 SW1 pullup delay selector (shorter delay if charge-pump is enabled during switch turn-on) (000): 3500us without charge-pump, 2000us with charge-pump (001): 3250us without charge-pump, 1250us with charge-pump (010): 3000us without charge-pump, 1000us with charge-pump (011): 2750us without charge-pump, 750us with charge-pump (100): 2500us without charge-pump, 500us with charge-pump (101): 2250us without charge-pump, 250us with charge-pump (110): 2000us without charge-pump, 125us with charge-pump (111): 1750us without charge-pump, 62.5us with charge-pump
Note on F5648: WHEN cfg_cp_disable = 1 SW2 pullup delay selector (when cfg_cp_disable = 1) (0000): 3500us (0001): 3250us (0010): 3000us (0011): 2750us (0100): 2500us (0101): 2250us (0110): 2000us (0111): 1750us (1000): 2000us (1001): 1250us (1010): 1000us (1011): 750us (1100): 500us (1101): 250us (1110): 125us (1111): 62.5us WHEN cfg_cp_disable = 0 SW2 pullup delay selector (shorter delay if charge-pump is enabled during switch turn-on) (000): 3500us without charge-pump, 2000us with charge-pump (001): 3250us without charge-pump, 1250us with charge-pump (010): 3000us without charge-pump, 1000us with charge-pump (011): 2750us without charge-pump, 750us with charge-pump (100): 2500us without charge-pump, 500us with charge-pump (101): 2250us without charge-pump, 250us with charge-pump (110): 2000us without charge-pump, 125us with charge-pump (111): 1750us without charge-pump, 62.5us with charge-pump
Note on F5649: WHEN cfg_cp_disable = 1 SW3 pullup delay selector (when cfg_cp_disable = 1) (0000): 3500us (0001): 3250us (0010): 3000us (0011): 2750us (0100): 2500us (0101): 2250us (0110): 2000us (0111): 1750us (1000): 2000us (1001): 1250us (1010): 1000us (1011): 750us (1100): 500us (1101): 250us (1110): 125us (1111): 62.5us WHEN cfg_cp_disable = 0 SW3 pullup delay selector (shorter delay if charge-pump is enabled during switch turn-on) (000): 3500us without charge-pump, 2000us with charge-pump (001): 3250us without charge-pump, 1250us with charge-pump (010): 3000us without charge-pump, 1000us with charge-pump (011): 2750us without charge-pump, 750us with charge-pump (100): 2500us without charge-pump, 500us with charge-pump (101): 2250us without charge-pump, 250us with charge-pump (110): 2000us without charge-pump, 125us with charge-pump (111): 1750us without charge-pump, 62.5us with charge-pump
Note on F5650: Disable charge pump
Note on F5651: spare register for future extension.
Note on F5652: Force the clk_cp to be 4Mhz if : FORCE_CLK_4MHZ set and FORCE_CLK_32KHZ is reset <br> FORCE_CLK_4MHZ bitfield is reset, if FORCE_CLK_32KHZ is set
Note on F5653: Force the clk_cp to be 32Khz if FORCE_CLK_32KHZ set
Note on F5654: Selection of inrush current limit for SW1
Note on F5655: Disable pulldown function of SW1
Note on F5656: Timming of inrush current limit for SW1
Note on F5657: Selection of inrush current limit for SW2
Note on F5658: Disable pulldown function of SW2
Note on F5659: Timming of inrush current limit for SW2
Note on F5660: Selection of inrush current limit for SW3
Note on F5661: Disable pulldown function of SW3
Note on F5662: Timming of inrush current limit for SW3
Note on F5663: Spares
Note on F5664: Enable digital test mux of top level
Note on F5665: Selection of digital test mux 0 of top level
Note on F5666: Selection of digital test mux 1 of top level
Note on F5667: Selection of digital test mux 2 of top level
Note on F5668: Selection of digital test mux 3 of top level
Note on F5669: Enable test mode
Note on F5670: Spares
Note on F5671: Spares
Note on F5672: Spares
Note on F5673: Selection of charge pump voltage (cfg<2:0> in CP)
Note on F5674: Enable discharge of charge pump (cfg<13> in CP)
Note on F5675: Enable digital test mux of charge pump (cfg<6> in CP)
Note on F5676: Selection of digital test mux 0 of charge pump (cfg<9:7> in CP)
Note on F5677: Selection of digital test mux 1 of charge pump (cfg<12:10> in CP)
Note on F5678: BSWI events
Note on F5679: when set: VSEL=0 disables buck0, non-zero VSEL enables buck0
Note on F5680: when set: VSEL=0 disables buck1, non-zero VSEL enables buck1
Note on F5681: when set: VSEL=0 disables buck2, non-zero VSEL enables buck2
Note on F5682: when set: VSEL=0 disables buck3, non-zero VSEL enables buck3
Note on F5683: when set: VSEL=0 disables buck7, non-zero VSEL enables buck7
Note on F5684: when set: VSEL=0 disables buck8, non-zero VSEL enables buck8
Note on F5685: when set: VSEL=0 disables buck9, non-zero VSEL enables buck9
Note on F5686: when set: VSEL=0 disables buck11, non-zero VSEL enables buck11
Note on F5687: when set: VSEL=0 disables buck14, non-zero VSEL enables buck14
Note on F5688: when set: Buck0 VSEL set to 0 instead of loading OTP value when the buck is disabled
Note on F5689: when set: Buck1 VSEL set to 0 instead of loading OTP value when the buck is disabled
Note on F5690: when set: Buck2 VSEL set to 0 instead of loading OTP value when the buck is disabled
Note on F5691: when set: Buck3 VSEL set to 0 instead of loading OTP value when the buck is disabled
Note on F5692: when set: Buck7 VSEL set to 0 instead of loading OTP value when the buck is disabled
Note on F5693: when set: Buck8 VSEL set to 0 instead of loading OTP value when the buck is disabled
Note on F5694: when set: Buck9 VSEL set to 0 instead of loading OTP value when the buck is disabled
Note on F5695: when set: Buck11 VSEL set to 0 instead of loading OTP value when the buck is disabled
Note on F5696: when set: Buck14 VSEL set to 0 instead of loading OTP value when the buck is disabled
Note on F5697: when set: FSM goes through fast transition and buck0 is enabled, buck goes through a fast startup.
Note on F5698: when set: FSM goes through fast transition and buck1 is enabled, buck goes through a fast startup.
Note on F5699: when set: FSM goes through fast transition and buck2 is enabled, buck goes through a fast startup.
Note on F5700: when set: FSM goes through fast transition and buck3 is enabled, buck goes through a fast startup.
Note on F5701: when set: FSM goes through fast transition and buck7 is enabled, buck goes through a fast startup.
Note on F5702: when set: FSM goes through fast transition and buck8 is enabled, buck goes through a fast startup.
Note on F5703: when set: FSM goes through fast transition and buck9 is enabled, buck goes through a fast startup.
Note on F5704: when set: FSM goes through fast transition and buck11 is enabled, buck goes through a fast startup.
Note on F5705: when set: FSM goes through fast transition and buck14 is enabled, buck goes through a fast startup.
Note on F5706: ramp up slewrate. (0)0.781mV/us (1)1.5625mV/us (2)3.125mV/us (3)4.6875mv/us (4)6.25mV/us (5)12.5mV/us (6)25mV/us (7)50mV/us (8-15)0.781mV/us
Note on F5707: ramp down slewrate. (0)0.781mV/us (1)1.5625mV/us (2)3.125mV/us (3)4.6875mv/us (4)6.25mV/us (5)12.5mV/us (6)25mV/us (7)50mV/us (8-15)0.781mV/us
Note on F5708: ramp up slewrate. (0)0.781mV/us (1)1.5625mV/us (2)3.125mV/us (3)4.6875mv/us (4)6.25mV/us (5)12.5mV/us (6)25mV/us (7)50mV/us (8-15)0.781mV/us
Note on F5709: ramp down slewrate. (0)0.781mV/us (1)1.5625mV/us (2)3.125mV/us (3)4.6875mv/us (4)6.25mV/us (5)12.5mV/us (6)25mV/us (7)50mV/us (8-15)0.781mV/us
Note on F5710: ramp up slewrate. (0)0.781mV/us (1)1.5625mV/us (2)3.125mV/us (3)4.6875mv/us (4)6.25mV/us (5)12.5mV/us (6)25mV/us (7)50mV/us (8-15)0.781mV/us
Note on F5711: ramp down slewrate. (0)0.781mV/us (1)1.5625mV/us (2)3.125mV/us (3)4.6875mv/us (4)6.25mV/us (5)12.5mV/us (6)25mV/us (7)50mV/us (8-15)0.781mV/us
Note on F5712: ramp up slewrate. (0)0.781mV/us (1)1.5625mV/us (2)3.125mV/us (3)4.6875mv/us (4)6.25mV/us (5)12.5mV/us (6)25mV/us (7)50mV/us (8-15)0.781mV/us
Note on F5713: ramp down slewrate. (0)0.781mV/us (1)1.5625mV/us (2)3.125mV/us (3)4.6875mv/us (4)6.25mV/us (5)12.5mV/us (6)25mV/us (7)50mV/us (8-15)0.781mV/us
Note on F5714: ramp up slewrate. (0)0.781mV/us (1)1.5625mV/us (2)3.125mV/us (3)4.6875mv/us (4)6.25mV/us (5)12.5mV/us (6)25mV/us (7)50mV/us (8-15)0.781mV/us
Note on F5715: ramp down slewrate. (0)0.781mV/us (1)1.5625mV/us (2)3.125mV/us (3)4.6875mv/us (4)6.25mV/us (5)12.5mV/us (6)25mV/us (7)50mV/us (8-15)0.781mV/us
Note on F5716: ramp up slewrate. (0)0.781mV/us (1)1.5625mV/us (2)3.125mV/us (3)4.6875mv/us (4)6.25mV/us (5)12.5mV/us (6)25mV/us (7)50mV/us (8-15)0.781mV/us
Note on F5717: ramp down slewrate. (0)0.781mV/us (1)1.5625mV/us (2)3.125mV/us (3)4.6875mv/us (4)6.25mV/us (5)12.5mV/us (6)25mV/us (7)50mV/us (8-15)0.781mV/us
Note on F5718: ramp up slewrate. (0)0.781mV/us (1)1.5625mV/us (2)3.125mV/us (3)4.6875mv/us (4)6.25mV/us (5)12.5mV/us (6)25mV/us (7)50mV/us (8-15)0.781mV/us
Note on F5719: ramp down slewrate. (0)0.781mV/us (1)1.5625mV/us (2)3.125mV/us (3)4.6875mv/us (4)6.25mV/us (5)12.5mV/us (6)25mV/us (7)50mV/us (8-15)0.781mV/us
Note on F5720: ramp up slewrate. (0)0.781mV/us (1)1.5625mV/us (2)3.125mV/us (3)4.6875mv/us (4)6.25mV/us (5)12.5mV/us (6)25mV/us (7)50mV/us (8-15)0.781mV/us
Note on F5721: ramp down slewrate. (0)0.781mV/us (1)1.5625mV/us (2)3.125mV/us (3)4.6875mv/us (4)6.25mV/us (5)12.5mV/us (6)25mV/us (7)50mV/us (8-15)0.781mV/us
Note on F5722: ramp up slewrate. (0)0.781mV/us (1)1.5625mV/us (2)3.125mV/us (3)4.6875mv/us (4)6.25mV/us (5)12.5mV/us (6)25mV/us (7)50mV/us (8-15)0.781mV/us
Note on F5723: ramp down slewrate. (0)0.781mV/us (1)1.5625mV/us (2)3.125mV/us (3)4.6875mv/us (4)6.25mV/us (5)12.5mV/us (6)25mV/us (7)50mV/us (8-15)0.781mV/us
Note on F5724: Buck0 Offset voltage code in 2's complement format ranging between -200mV ( code: 0x40) to +196.875mV ( code: 0x3F) For code 0x00-0x3F: 0mV + code*3.125mV For code 0x40-0x7F: -400mV + code*3.125mV
Note on F5725: Buck1 Offset voltage code in 2's complement format ranging between -200mV ( code: 0x40) to +196.875mV ( code: 0x3F) For code 0x00-0x3F: 0mV + code*3.125mV For code 0x40-0x7F: -400mV + code*3.125mV
Note on F5726: Buck2 Offset voltage code in 2's complement format ranging between -200mV ( code: 0x40) to +196.875mV ( code: 0x3F) For code 0x00-0x3F: 0mV + code*3.125mV For code 0x40-0x7F: -400mV + code*3.125mV
Note on F5727: Buck3 Offset voltage code in 2's complement format ranging between -200mV ( code: 0x40) to +196.875mV ( code: 0x3F) For code 0x00-0x3F: 0mV + code*3.125mV For code 0x40-0x7F: -400mV + code*3.125mV
Note on F5728: Buck7 Offset voltage code in 2's complement format ranging between -200mV ( code: 0x40) to +196.875mV ( code: 0x3F) For code 0x00-0x3F: 0mV + code*3.125mV For code 0x40-0x7F: -400mV + code*3.125mV
Note on F5729: Buck8 Offset voltage code in 2's complement format ranging between -200mV ( code: 0x40) to +196.875mV ( code: 0x3F) For code 0x00-0x3F: 0mV + code*3.125mV For code 0x40-0x7F: -400mV + code*3.125mV
Note on F5730: Buck9 Offset voltage code in 2's complement format ranging between -200mV ( code: 0x40) to +196.875mV ( code: 0x3F) For code 0x00-0x3F: 0mV + code*3.125mV For code 0x40-0x7F: -400mV + code*3.125mV
Note on F5731: Buck11 Offset voltage code in 2's complement format ranging between -200mV ( code: 0x40) to +196.875mV ( code: 0x3F) For code 0x00-0x3F: 0mV + code*3.125mV For code 0x40-0x7F: -400mV + code*3.125mV
Note on F5732: Buck14 Offset voltage code in 2's complement format ranging between -200mV ( code: 0x40) to +196.875mV ( code: 0x3F) For code 0x00-0x3F: 0mV + code*3.125mV For code 0x40-0x7F: -400mV + code*3.125mV
Note on F5733: maximum VSEL (see *_VSEL_TARGET for the formula)
Note on F5734: minimum VSEL (see *_VSEL_TARGET for the formula)
Note on F5735: maximum VSEL (see *_VSEL_TARGET for the formula)
Note on F5736: minimum VSEL (see *_VSEL_TARGET for the formula)
Note on F5737: maximum VSEL (see *_VSEL_TARGET for the formula)
Note on F5738: minimum VSEL (see *_VSEL_TARGET for the formula)
Note on F5739: maximum VSEL (see *_VSEL_TARGET for the formula)
Note on F5740: minimum VSEL (see *_VSEL_TARGET for the formula)
Note on F5741: maximum VSEL (see *_VSEL_TARGET for the formula)
Note on F5742: minimum VSEL (see *_VSEL_TARGET for the formula)
Note on F5743: maximum VSEL (see *_VSEL_TARGET for the formula)
Note on F5744: minimum VSEL (see *_VSEL_TARGET for the formula)
Note on F5745: maximum VSEL (see *_VSEL_TARGET for the formula)
Note on F5746: minimum VSEL (see *_VSEL_TARGET for the formula)
Note on F5747: maximum VSEL (see *_VSEL_TARGET for the formula)
Note on F5748: minimum VSEL (see *_VSEL_TARGET for the formula)
Note on F5749: maximum VSEL (see *_VSEL_TARGET for the formula)
Note on F5750: minimum VSEL (see *_VSEL_TARGET for the formula)
Note on F5751: Buck3 alternate voltage in SLEEP states (see *_VSEL_TARGET for the formula)
Note on F5752: Buck14 alternate voltage in SLEEP states (see *_VSEL_TARGET for the formula)
Note on F5753: For Buck3, this bit defines the response to alternative voltage request in the middle of DVC command. When Set : DVC_ERROR is received when ALT_VALUE is enabled during DVC command ; When Reset (default) : Respond with DVC_DONE immediately and change target to the alternative value
Note on F5754: For Buck14, this bit defines the response to alternative voltage request in the middle of DVC command. When Set : DVC_ERROR is received when ALT_VALUE is enabled during DVC command ; When Reset (default) : Respond with DVC_DONE immediately and change target to the alternative value
Note on F5755: Buck0 target voltage 400mV + code*3.125mV
Note on F5756: Buck1 target voltage 400mV + code*3.125mV
Note on F5757: Buck2 target voltage 400mV + code*3.125mV
Note on F5758: Buck3 target voltage vsel= 1176.6mV + code* 3.128mV
Note on F5759: Buck7 target voltage 400mV + code*3.125mV
Note on F5760: Buck8 target voltage 400mV + code*3.125mV
Note on F5761: Buck9 target voltage ZERO_CODE_VOLTAGE + code*3.125mV ZERO_CODE_VOLTAGE is configurable via buck configuration bit plus_200mv when plus_200mv = 1: ZERO_CODE_VOLTAGE = 600mV when plus_200mv = 0: ZERO_CODE_VOLTAGE = 400mV (default)
Note on F5762: Buck11 target voltage 400mV + code*3.125mV
Note on F5763: Buck14 target voltage ZERO_CODE_VOLTAGE + code*3.125mV ZERO_CODE_VOLTAGE is configurable via buck configuration bit plus_200mv when plus_200mv = 1: ZERO_CODE_VOLTAGE = 600mV when plus_200mv = 0: ZERO_CODE_VOLTAGE = 400mV (default)
Note on F5764: Buck0 actual voltage (see *_VSEL_TARGET for the formula)
Note on F5765: Buck1 actual voltage (see *_VSEL_TARGET for the formula)
Note on F5766: Buck2 actual voltage (see *_VSEL_TARGET for the formula)
Note on F5767: Buck3 actual voltage (see *_VSEL_TARGET for the formula)
Note on F5768: Buck7 actual voltage (see *_VSEL_TARGET for the formula)
Note on F5769: Buck8 actual voltage (see *_VSEL_TARGET for the formula)
Note on F5770: Buck9 actual voltage (see *_VSEL_TARGET for the formula)
Note on F5771: Buck11 actual voltage (see *_VSEL_TARGET for the formula)
Note on F5772: Buck14 actual voltage (see *_VSEL_TARGET for the formula)
Note on F5773: DVC_GROUP0_PD_A Id
Note on F5774: PD_A part of Group 0 or not
Note on F5775: DVC_GROUP0_PD_B Id
Note on F5776: PD_B part of Group 0 or not
Note on F5777: DVC_GROUP1_PD_A Id
Note on F5778: PD_A part of Group 1 or not
Note on F5779: DVC_GROUP1_PD_B Id
Note on F5780: PD_B part of Group 1 or not
Note on F5781: target voltage for Group0 DVC PD_A (see *_VSEL_TARGET of the respective bucks for the formula)
Note on F5782: target voltage for Group0 DVC PD_B (see *_VSEL_TARGET of the respective bucks for the formula)
Note on F5783: target voltage for Group1 DVC PD_A (see *_VSEL_TARGET of the respective bucks for the formula)
Note on F5784: target voltage for Group1 DVC PD_B (see *_VSEL_TARGET of the respective bucks for the formula)
Note on F5785: when set: VSEL=0 disables ldo1, non-zero VSEL enables ldo1
Note on F5786: when set: VSEL=0 disables ldo2, non-zero VSEL enables ldo2
Note on F5787: when set: VSEL=0 disables ldo3, non-zero VSEL enables ldo3
Note on F5788: when set: VSEL=0 disables ldo5, non-zero VSEL enables ldo5
Note on F5789: when set: VSEL=0 disables ldo7, non-zero VSEL enables ldo7
Note on F5790: when set: VSEL=0 disables ldo10, non-zero VSEL enables ldo10
Note on F5791: when set: VSEL=0 disables ldo13, non-zero VSEL enables ldo13
Note on F5792: when set: VSEL=0 disables ldo14, non-zero VSEL enables ldo14
Note on F5793: when set: VSEL=0 disables ldo16, non-zero VSEL enables ldo16
Note on F5794: when set: VSEL=0 disables ldo19, non-zero VSEL enables ldo19
Note on F5795: when set: LDO1 VSEL set to 0 instead of loading OTP value when the ldo is disabled
Note on F5796: when set: LDO2 VSEL set to 0 instead of loading OTP value when the ldo is disabled
Note on F5797: when set: LDO3 VSEL set to 0 instead of loading OTP value when the ldo is disabled
Note on F5798: when set: LDO5 VSEL set to 0 instead of loading OTP value when the ldo is disabled
Note on F5799: when set: LDO7 VSEL set to 0 instead of loading OTP value when the ldo is disabled
Note on F5800: when set: LDO9 VSEL set to 0 instead of loading OTP value when the ldo is disabled
Note on F5801: when set: LDO10 VSEL set to 0 instead of loading OTP value when the ldo is disabled
Note on F5802: when set: LDO13 VSEL set to 0 instead of loading OTP value when the ldo is disabled
Note on F5803: when set: LDO14 VSEL set to 0 instead of loading OTP value when the ldo is disabled
Note on F5804: when set: LDO16 VSEL set to 0 instead of loading OTP value when the ldo is disabled
Note on F5805: when set: LDO19 VSEL set to 0 instead of loading OTP value when the ldo is disabled
Note on F5806: maximum VSEL (see *_VSEL_TARGET for the formula)
Note on F5807: minimum VSEL (see *_VSEL_TARGET for the formula)
Note on F5808: maximum VSEL (see *_VSEL_TARGET for the formula)
Note on F5809: minimum VSEL (see *_VSEL_TARGET for the formula)
Note on F5810: maximum VSEL (see *_VSEL_TARGET for the formula)
Note on F5811: minimum VSEL (see *_VSEL_TARGET for the formula)
Note on F5812: maximum VSEL (see *_VSEL_TARGET for the formula)
Note on F5813: minimum VSEL (see *_VSEL_TARGET for the formula)
Note on F5814: maximum VSEL (see *_VSEL_TARGET for the formula)
Note on F5815: minimum VSEL (see *_VSEL_TARGET for the formula)
Note on F5816: maximum VSEL (see *_VSEL_TARGET for the formula)
Note on F5817: minimum VSEL (see *_VSEL_TARGET for the formula)
Note on F5818: maximum VSEL (see *_VSEL_TARGET for the formula)
Note on F5819: minimum VSEL (see *_VSEL_TARGET for the formula)
Note on F5820: maximum VSEL (see *_VSEL_TARGET for the formula)
Note on F5821: minimum VSEL (see *_VSEL_TARGET for the formula)
Note on F5822: maximum VSEL (see *_VSEL_TARGET for the formula)
Note on F5823: minimum VSEL (see *_VSEL_TARGET for the formula)
Note on F5824: maximum VSEL (see *_VSEL_TARGET for the formula)
Note on F5825: minimum VSEL (see *_VSEL_TARGET for the formula)
Note on F5826: maximum VSEL (see *_VSEL_TARGET for the formula)
Note on F5827: minimum VSEL (see *_VSEL_TARGET for the formula)
Note on F5828: Ldo13 alternate voltage in SLEEP states (see *_VSEL_TARGET for the formula)
Note on F5829: Ldo14 alternate voltage in SLEEP states (see *_VSEL_TARGET for the formula)
Note on F5830: For Ldo13, this bit defines the response to alternative voltage request in the middle of DVC command. When Set : DVC_ERROR is received when ALT_VALUE is enabled during DVC command ; When Reset (default) : Respond with DVC_DONE immediately and change target to the alternative value
Note on F5831: For Ldo14, this bit defines the response to alternative voltage request in the middle of DVC command. When Set : DVC_ERROR is received when ALT_VALUE is enabled during DVC command ; When Reset (default) : Respond with DVC_DONE immediately and change target to the alternative value
Note on F5832: LDO1 target voltage For code 0x00 - 0x3F : Vout = 1700mV + code*25mV For code 0x40 - 0x68 : Vout = 2500mV + (code-0x40)*25mV For code 0x69 - 0x7F : Vout = 3500mV Note: code[7] is 'don't care'
Note on F5833: LDO2 target voltage For code 0x00 - 0x3F : Vout = 1700mV + code*25mV For code 0x40 - 0x68 : Vout = 2500mV + (code-0x40)*25mV For code 0x69 - 0x7F : Vout = 3500mV Note: code[7] is 'don't care'
Note on F5834: LDO3 target voltage For code 0x00 - 0x7F : Vout = 500mV + code*5mV For code 0x80 - 0xFF : Vout = 900mV + (code-0x80)*5mV
Note on F5835: LDO5 target voltage For code 0x00 - 0x3F : Vout = 1700mV + code*25mV For code 0x40 - 0x68 : Vout = 2500mV + (code-0x40)*25mV For code 0x69 - 0x7F : Vout = 3500mV Note: code[7] is 'don't care'
Note on F5836: LDO7 target voltage For code 0x00 - 0x3F : Vout = 1700mV + code*25mV For code 0x40 - 0x68 : Vout = 2500mV + (code-0x40)*25mV For code 0x69 - 0x7F : Vout = 3500mV Note: code[7] is 'don't care'
Note on F5837: LDO9 target voltage For code 0x00 - 0x3F : Vout = 1700mV + code*25mV For code 0x40 - 0x68 : Vout = 2500mV + (code-0x40)*25mV For code 0x6D - 0x7F : Vout = 3600mV Note: code[7] is 'don't care'
Note on F5838: LDO10 target voltage For code 0x00 - 0x3F : Vout = 1700mV + code*25mV For code 0x40 - 0x68 : Vout = 2500mV + (code-0x40)*25mV For code 0x69 - 0x7F : Vout = 3500mV Note: code[7] is 'don't care'
Note on F5839: LDO13 target voltage For code 0x00 - 0x3F : Vout = 1700mV + code*25mV For code 0x40 - 0x68 : Vout = 2500mV + (code-0x40)*25mV For code 0x69 - 0x7F : Vout = 3500mV Note: code[7] is 'don't care'
Note on F5840: LDO14 target voltage For code 0x00 - 0x7F : Vout = 500mV + code*5mV For code 0x80 - 0xFF : Vout = 900mV + (code-0x80)*5mV
Note on F5841: LDO16 target voltage For code 0x00 - 0x3F : Vout = 1700mV + code*25mV For code 0x40 - 0x68 : Vout = 2500mV + (code-0x40)*25mV For code 0x69 - 0x7F : Vout = 3500mV Note: code[7] is 'don't care'
Note on F5842: LDO19 target voltage For code 0x00 - 0x7F : Vout = 500mV + code*5mV For code 0x80 - 0xFF : Vout = 900mV + (code-0x80)*5mV
Note on F5843: Ldo1 actual voltage (see *_VSEL_TARGET for the formula)
Note on F5844: Ldo2 actual voltage (see *_VSEL_TARGET for the formula)
Note on F5845: Ldo3 actual voltage (see *_VSEL_TARGET for the formula)
Note on F5846: Ldo5 actual voltage (see *_VSEL_TARGET for the formula)
Note on F5847: Ldo7 actual voltage (see *_VSEL_TARGET for the formula)
Note on F5848: Ldo9 actual voltage (see *_VSEL_TARGET for the formula)
Note on F5849: Ldo10 actual voltage (see *_VSEL_TARGET for the formula)
Note on F5850: Ldo13 actual voltage (see *_VSEL_TARGET for the formula)
Note on F5851: Ldo14 actual voltage (see *_VSEL_TARGET for the formula)
Note on F5852: Ldo16 actual voltage (see *_VSEL_TARGET for the formula)
Note on F5853: Ldo19 actual voltage (see *_VSEL_TARGET for the formula)
Note on F5854: BUCK0 Individual DVC command pending
Note on F5855: BUCK1 Individual DVC command pending
Note on F5856: BUCK2 Individual DVC command pending
Note on F5857: BUCK3 Individual DVC command pending
Note on F5858: BUCK7 Individual DVC command pending
Note on F5859: BUCK8 Individual DVC command pending
Note on F5860: BUCK9 Individual DVC command pending
Note on F5861: BUCK11 Individual DVC command pending
Note on F5862: BUCK14 Individual DVC command pending
Note on F5863: GROUP0 DVC command pending
Note on F5864: GROUP1 DVC command pending
Note on F5865: BUCK0 Individual DVC done IRQMASK
Note on F5866: BUCK1 Individual DVC done IRQMASK
Note on F5867: BUCK2 Individual DVC done IRQMASK
Note on F5868: BUCK3 Individual DVC done IRQMASK
Note on F5869: BUCK7 Individual DVC done IRQMASK
Note on F5870: BUCK8 Individual DVC done IRQMASK
Note on F5871: BUCK9 Individual DVC done IRQMASK
Note on F5872: BUCK11 Individual DVC done IRQMASK
Note on F5873: BUCK14 Individual DVC done IRQMASK
Note on F5874: GROUP0 DVC done IRQMASK
Note on F5875: GROUP1 DVC done IRQMASK
Note on F5876: BUCK DVC error IRQMASK
Note on F5877: BUCK_GRP DVC error IRQMASK
Note on F5878: PD0 target voltage
Note on F5879: PD1 target voltage
Note on F5880: PD2 target voltage
Note on F5881: PD3 target voltage
Note on F5882: PD4 target voltage
Note on F5883: PD5 target voltage
Note on F5884: PD6 target voltage
Note on F5885: PD7 target voltage
Note on F5886: PD8 target voltage
Note on F5887: PD9 target voltage
Note on F5888: PD10 target voltage
Note on F5889: PD11 target voltage
Note on F5890: PD12 target voltage
Note on F5891: PD13 target voltage
Note on F5892: PD14 target voltage
Note on F5893: PD15 target voltage
Note on F5894: PD16 target voltage
Note on F5895: PD17 target voltage
Note on F5896: PD18 target voltage
Note on F5897: PD19 target voltage
Note on F5898: PD20 target voltage
Note on F5899: PD21 target voltage
Note on F5900: PD22 target voltage
Note on F5901: PD23 target voltage
Note on F5902: PD24 target voltage
Note on F5903: PD25 target voltage
Note on F5904: PD26 target voltage
Note on F5905: PD27 target voltage
Note on F5906: PD28 target voltage
Note on F5907: PD29 target voltage
Note on F5908: PD30 target voltage
Note on F5909: PD id for BUCK0. 0x1f means unmapped
Note on F5910: PD id for BUCK1. 0x1f means unmapped
Note on F5911: PD id for BUCK2. 0x1f means unmapped
Note on F5912: PD id for BUCK3. 0x1f means unmapped
Note on F5913: PD id for BUCK7. 0x1f means unmapped
Note on F5914: PD id for BUCK8. 0x1f means unmapped
Note on F5915: PD id for BUCK9. 0x1f means unmapped
Note on F5916: PD id for BUCK11. 0x1f means unmapped
Note on F5917: PD id for BUCK14. 0x1f means unmapped
Note on F5918: PD id for LDO1. 0x1f means unmapped
Note on F5919: PD id for LDO2. 0x1f means unmapped
Note on F5920: PD id for LDO3. 0x1f means unmapped
Note on F5921: PD id for LDO5. 0x1f means unmapped
Note on F5922: PD id for LDO7. 0x1f means unmapped
Note on F5923: PD id for LDO9. 0x1f means unmapped
Note on F5924: PD id for LDO10. 0x1f means unmapped
Note on F5925: PD id for LDO13. 0x1f means unmapped
Note on F5926: PD id for LDO14. 0x1f means unmapped
Note on F5927: PD id for LDO16. 0x1f means unmapped
Note on F5928: PD id for LDO19. 0x1f means unmapped
Note on F5929: when set: instead of coincident ramping, will start ramping the BUCKs in group 0 at the same time with each BUCK's specified ramp rate, as soon as the BUCKs are ready to ramp
Note on F5930: when set: instead of coincident ramping, will start ramping the BUCKs in group 1 at the same time with each BUCK's specified ramp rate, as soon as the BUCKs are ready to ramp
Note on F5931: when set: BUCK3 VSEL is set with ALT_VALUE in any FSM state
Note on F5932: when set: BUCK14 VSEL is set with ALT_VALUE in any FSM state
Note on F5933: when set: LDO13 VSEL is set with ALT_VALUE in any FSM state
Note on F5934: when set: LDO14 VSEL is set with ALT_VALUE in any FSM state
Note on F5935: when set: allow writing Bucks VSEL (like during OTP read) when the buck is disabled from power sequencer.
Note on F5936: SYSCTL GRP MISC sub-group (btn_seq_start, 2 finger) has an active event (RO)
Note on F5937: SYSCTL GRP BUCK_UV sub-group has active event (RO)
Note on F5938: SYSCTL GRP BUCK_OV sub-group has active event (RO)
Note on F5939: Two Finger Button Event (w1c)
Note on F5940: Button Sequence Start Event (w1c)
Note on F5941: RESET_WARN Event (w1c)
Note on F5942: BUCK 0 UV EVENT
Note on F5943: BUCK 1 UV EVENT
Note on F5944: BUCK 2 UV EVENT
Note on F5945: BUCK 3 UV EVENT
Note on F5946: BUCK 7 UV EVENT
Note on F5947: BUCK 8 UV EVENT
Note on F5948: BUCK 9 UV EVENT
Note on F5949: BUCK 11 UV EVENT
Note on F5950: BUCK 14 UV EVENT
Note on F5951: BUCK 0 OV EVENT
Note on F5952: BUCK 1 OV EVENT
Note on F5953: BUCK 2 OV EVENT
Note on F5954: BUCK 3 OV EVENT
Note on F5955: BUCK 7 OV EVENT
Note on F5956: BUCK 8 OV EVENT
Note on F5957: BUCK 9 OV EVENT
Note on F5958: BUCK 11 OV EVENT
Note on F5959: BUCK 14 OV EVENT
Note on F5960: Buck 0 Pos OC EVENT
Note on F5961: Buck 1 Pos OC EVENT
Note on F5962: Buck 2 Pos OC EVENT
Note on F5963: Buck 3 Pos OC EVENT
Note on F5964: Buck 7 Pos OC EVENT
Note on F5965: Buck 8 Pos OC EVENT
Note on F5966: Buck 9 Pos OC EVENT
Note on F5967: Buck 11 Pos OC EVENT
Note on F5968: Buck 14 Pos OC EVENT
Note on F5969: Buck 0 Neg OC EVENT
Note on F5970: Buck 1 Neg OC EVENT
Note on F5971: Buck 2 Neg OC EVENT
Note on F5972: Buck 3 Neg OC EVENT
Note on F5973: Buck 7 Neg OC EVENT
Note on F5974: Buck 8 Neg OC EVENT
Note on F5975: Buck 9 Neg OC EVENT
Note on F5976: Buck 11 Neg OC EVENT
Note on F5977: Buck 14 Neg OC EVENT
Note on F5978: Buck 0 Startup Timer Expired EVENT
Note on F5979: Buck 1 Startup Timer Expired EVENT
Note on F5980: Buck 2 Startup Timer Expired EVENT
Note on F5981: Buck 3 Startup Timer Expired EVENT
Note on F5982: Buck 7 Startup Timer Expired EVENT
Note on F5983: Buck 8 Startup Timer Expired EVENT
Note on F5984: Buck 9 Startup Timer Expired EVENT
Note on F5985: Buck 11 Startup Timer Expired EVENT
Note on F5986: Buck 14 Startup Timer Expired EVENT
Note on F5987: Two Finger Button Event
Note on F5988: Button Sequence Start Event
Note on F5989: RESET_WARN event Mask
Note on F5990: BUCK 0 UV MASK
Note on F5991: BUCK 1 UV MASK
Note on F5992: BUCK 2 UV MASK
Note on F5993: BUCK 3 UV MASK
Note on F5994: BUCK 7 UV MASK
Note on F5995: BUCK 8 UV MASK
Note on F5996: BUCK 9 UV MASK
Note on F5997: BUCK 11 UV MASK
Note on F5998: BUCK 14 UV MASK
Note on F5999: BUCK 0 OV MASK
Note on F6000: BUCK 1 OV MASK
Note on F6001: BUCK 2 OV MASK
Note on F6002: BUCK 3 OV MASK
Note on F6003: BUCK 7 OV MASK
Note on F6004: BUCK 8 OV MASK
Note on F6005: BUCK 9 OV MASK
Note on F6006: BUCK 11 OV MASK
Note on F6007: BUCK 14 OV MASK
Note on F6008: Buck 0 Pos OC MASK
Note on F6009: Buck 1 Pos OC MASK
Note on F6010: Buck 2 Pos OC MASK
Note on F6011: Buck 3 Pos OC MASK
Note on F6012: Buck 7 Pos OC MASK
Note on F6013: Buck 8 Pos OC MASK
Note on F6014: Buck 9 Pos OC MASK
Note on F6015: Buck 11 Pos OC MASK
Note on F6016: Buck 14 Pos OC MASK
Note on F6017: Buck 0 Neg OC MASK
Note on F6018: Buck 1 Neg OC MASK
Note on F6019: Buck 2 Neg OC MASK
Note on F6020: Buck 3 Neg OC MASK
Note on F6021: Buck 7 Neg OC MASK
Note on F6022: Buck 8 Neg OC MASK
Note on F6023: Buck 9 Neg OC MASK
Note on F6024: Buck 11 Neg OC MASK
Note on F6025: Buck 14 Neg OC MASK
Note on F6026: Buck 0 Startup Timer Expired MASK
Note on F6027: Buck 1 Startup Timer Expired MASK
Note on F6028: Buck 2 Startup Timer Expired MASK
Note on F6029: Buck 3 Startup Timer Expired MASK
Note on F6030: Buck 7 Startup Timer Expired MASK
Note on F6031: Buck 8 Startup Timer Expired MASK
Note on F6032: Buck 9 Startup Timer Expired MASK
Note on F6033: Buck 11 Startup Timer Expired MASK
Note on F6034: Buck 14 Startup Timer Expired MASK
Note on F6035: RESET_WARN event status
Note on F6072: Always go through the HiZ state between ATB_NORTH channel switch
Note on F6073: Device currently owning the ATB_NORTH lane 0 (0xff: free lane / 0x00-0x3F: ATB44 device number / 0x40-7F: ATB42 device number)
Note on F6074: Device currently owning the ATB_NORTH lane 1 (0xff: free lane / 0x00-0x3F: ATB44 device number / 0x40-7F: ATB42 device number)
Note on F6075: Device currently owning the ATB_NORTH lane 2 (0xff: free lane / 0x00-0x3F: ATB44 device number / 0x40-7F: ATB42 device number)
Note on F6076: Device currently owning the ATB_NORTH lane 3 (0xff: free lane / 0x00-0x3F: ATB44 device number / 0x40-7F: ATB42 device number)
Note on F6077: Number of configuration conflicts detected (write 0 to clear)
Note on F6078: External Forced Disable & Lock is active (i.e. LDO ATB is active)
Note on F6121: Always go through the HiZ state between ATB_SOUTH channel switch
Note on F6122: Device currently owning the ATB_SOUTH lane 0 (0xff: free lane / 0x00-0x3F: ATB44 device number / 0x40-7F: ATB42 device number)
Note on F6123: Device currently owning the ATB_SOUTH lane 1 (0xff: free lane / 0x00-0x3F: ATB44 device number / 0x40-7F: ATB42 device number)
Note on F6124: Device currently owning the ATB_SOUTH lane 2 (0xff: free lane / 0x00-0x3F: ATB44 device number / 0x40-7F: ATB42 device number)
Note on F6125: Device currently owning the ATB_SOUTH lane 3 (0xff: free lane / 0x00-0x3F: ATB44 device number / 0x40-7F: ATB42 device number)
Note on F6126: Number of configuration conflicts detected (write 0 to clear)
Note on F6127: External Forced Disable & Lock is active (i.e. LDO ATB is active)
Note on F6128: Select the 4 bit DTBi channel to be controlled with GPIO[8:5]
Note on F6129: Select the 4 bit DTBi channel to be controlled with GPIO[12:9]
Note on F6130: Select the 4 bit DTBi channel to be controlled with GPIO[16:13]
Note on F6131: Select the 4 bit DTBi channel to be controlled with GPIO[20:17]
Note on F6132: Enable DTBi on GPIO[8:5]
Note on F6133: Enable DTBi on GPIO[12:9]
Note on F6134: Enable DTBi on GPIO[16:13]
Note on F6135: Enable DTBi on GPIO[20:17]
Note on F6136: Enable DTBi register control of DTBi mappped on GPIO[8:5]
Note on F6137: Enable DTBi register control of DTBi mappped on GPIO[12:9]
Note on F6138: Enable DTBi register control of DTBi mappped on GPIO[16:13]
Note on F6139: Enable DTBi register control of DTBi mappped on GPIO[20:17]
Note on F6140: generate a pulse on DTBi 0 on a rising edge of the input signal
Note on F6141: generate a pulse on DTBi 1 on a rising edge of the input signal
Note on F6142: generate a pulse on DTBi 2 on a rising edge of the input signal
Note on F6143: generate a pulse on DTBi 3 on a rising edge of the input signal
Note on F6144: Register control of DTBi mapped on GPIO[8:5]
Note on F6145: Register control of DTBi mapped on GPIO[12:9]
Note on F6146: Register control of DTBi mapped on GPIO[16:13]
Note on F6147: Register control of DTBi mapped on GPIO[20:17]
Note on F6148: Select the 4 bit DTBo channel to be outputed on GPIO[12:9]
Note on F6149: Select the 4 bit DTBo channel to be outputed on GPIO[12:9]
Note on F6150: Select the 4 bit DTBo channel to be outputed on GPIO[16:13]
Note on F6151: Select the 4 bit DTBo channel to be outputed on GPIO[16:13]
Note on F6152: Select the 4 bit DTBo channel to be outputed on GPIO[20:17]
Note on F6153: Select the 4 bit DTBo channel to be outputed on GPIO[20:17]
Note on F6154: Select the 4 bit DTBo channel to be outputed on GPIO[24:21]
Note on F6155: Select the 4 bit DTBo channel to be outputed on GPIO[24:21]
Note on F6156: Select DTBo channel to be routed to the strobe muxes (i.e. to GPIO8, GPIO7, GPIO6 and GPIO5).
Note on F6157: Select DTBo channel to be routed to the strobe muxes (i.e. to GPIO8, GPIO7, GPIO6 and GPIO5).
Note on F6158: Select the 1 bit DTBo strobe to be outputed on GPIO5
Note on F6159: Select the 1 bit DTBo strobe to be outputed on GPIO6
Note on F6160: Select the 1 bit DTBo strobe to be outputed on GPIO7
Note on F6161: Select the 1 bit DTBo strobe to be outputed on GPIO8
Note on F6162: DTBo strobe 0 output selection (0: select asynchronous strobe / 1: select captured strobe).
Note on F6163: DTBo strobe 1 output selection (0: select asynchronous strobe / 1: select captured strobe).
Note on F6164: DTBo strobe 2 output selection (0: select asynchronous strobe / 1: select captured strobe).
Note on F6165: DTBo strobe 3 output selection (0: select asynchronous strobe / 1: select captured strobe).
Note on F6166: DTBo strobe 0 edge selection (0: rising edge sensitive / 1: falling edge sensitive).
Note on F6167: DTBo strobe 1 edge selection (0: rising edge sensitive / 1: falling edge sensitive).
Note on F6168: DTBo strobe 2 edge selection (0: rising edge sensitive / 1: falling edge sensitive).
Note on F6169: DTBo strobe 3 edge selection (0: rising edge sensitive / 1: falling edge sensitive).
Note on F6170: Clear strobe 0 capture flop (this register always reads 0).
Note on F6171: Clear strobe 1 capture flop (this register always reads 0).
Note on F6172: Clear strobe 2 capture flop (this register always reads 0).
Note on F6173: Clear strobe 3 capture flop (this register always reads 0).
Note on F6174: Enable DTBo on GPIO[12:9]
Note on F6175: Enable DTBo on GPIO[16:13]
Note on F6176: Enable DTBo on GPIO[20:17]
Note on F6177: Enable DTBo on GPIO[24:21]
Note on F6178: Enable DTBo strobe on GPIO[5]
Note on F6179: Enable DTBo strobe on GPIO[6]
Note on F6180: Enable DTBo strobe on GPIO[7]
Note on F6181: Enable DTBo strobe on GPIO[8]
Note on F6182: DTBo channel selection error one of the islands has more channels selected than it can service (see STATUS_ERROR registers for details)
Note on F6183: DTBo channel selection error: more than 5 channels currently selected on the HUB (always read zero, not possible in current PMU)
Note on F6184: DTBo channel selection error: more than 2 channels currently selected on the NORTHE island
Note on F6185: DTBo channel selection error: more than 2 channels currently selected on the NORTHW island
Note on F6186: DTBo channel selection error: more than 2 channels currently selected on the SOUTH island
Note on F6187: DTBo channel selection error: more than 5 channels currently selected on the CENTER island (always read zero, not possible in current PMU)
Note on F6188: DTBo channel selection error: more than 2 channels currently selected on the DEEP_CLKGEN deep digital island
Note on F6189: DTBo channel selection error: more than 1 channels currently selected on the DEEP_PWRCTRL deep digital island
Note on F6190: DTBo channel selection error: more than 2 channels currently selected on the DEEP_PD_RTC deep digital island
Note on F6191: DTBo channel selection error: more than 2 channels currently selected on the DEEP_ACORE_CTRL deep digital island
Note on F6192: DTBo channel selection error: more than 2 channels currently selected on the DEEP_BUCK0 deep digital island
Note on F6193: DTBo channel selection error: more than 2 channels currently selected on the DEEP_BUCK1 deep digital island
Note on F6194: DTBo channel selection error: more than 2 channels currently selected on the DEEP_BUCK2 deep digital island
Note on F6195: DTBo channel selection error: more than 2 channels currently selected on the DEEP_BUCK3 deep digital island
Note on F6196: DTBo channel selection error: more than 2 channels currently selected on the DEEP_BUCK7 deep digital island
Note on F6197: DTBo channel selection error: more than 2 channels currently selected on the DEEP_BUCK8 deep digital island
Note on F6198: DTBo channel selection error: more than 2 channels currently selected on the DEEP_BUCK9 deep digital island
Note on F6199: DTBo channel selection error: more than 2 channels currently selected on the DEEP_BUCK11 deep digital island
Note on F6200: DTBo channel selection error: more than 2 channels currently selected on the DEEP_BUCK14 deep digital island
Note on F6201: DTBo channel selection error: more than 2 channels currently selected on the DEEP_WLED_DIG deep digital island
Note on F6202: DTBo channel selection error: more than 2 channels currently selected on the DEEP_GRLDO_NORTH deep digital island
Note on F6203: DTBo channel selection error: more than 2 channels currently selected on the DEEP_GRLDO_SOUTH deep digital island
Note on F6204: DTBo channel selection error: more than 2 channels currently selected on the DEEP_LDO_DIG deep digital island
Note on F6205: DTBo channel selection error: more than 2 channels currently selected on the DEEP_GRANA deep digital island
Note on F6206: DTBo channel selection error: more than 1 channel currently selected on the DEEP_GRWLED_BST deep digital island
Note on F6207: DTBo channel selection error: more than 1 channels currently selected on the DEEP_GRWLED_IDAC deep analog island
Note on F6208: DTBo channel selection error: more than 1 channels currently selected on the DEEP_BSTLQ_DIG deep analog island
Note on F6209: DTBo channel selection error: more than 1 channels currently selected on the DEEP_BSTLQ_ANA deep analog island
Note on F6210: DTBo channel selection error: more than 1 channels currently selected on the DEEP_BUCK3_ANA deep analog island
Note on F6211: DTBo register read is enabled.
Note on F6212: Current value of the DTBo strobes (GPIO8, GPIO7, GPIO6, GPIO5).
Note on F6213: Current value of the main DTBo (GPIO16, GPIO15, GPIO14, GPIO13, GPIO12, GPIO11, GPIO10, GPIO9).
Note on F6214: Current value of the main DTBo (GPIO24, GPIO23, GPIO22, GPIO21, GPIO20, GPIO19, GPIO18, GPIO17).
Note on F6215: Current stable value of the DTBo strobes (GPIO8, GPIO7, GPIO6, GPIO5).
Note on F6216: Current stable value of the main DTBo (GPIO16, GPIO15, GPIO14, GPIO13, GPIO12, GPIO11, GPIO10, GPIO9).
Note on F6217: Current stable value of the main DTBo (GPIO24, GPIO23, GPIO22, GPIO21, GPIO20, GPIO19, GPIO18, GPIO17).
Note on F6218: Spare Read-Write register
Note on F6219: Spare Read-Write register
Note on F6220: Spare Read-Write register
Note on F6221: Spare Read-Write-Test register
Note on F6222: Spare Read-Write-Test register
Note on F6223: Spare Read-Write-Test register
Note on F6224: Spare Read-Write OTP register
Note on F6225: Spare Read-Write OTP register
Note on F6226: Spare Read-Write OTP register
Note on F6227: Spare Read-Write-Test OTP register. In Avus used to hold calibration value of current sense in forced dropout for LDO3
Note on F6228: Spare Read-Write-Test OTP register. In Avus used to hold calibration value of current sense in forced dropout for LDO14
Note on F6229: Spare Read-Write-Test OTP register
Note on F6230: supress OTP load into the GCB registers. This bit can only be set if the device was boot with VSS_DFT_2 input high (note this input is bootstrapped low on the application, so using this register is only possible on ATE / during SiVal).
Note on F6231: force off all power sequencer controlled bucks. This bit can only be set if the device was boot with VSS_DFT_2 input high (note this input is bootstrapped low on the application, so using this register is only possible on ATE / during SiVal).
Note on F6232: force off all power sequencer controlled resources. This bit can only be set if the device was boot with VSS_DFT_2 input high (note this input is bootstrapped low on the application, so using this register is only possible on ATE / during SiVal).
Note on F6233: force power sequencer slot timers to minimum, force main state machine dwell timers to minimum. This bit can only be set if the device was boot with VSS_DFT_2 input is high (note this input is bootstrapped low on the application, so using this register is only possible on ATE / during SiVal).
Note on F6234: spare force / supress bit. This bit can only be set if the device was boot with VSS_DFT_2 input high (note this input is bootstrapped low on the application, so using this register is only possible on ATE / during SiVal).
Note on F6235: spare force / supress bit. This bit can only be set if the device was boot with VSS_DFT_2 input high (note this input is bootstrapped low on the application, so using this register is only possible on ATE / during SiVal).
Note on F6236: spare force / supress bit. This bit can only be set if the device was boot with VSS_DFT_2 input high (note this input is bootstrapped low on the application, so using this register is only possible on ATE / during SiVal).
Note on F6237: spare force / supress bit. This bit can only be set if the device was boot with VSS_DFT_2 input high (note this input is bootstrapped low on the application, so using this register is only possible on ATE / during SiVal).
Note on F6238: control to override the target input with a register value. 0: use functional input. (either inverted or not depending on corresponding FORCE_INV) 1: force to the value specified in corresponding FORCE_INV
Note on F6239: control to override the target input with a register value. 0: use functional input. (either inverted or not depending on corresponding FORCE_INV) 1: force to the value specified in corresponding FORCE_INV
Note on F6240: control to override the target input with a register value. 0: use functional input. (either inverted or not depending on corresponding FORCE_INV) 1: force to the value specified in corresponding FORCE_INV
Note on F6241: control to override the target input with a register value. 0: use functional input. (either inverted or not depending on corresponding FORCE_INV) 1: force to the value specified in corresponding FORCE_INV
Note on F6242: control to override the target input with a register value. 0: use functional input. (either inverted or not depending on corresponding FORCE_INV) 1: force to the value specified in corresponding FORCE_INV
Note on F6243: control to override the target input with a register value. 0: use functional input. (either inverted or not depending on corresponding FORCE_INV) 1: force to the value specified in corresponding FORCE_INV
Note on F6244: control to override the target input with a register value. 0: use functional input. (either inverted or not depending on corresponding FORCE_INV) 1: force to the value specified in corresponding FORCE_INV
Note on F6245: control to override the target input with a register value. 0: use functional input. (either inverted or not depending on corresponding FORCE_INV) 1: force to the value specified in corresponding FORCE_INV
Note on F6246: control to override the target input with a register value. 0: use functional input. (either inverted or not depending on corresponding FORCE_INV) 1: force to the value specified in corresponding FORCE_INV
Note on F6247: control to override the target input with a register value. 0: use functional input. (either inverted or not depending on corresponding FORCE_INV) 1: force to the value specified in corresponding FORCE_INV
Note on F6248: control to override the target input with a register value. 0: use functional input. (either inverted or not depending on corresponding FORCE_INV) 1: force to the value specified in corresponding FORCE_INV
Note on F6249: control to override the target input with a register value. 0: use functional input. (either inverted or not depending on corresponding FORCE_INV) 1: force to the value specified in corresponding FORCE_INV
Note on F6250: control to override the target input with a register value. 0: use functional input. (either inverted or not depending on corresponding FORCE_INV) 1: force to the value specified in corresponding FORCE_INV
Note on F6251: control to override the target input with a register value. 0: use functional input. (either inverted or not depending on corresponding FORCE_INV) 1: force to the value specified in corresponding FORCE_INV
Note on F6252: control to override the target input with a register value. 0: use functional input. (either inverted or not depending on corresponding FORCE_INV) 1: force to the value specified in corresponding FORCE_INV
Note on F6253: control to override the target input with a register value. 0: use functional input. (either inverted or not depending on corresponding FORCE_INV) 1: force to the value specified in corresponding FORCE_INV
Note on F6254: control to override the target input with a register value. 0: use functional input. (either inverted or not depending on corresponding FORCE_INV) 1: force to the value specified in corresponding FORCE_INV
Note on F6255: control to override the target input with a register value. 0: use functional input. (either inverted or not depending on corresponding FORCE_INV) 1: force to the value specified in corresponding FORCE_INV
Note on F6256: control to override the target input with a register value. 0: use functional input. (either inverted or not depending on corresponding FORCE_INV) 1: force to the value specified in corresponding FORCE_INV
Note on F6257: control to override the target input with a register value. 0: use functional input. (either inverted or not depending on corresponding FORCE_INV) 1: force to the value specified in corresponding FORCE_INV
Note on F6258: control to override the target input with a register value. 0: use functional input. (either inverted or not depending on corresponding FORCE_INV) 1: force to the value specified in corresponding FORCE_INV
Note on F6259: control to override the target input with a register value. 0: use functional input. (either inverted or not depending on corresponding FORCE_INV) 1: force to the value specified in corresponding FORCE_INV
Note on F6260: control to override the target input with a register value. 0: use functional input. (either inverted or not depending on corresponding FORCE_INV) 1: force to the value specified in corresponding FORCE_INV
Note on F6261: control to override the target input with a register value. 0: use functional input. (either inverted or not depending on corresponding FORCE_INV) 1: force to the value specified in corresponding FORCE_INV
Note on F6262: control to override the target input with a register value. 0: use functional input. (either inverted or not depending on corresponding FORCE_INV) 1: force to the value specified in corresponding FORCE_INV
Note on F6263: control to override the target input with a register value. 0: use functional input. (either inverted or not depending on corresponding FORCE_INV) 1: force to the value specified in corresponding FORCE_INV
Note on F6264: control to override the target input with a register value. 0: use functional input. (either inverted or not depending on corresponding FORCE_INV) 1: force to the value specified in corresponding FORCE_INV
Note on F6265: control to override the target input with a register value. 0: use functional input. (either inverted or not depending on corresponding FORCE_INV) 1: force to the value specified in corresponding FORCE_INV
Note on F6266: control to override the target input with a register value. 0: use functional input. (either inverted or not depending on corresponding FORCE_INV) 1: force to the value specified in corresponding FORCE_INV
Note on F6267: control to override the target input with a register value. 0: use functional input. (either inverted or not depending on corresponding FORCE_INV) 1: force to the value specified in corresponding FORCE_INV
Note on F6268: control to override the target input with a register value. 0: use functional input. (either inverted or not depending on corresponding FORCE_INV) 1: force to the value specified in corresponding FORCE_INV
Note on F6269: control to override the target input with a register value. 0: use functional input. (either inverted or not depending on corresponding FORCE_INV) 1: force to the value specified in corresponding FORCE_INV
Note on F6270: control to override the target input with a register value. 0: use functional input. (either inverted or not depending on corresponding FORCE_INV) 1: force to the value specified in corresponding FORCE_INV
Note on F6271: control to override the target input with a register value. 0: use functional input. (either inverted or not depending on corresponding FORCE_INV) 1: force to the value specified in corresponding FORCE_INV
Note on F6272: control to override the target input with a register value. 0: use functional input. (either inverted or not depending on corresponding FORCE_INV) 1: force to the value specified in corresponding FORCE_INV
Note on F6273: control to override the target input with a register value. 0: use functional input. (either inverted or not depending on corresponding FORCE_INV) 1: force to the value specified in corresponding FORCE_INV
Note on F6274: control to override the target input with a register value. 0: use functional input. (either inverted or not depending on corresponding FORCE_INV) 1: force to the value specified in corresponding FORCE_INV
Note on F6275: control to override the target input with a register value. 0: use functional input. (either inverted or not depending on corresponding FORCE_INV) 1: force to the value specified in corresponding FORCE_INV
Note on F6276: control to override the target input with a register value. 0: use functional input. (either inverted or not depending on corresponding FORCE_INV) 1: force to the value specified in corresponding FORCE_INV
Note on F6277: control to override the target input with a register value. 0: use functional input. (either inverted or not depending on corresponding FORCE_INV) 1: force to the value specified in corresponding FORCE_INV
Note on F6278: control to override the target input with a register value. 0: use functional input. (either inverted or not depending on corresponding FORCE_INV) 1: force to the value specified in corresponding FORCE_INV
Note on F6279: control to override the target input with a register value. 0: use functional input. (either inverted or not depending on corresponding FORCE_INV) 1: force to the value specified in corresponding FORCE_INV
Note on F6280: control to override the target input with a register value. 0: use functional input. (either inverted or not depending on corresponding FORCE_INV) 1: force to the value specified in corresponding FORCE_INV
Note on F6281: control to override the target input with a register value. 0: use functional input. (either inverted or not depending on corresponding FORCE_INV) 1: force to the value specified in corresponding FORCE_INV
Note on F6282: control to override the target input with a register value. 0: use functional input. (either inverted or not depending on corresponding FORCE_INV) 1: force to the value specified in corresponding FORCE_INV
Note on F6283: control to override the target input with a register value. 0: use functional input. (either inverted or not depending on corresponding FORCE_INV) 1: force to the value specified in corresponding FORCE_INV
Note on F6284: control to override the target input with a register value. 0: use functional input. (either inverted or not depending on corresponding FORCE_INV) 1: force to the value specified in corresponding FORCE_INV
Note on F6285: control to override the target input with a register value. 0: use functional input. (either inverted or not depending on corresponding FORCE_INV) 1: force to the value specified in corresponding FORCE_INV
Note on F6286: control to override the target input with a register value. 0: use functional input. (either inverted or not depending on corresponding FORCE_INV) 1: force to the value specified in corresponding FORCE_INV
Note on F6287: control to override the target input with a register value. 0: use functional input. (either inverted or not depending on corresponding FORCE_INV) 1: force to the value specified in corresponding FORCE_INV
Note on F6288: control to override the target input with a register value. 0: use functional input. (either inverted or not depending on corresponding FORCE_INV) 1: force to the value specified in corresponding FORCE_INV
Note on F6289: control to override the target input with a register value. 0: use functional input. (either inverted or not depending on corresponding FORCE_INV) 1: force to the value specified in corresponding FORCE_INV
Note on F6290: control to override the target input with a register value. 0: use functional input. (either inverted or not depending on corresponding FORCE_INV) 1: force to the value specified in corresponding FORCE_INV
Note on F6291: control to override the target input with a register value. 0: use functional input. (either inverted or not depending on corresponding FORCE_INV) 1: force to the value specified in corresponding FORCE_INV
Note on F6292: control to override the target input with a register value. 0: use functional input. (either inverted or not depending on corresponding FORCE_INV) 1: force to the value specified in corresponding FORCE_INV
Note on F6293: control to override the target input with a register value. 0: use functional input. (either inverted or not depending on corresponding FORCE_INV) 1: force to the value specified in corresponding FORCE_INV
Note on F6294: control to override the target input with a register value. 0: use functional input. (either inverted or not depending on corresponding FORCE_INV) 1: force to the value specified in corresponding FORCE_INV
Note on F6295: control to override the target input with a register value. 0: use functional input. (either inverted or not depending on corresponding FORCE_INV) 1: force to the value specified in corresponding FORCE_INV
Note on F6296: control to override the target input with a register value. 0: use functional input. (either inverted or not depending on corresponding FORCE_INV) 1: force to the value specified in corresponding FORCE_INV
Note on F6297: control to override the target input with a register value. 0: use functional input. (either inverted or not depending on corresponding FORCE_INV) 1: force to the value specified in corresponding FORCE_INV
Note on F6298: control to override the target input with a register value. 0: use functional input. (either inverted or not depending on corresponding FORCE_INV) 1: force to the value specified in corresponding FORCE_INV
Note on F6299: control to override the target input with a register value. 0: use functional input. (either inverted or not depending on corresponding FORCE_INV) 1: force to the value specified in corresponding FORCE_INV
Note on F6300: control to override the target input with a register value. 0: use functional input. (either inverted or not depending on corresponding FORCE_INV) 1: force to the value specified in corresponding FORCE_INV
Note on F6301: control to override the target input with a register value. 0: use functional input. (either inverted or not depending on corresponding FORCE_INV) 1: force to the value specified in corresponding FORCE_INV
Note on F6302: control to override the target input with a register value. 0: use functional input. (either inverted or not depending on corresponding FORCE_INV) 1: force to the value specified in corresponding FORCE_INV
Note on F6303: control to override the target input with a register value. 0: use functional input. (either inverted or not depending on corresponding FORCE_INV) 1: force to the value specified in corresponding FORCE_INV
Note on F6304: control to override the target input with a register value. 0: use functional input. (either inverted or not depending on corresponding FORCE_INV) 1: force to the value specified in corresponding FORCE_INV
Note on F6305: control to override the target input with a register value. 0: use functional input. (either inverted or not depending on corresponding FORCE_INV) 1: force to the value specified in corresponding FORCE_INV
Note on F6306: control to override the target input with a register value. 0: use functional input. (either inverted or not depending on corresponding FORCE_INV) 1: force to the value specified in corresponding FORCE_INV
Note on F6307: control to override the target input with a register value. 0: use functional input. (either inverted or not depending on corresponding FORCE_INV) 1: force to the value specified in corresponding FORCE_INV
Note on F6308: control to override the target input with a register value. 0: use functional input. (either inverted or not depending on corresponding FORCE_INV) 1: force to the value specified in corresponding FORCE_INV
Note on F6309: control to override the target input with a register value. 0: use functional input. (either inverted or not depending on corresponding FORCE_INV) 1: force to the value specified in corresponding FORCE_INV
Note on F6310: control to override the target input with a register value. 0: use functional input. (either inverted or not depending on corresponding FORCE_INV) 1: force to the value specified in corresponding FORCE_INV
Note on F6311: control to override the target input with a register value. 0: use functional input. (either inverted or not depending on corresponding FORCE_INV) 1: force to the value specified in corresponding FORCE_INV
Note on F6312: control to override the target input with a register value. 0: use functional input. (either inverted or not depending on corresponding FORCE_INV) 1: force to the value specified in corresponding FORCE_INV
Note on F6313: control to override the target input with a register value. 0: use functional input. (either inverted or not depending on corresponding FORCE_INV) 1: force to the value specified in corresponding FORCE_INV
Note on F6314: control to override the target input with a register value. 0: use functional input. (either inverted or not depending on corresponding FORCE_INV) 1: force to the value specified in corresponding FORCE_INV
Note on F6315: control to override the target input with a register value. 0: use functional input. (either inverted or not depending on corresponding FORCE_INV) 1: force to the value specified in corresponding FORCE_INV
Note on F6316: control to override the target input with a register value. 0: use functional input. (either inverted or not depending on corresponding FORCE_INV) 1: force to the value specified in corresponding FORCE_INV
Note on F6317: control to override the target input with a register value. 0: use functional input. (either inverted or not depending on corresponding FORCE_INV) 1: force to the value specified in corresponding FORCE_INV
Note on F6318: control to override the target input with a register value. 0: use functional input. (either inverted or not depending on corresponding FORCE_INV) 1: force to the value specified in corresponding FORCE_INV
Note on F6319: control to override the target input with a register value. 0: use functional input. (either inverted or not depending on corresponding FORCE_INV) 1: force to the value specified in corresponding FORCE_INV
Note on F6320: control to override the target input with a register value. 0: use functional input. (either inverted or not depending on corresponding FORCE_INV) 1: force to the value specified in corresponding FORCE_INV
Note on F6321: control to override the target input with a register value. 0: use functional input. (either inverted or not depending on corresponding FORCE_INV) 1: force to the value specified in corresponding FORCE_INV
Note on F6322: control to override the target input with a register value. 0: use functional input. (either inverted or not depending on corresponding FORCE_INV) 1: force to the value specified in corresponding FORCE_INV
Note on F6323: control to override the target input with a register value. 0: use functional input. (either inverted or not depending on corresponding FORCE_INV) 1: force to the value specified in corresponding FORCE_INV
Note on F6324: control to override the target input with a register value. 0: use functional input. (either inverted or not depending on corresponding FORCE_INV) 1: force to the value specified in corresponding FORCE_INV
Note on F6325: control to override the target input with a register value. 0: use functional input. (either inverted or not depending on corresponding FORCE_INV) 1: force to the value specified in corresponding FORCE_INV
Note on F6326: control to override the target input with a register value. 0: use functional input. (either inverted or not depending on corresponding FORCE_INV) 1: force to the value specified in corresponding FORCE_INV
Note on F6327: control to override the target input with a register value. 0: use functional input. (either inverted or not depending on corresponding FORCE_INV) 1: force to the value specified in corresponding FORCE_INV
Note on F6328: control to override the target input with a register value. 0: use functional input. (either inverted or not depending on corresponding FORCE_INV) 1: force to the value specified in corresponding FORCE_INV
Note on F6329: control to override the target input with a register value. 0: use functional input. (either inverted or not depending on corresponding FORCE_INV) 1: force to the value specified in corresponding FORCE_INV
Note on F6330: control to override the target input with a register value. 0: use functional input. (either inverted or not depending on corresponding FORCE_INV) 1: force to the value specified in corresponding FORCE_INV
Note on F6331: control to override the target input with a register value. 0: use functional input. (either inverted or not depending on corresponding FORCE_INV) 1: force to the value specified in corresponding FORCE_INV
Note on F6332: control to override the target input with a register value. 0: use functional input. (either inverted or not depending on corresponding FORCE_INV) 1: force to the value specified in corresponding FORCE_INV
Note on F6333: control to override the target input with a register value. 0: use functional input. (either inverted or not depending on corresponding FORCE_INV) 1: force to the value specified in corresponding FORCE_INV
Note on F6334: control to override the target input with a register value. 0: use functional input. (either inverted or not depending on corresponding FORCE_INV) 1: force to the value specified in corresponding FORCE_INV
Note on F6335: control to override the target input with a register value. 0: use functional input. (either inverted or not depending on corresponding FORCE_INV) 1: force to the value specified in corresponding FORCE_INV
Note on F6336: control to override the target input with a register value. 0: use functional input. (either inverted or not depending on corresponding FORCE_INV) 1: force to the value specified in corresponding FORCE_INV
Note on F6337: control to override the target input with a register value. 0: use functional input. (either inverted or not depending on corresponding FORCE_INV) 1: force to the value specified in corresponding FORCE_INV
Note on F6338: control to override the target input with a register value. 0: use functional input. (either inverted or not depending on corresponding FORCE_INV) 1: force to the value specified in corresponding FORCE_INV
Note on F6339: control to override the target input with a register value. 0: use functional input. (either inverted or not depending on corresponding FORCE_INV) 1: force to the value specified in corresponding FORCE_INV
Note on F6340: control to override the target input with a register value. 0: use functional input. (either inverted or not depending on corresponding FORCE_INV) 1: force to the value specified in corresponding FORCE_INV
Note on F6341: control to override the target input with a register value. 0: use functional input. (either inverted or not depending on corresponding FORCE_INV) 1: force to the value specified in corresponding FORCE_INV
Note on F6342: control to override the target input with a register value. 0: use functional input. (either inverted or not depending on corresponding FORCE_INV) 1: force to the value specified in corresponding FORCE_INV
Note on F6343: control to override the target input with a register value. 0: use functional input. (either inverted or not depending on corresponding FORCE_INV) 1: force to the value specified in corresponding FORCE_INV
Note on F6344: control to override the target input with a register value. 0: use functional input. (either inverted or not depending on corresponding FORCE_INV) 1: force to the value specified in corresponding FORCE_INV
Note on F6345: control to override the target input with a register value. 0: use functional input. (either inverted or not depending on corresponding FORCE_INV) 1: force to the value specified in corresponding FORCE_INV
Note on F6346: control to override the target input with a register value. 0: use functional input. (either inverted or not depending on corresponding FORCE_INV) 1: force to the value specified in corresponding FORCE_INV
Note on F6347: control to override the target input with a register value. 0: use functional input. (either inverted or not depending on corresponding FORCE_INV) 1: force to the value specified in corresponding FORCE_INV
Note on F6348: control to override the target input with a register value. 0: use functional input. (either inverted or not depending on corresponding FORCE_INV) 1: force to the value specified in corresponding FORCE_INV
Note on F6349: control to override the target input with a register value. 0: use functional input. (either inverted or not depending on corresponding FORCE_INV) 1: force to the value specified in corresponding FORCE_INV
Note on F6350: control to override the target input with a register value. 0: use functional input. (either inverted or not depending on corresponding FORCE_INV) 1: force to the value specified in corresponding FORCE_INV
Note on F6351: control to override the target input with a register value. 0: use functional input. (either inverted or not depending on corresponding FORCE_INV) 1: force to the value specified in corresponding FORCE_INV
Note on F6352: control to override the target input with a register value. 0: use functional input. (either inverted or not depending on corresponding FORCE_INV) 1: force to the value specified in corresponding FORCE_INV
Note on F6353: control to override the target input with a register value. 0: use functional input. (either inverted or not depending on corresponding FORCE_INV) 1: force to the value specified in corresponding FORCE_INV
Note on F6354: control to override the target input with a register value. 0: use functional input. (either inverted or not depending on corresponding FORCE_INV) 1: force to the value specified in corresponding FORCE_INV
Note on F6355: control to override the target input with a register value. 0: use functional input. (either inverted or not depending on corresponding FORCE_INV) 1: force to the value specified in corresponding FORCE_INV
Note on F6356: control to override the target input with a register value. 0: use functional input. (either inverted or not depending on corresponding FORCE_INV) 1: force to the value specified in corresponding FORCE_INV
Note on F6357: control to override the target input with a register value. 0: use functional input. (either inverted or not depending on corresponding FORCE_INV) 1: force to the value specified in corresponding FORCE_INV
Note on F6358: control to override the target input with a register value. 0: use functional input. (either inverted or not depending on corresponding FORCE_INV) 1: force to the value specified in corresponding FORCE_INV
Note on F6359: control to override the target input with a register value. 0: use functional input. (either inverted or not depending on corresponding FORCE_INV) 1: force to the value specified in corresponding FORCE_INV
Note on F6360: control to override the target input with a register value. 0: use functional input. (either inverted or not depending on corresponding FORCE_INV) 1: force to the value specified in corresponding FORCE_INV
Note on F6361: control to override the target input with a register value. 0: use functional input. (either inverted or not depending on corresponding FORCE_INV) 1: force to the value specified in corresponding FORCE_INV
Note on F6362: control to override the target input with a register value. 0: use functional input. (either inverted or not depending on corresponding FORCE_INV) 1: force to the value specified in corresponding FORCE_INV
Note on F6363: control to override the target input with a register value. 0: use functional input. (either inverted or not depending on corresponding FORCE_INV) 1: force to the value specified in corresponding FORCE_INV
Note on F6364: control to override the target input with a register value. 0: use functional input. (either inverted or not depending on corresponding FORCE_INV) 1: force to the value specified in corresponding FORCE_INV
Note on F6365: control to override the target input with a register value. 0: use functional input. (either inverted or not depending on corresponding FORCE_INV) 1: force to the value specified in corresponding FORCE_INV
Note on F6366: control to override the target input with a register value. 0: use functional input. (either inverted or not depending on corresponding FORCE_INV) 1: force to the value specified in corresponding FORCE_INV
Note on F6367: control to override the target input with a register value. 0: use functional input. (either inverted or not depending on corresponding FORCE_INV) 1: force to the value specified in corresponding FORCE_INV
Note on F6368: control to override the target input with a register value. 0: use functional input. (either inverted or not depending on corresponding FORCE_INV) 1: force to the value specified in corresponding FORCE_INV
Note on F6369: control to override the target input with a register value. 0: use functional input. (either inverted or not depending on corresponding FORCE_INV) 1: force to the value specified in corresponding FORCE_INV
Note on F6370: control to override the target input with a register value. 0: use functional input. (either inverted or not depending on corresponding FORCE_INV) 1: force to the value specified in corresponding FORCE_INV
Note on F6371: control to override the target input with a register value. 0: use functional input. (either inverted or not depending on corresponding FORCE_INV) 1: force to the value specified in corresponding FORCE_INV
Note on F6372: control to override the target input with a register value. 0: use functional input. (either inverted or not depending on corresponding FORCE_INV) 1: force to the value specified in corresponding FORCE_INV
Note on F6373: control to override the target input with a register value. 0: use functional input. (either inverted or not depending on corresponding FORCE_INV) 1: force to the value specified in corresponding FORCE_INV
Note on F6374: control to override the target input with a register value. 0: use functional input. (either inverted or not depending on corresponding FORCE_INV) 1: force to the value specified in corresponding FORCE_INV
Note on F6375: control to override the target input with a register value. 0: use functional input. (either inverted or not depending on corresponding FORCE_INV) 1: force to the value specified in corresponding FORCE_INV
Note on F6376: control to override the target input with a register value. 0: use functional input. (either inverted or not depending on corresponding FORCE_INV) 1: force to the value specified in corresponding FORCE_INV
Note on F6377: control to override the target input with a register value. 0: use functional input. (either inverted or not depending on corresponding FORCE_INV) 1: force to the value specified in corresponding FORCE_INV
Note on F6378: control to override the target input with a register value. 0: use functional input. (either inverted or not depending on corresponding FORCE_INV) 1: force to the value specified in corresponding FORCE_INV
Note on F6379: control to override the target input with a register value. 0: use functional input. (either inverted or not depending on corresponding FORCE_INV) 1: force to the value specified in corresponding FORCE_INV
Note on F6380: control to override the target input with a register value. 0: use functional input. (either inverted or not depending on corresponding FORCE_INV) 1: force to the value specified in corresponding FORCE_INV
Note on F6381: control to override the target input with a register value. 0: use functional input. (either inverted or not depending on corresponding FORCE_INV) 1: force to the value specified in corresponding FORCE_INV
Note on F6382: control to override the target input with a register value. 0: use functional input. (either inverted or not depending on corresponding FORCE_INV) 1: force to the value specified in corresponding FORCE_INV
Note on F6383: control to override the target input with a register value. 0: use functional input. (either inverted or not depending on corresponding FORCE_INV) 1: force to the value specified in corresponding FORCE_INV
Note on F6384: control to override the target input with a register value. 0: use functional input. (either inverted or not depending on corresponding FORCE_INV) 1: force to the value specified in corresponding FORCE_INV
Note on F6385: control to override the target input with a register value. 0: use functional input. (either inverted or not depending on corresponding FORCE_INV) 1: force to the value specified in corresponding FORCE_INV
Note on F6386: control to override the target input with a register value. 0: use functional input. (either inverted or not depending on corresponding FORCE_INV) 1: force to the value specified in corresponding FORCE_INV
Note on F6387: control to override the target input with a register value. 0: use functional input. (either inverted or not depending on corresponding FORCE_INV) 1: force to the value specified in corresponding FORCE_INV
Note on F6388: control to override the target input with a register value. 0: use functional input. (either inverted or not depending on corresponding FORCE_INV) 1: force to the value specified in corresponding FORCE_INV
Note on F6389: control to override the target input with a register value. 0: use functional input. (either inverted or not depending on corresponding FORCE_INV) 1: force to the value specified in corresponding FORCE_INV
Note on F6390: control to override the target input with a register value. 0: use functional input. (either inverted or not depending on corresponding FORCE_INV) 1: force to the value specified in corresponding FORCE_INV
Note on F6391: control to override the target input with a register value. 0: use functional input. (either inverted or not depending on corresponding FORCE_INV) 1: force to the value specified in corresponding FORCE_INV
Note on F6392: control to override the target input with a register value. 0: use functional input. (either inverted or not depending on corresponding FORCE_INV) 1: force to the value specified in corresponding FORCE_INV
Note on F6393: control to override the target input with a register value. 0: use functional input. (either inverted or not depending on corresponding FORCE_INV) 1: force to the value specified in corresponding FORCE_INV
Note on F6394: control to override the target input with a register value. 0: use functional input. (either inverted or not depending on corresponding FORCE_INV) 1: force to the value specified in corresponding FORCE_INV
Note on F6395: control to override the target input with a register value. 0: use functional input. (either inverted or not depending on corresponding FORCE_INV) 1: force to the value specified in corresponding FORCE_INV
Note on F6396: control to override the target input with a register value. 0: use functional input. (either inverted or not depending on corresponding FORCE_INV) 1: force to the value specified in corresponding FORCE_INV
Note on F6397: control to override the target input with a register value. 0: use functional input. (either inverted or not depending on corresponding FORCE_INV) 1: force to the value specified in corresponding FORCE_INV
Note on F6398: control to override the target input with a register value. 0: use functional input. (either inverted or not depending on corresponding FORCE_INV) 1: force to the value specified in corresponding FORCE_INV
Note on F6399: control to override the target input with a register value. 0: use functional input. (either inverted or not depending on corresponding FORCE_INV) 1: force to the value specified in corresponding FORCE_INV
Note on F6400: control to override the target input with a register value. 0: use functional input. (either inverted or not depending on corresponding FORCE_INV) 1: force to the value specified in corresponding FORCE_INV
Note on F6401: control to override the target input with a register value. 0: use functional input. (either inverted or not depending on corresponding FORCE_INV) 1: force to the value specified in corresponding FORCE_INV
Note on F6402: control to override the target input with a register value. 0: use functional input. (either inverted or not depending on corresponding FORCE_INV) 1: force to the value specified in corresponding FORCE_INV
Note on F6403: control to override the target input with a register value. 0: use functional input. (either inverted or not depending on corresponding FORCE_INV) 1: force to the value specified in corresponding FORCE_INV
Note on F6404: control to override the target input with a register value. 0: use functional input. (either inverted or not depending on corresponding FORCE_INV) 1: force to the value specified in corresponding FORCE_INV
Note on F6405: control to override the target input with a register value. 0: use functional input. (either inverted or not depending on corresponding FORCE_INV) 1: force to the value specified in corresponding FORCE_INV
Note on F6406: control to override the target input with a register value. 0: use functional input. (either inverted or not depending on corresponding FORCE_INV) 1: force to the value specified in corresponding FORCE_INV
Note on F6407: control to override the target input with a register value. 0: use functional input. (either inverted or not depending on corresponding FORCE_INV) 1: force to the value specified in corresponding FORCE_INV
Note on F6408: control to override the target input with a register value. 0: use functional input. (either inverted or not depending on corresponding FORCE_INV) 1: force to the value specified in corresponding FORCE_INV
Note on F6409: control to override the target input with a register value. 0: use functional input. (either inverted or not depending on corresponding FORCE_INV) 1: force to the value specified in corresponding FORCE_INV
Note on F6410: control to override the target input with a register value. 0: use functional input. (either inverted or not depending on corresponding FORCE_INV) 1: force to the value specified in corresponding FORCE_INV
Note on F6411: control to override the target input with a register value. 0: use functional input. (either inverted or not depending on corresponding FORCE_INV) 1: force to the value specified in corresponding FORCE_INV
Note on F6412: control to override the target input with a register value. 0: use functional input. (either inverted or not depending on corresponding FORCE_INV) 1: force to the value specified in corresponding FORCE_INV
Note on F6413: control to override the target input with a register value. 0: use functional input. (either inverted or not depending on corresponding FORCE_INV) 1: force to the value specified in corresponding FORCE_INV
Note on F6414: control to override the target input with a register value. 0: use functional input. (either inverted or not depending on corresponding FORCE_INV) 1: force to the value specified in corresponding FORCE_INV
Note on F6415: control to override the target input with a register value. 0: use functional input. (either inverted or not depending on corresponding FORCE_INV) 1: force to the value specified in corresponding FORCE_INV
Note on F6416: control to override the target input with a register value. 0: use functional input. (either inverted or not depending on corresponding FORCE_INV) 1: force to the value specified in corresponding FORCE_INV
Note on F6417: control to override the target input with a register value. 0: use functional input. (either inverted or not depending on corresponding FORCE_INV) 1: force to the value specified in corresponding FORCE_INV
Note on F6418: control to override the target input with a register value. 0: use functional input. (either inverted or not depending on corresponding FORCE_INV) 1: force to the value specified in corresponding FORCE_INV
Note on F6419: control to override the target input with a register value. 0: use functional input. (either inverted or not depending on corresponding FORCE_INV) 1: force to the value specified in corresponding FORCE_INV
Note on F6420: control to override the target input with a register value. 0: use functional input. (either inverted or not depending on corresponding FORCE_INV) 1: force to the value specified in corresponding FORCE_INV
Note on F6421: control to override the target input with a register value. 0: use functional input. (either inverted or not depending on corresponding FORCE_INV) 1: force to the value specified in corresponding FORCE_INV
Note on F6422: control to override the target input with a register value. 0: use functional input. (either inverted or not depending on corresponding FORCE_INV) 1: force to the value specified in corresponding FORCE_INV
Note on F6423: control to override the target input with a register value. 0: use functional input. (either inverted or not depending on corresponding FORCE_INV) 1: force to the value specified in corresponding FORCE_INV
Note on F6424: control to override the target input with a register value. 0: use functional input. (either inverted or not depending on corresponding FORCE_INV) 1: force to the value specified in corresponding FORCE_INV
Note on F6425: control to override the target input with a register value. 0: use functional input. (either inverted or not depending on corresponding FORCE_INV) 1: force to the value specified in corresponding FORCE_INV
Note on F6426: control to override the target input with a register value. 0: use functional input. (either inverted or not depending on corresponding FORCE_INV) 1: force to the value specified in corresponding FORCE_INV
Note on F6427: control to override the target input with a register value. 0: use functional input. (either inverted or not depending on corresponding FORCE_INV) 1: force to the value specified in corresponding FORCE_INV
Note on F6428: control to override the target input with a register value. 0: use functional input. (either inverted or not depending on corresponding FORCE_INV) 1: force to the value specified in corresponding FORCE_INV
Note on F6429: control to invert the target input. This inverter comes after the force.
Note on F6430: control to invert the target input. This inverter comes after the force.
Note on F6431: control to invert the target input. This inverter comes after the force.
Note on F6432: control to invert the target input. This inverter comes after the force.
Note on F6433: control to invert the target input. This inverter comes after the force.
Note on F6434: control to invert the target input. This inverter comes after the force.
Note on F6435: control to invert the target input. This inverter comes after the force.
Note on F6436: control to invert the target input. This inverter comes after the force.
Note on F6437: control to invert the target input. This inverter comes after the force.
Note on F6438: control to invert the target input. This inverter comes after the force.
Note on F6439: control to invert the target input. This inverter comes after the force.
Note on F6440: control to invert the target input. This inverter comes after the force.
Note on F6441: control to invert the target input. This inverter comes after the force.
Note on F6442: control to invert the target input. This inverter comes after the force.
Note on F6443: control to invert the target input. This inverter comes after the force.
Note on F6444: control to invert the target input. This inverter comes after the force.
Note on F6445: control to invert the target input. This inverter comes after the force.
Note on F6446: control to invert the target input. This inverter comes after the force.
Note on F6447: control to invert the target input. This inverter comes after the force.
Note on F6448: control to invert the target input. This inverter comes after the force.
Note on F6449: control to invert the target input. This inverter comes after the force.
Note on F6450: control to invert the target input. This inverter comes after the force.
Note on F6451: control to invert the target input. This inverter comes after the force.
Note on F6452: control to invert the target input. This inverter comes after the force.
Note on F6453: control to invert the target input. This inverter comes after the force.
Note on F6454: control to invert the target input. This inverter comes after the force.
Note on F6455: control to invert the target input. This inverter comes after the force.
Note on F6456: control to invert the target input. This inverter comes after the force.
Note on F6457: control to invert the target input. This inverter comes after the force.
Note on F6458: control to invert the target input. This inverter comes after the force.
Note on F6459: control to invert the target input. This inverter comes after the force.
Note on F6460: control to invert the target input. This inverter comes after the force.
Note on F6461: control to invert the target input. This inverter comes after the force.
Note on F6462: control to invert the target input. This inverter comes after the force.
Note on F6463: control to invert the target input. This inverter comes after the force.
Note on F6464: control to invert the target input. This inverter comes after the force.
Note on F6465: control to invert the target input. This inverter comes after the force.
Note on F6466: control to invert the target input. This inverter comes after the force.
Note on F6467: control to invert the target input. This inverter comes after the force.
Note on F6468: control to invert the target input. This inverter comes after the force.
Note on F6469: control to invert the target input. This inverter comes after the force.
Note on F6470: control to invert the target input. This inverter comes after the force.
Note on F6471: control to invert the target input. This inverter comes after the force.
Note on F6472: control to invert the target input. This inverter comes after the force.
Note on F6473: control to invert the target input. This inverter comes after the force.
Note on F6474: control to invert the target input. This inverter comes after the force.
Note on F6475: control to invert the target input. This inverter comes after the force.
Note on F6476: control to invert the target input. This inverter comes after the force.
Note on F6477: control to invert the target input. This inverter comes after the force.
Note on F6478: control to invert the target input. This inverter comes after the force.
Note on F6479: control to invert the target input. This inverter comes after the force.
Note on F6480: control to invert the target input. This inverter comes after the force.
Note on F6481: control to invert the target input. This inverter comes after the force.
Note on F6482: control to invert the target input. This inverter comes after the force.
Note on F6483: control to invert the target input. This inverter comes after the force.
Note on F6484: control to invert the target input. This inverter comes after the force.
Note on F6485: control to invert the target input. This inverter comes after the force.
Note on F6486: control to invert the target input. This inverter comes after the force.
Note on F6487: control to invert the target input. This inverter comes after the force.
Note on F6488: control to invert the target input. This inverter comes after the force.
Note on F6489: control to invert the target input. This inverter comes after the force.
Note on F6490: control to invert the target input. This inverter comes after the force.
Note on F6491: control to invert the target input. This inverter comes after the force.
Note on F6492: control to invert the target input. This inverter comes after the force.
Note on F6493: control to invert the target input. This inverter comes after the force.
Note on F6494: control to invert the target input. This inverter comes after the force.
Note on F6495: control to invert the target input. This inverter comes after the force.
Note on F6496: control to invert the target input. This inverter comes after the force.
Note on F6497: control to invert the target input. This inverter comes after the force.
Note on F6498: control to invert the target input. This inverter comes after the force.
Note on F6499: control to invert the target input. This inverter comes after the force.
Note on F6500: control to invert the target input. This inverter comes after the force.
Note on F6501: control to invert the target input. This inverter comes after the force.
Note on F6502: control to invert the target input. This inverter comes after the force.
Note on F6503: control to invert the target input. This inverter comes after the force.
Note on F6504: control to invert the target input. This inverter comes after the force.
Note on F6505: control to invert the target input. This inverter comes after the force.
Note on F6506: control to invert the target input. This inverter comes after the force.
Note on F6507: control to invert the target input. This inverter comes after the force.
Note on F6508: control to invert the target input. This inverter comes after the force.
Note on F6509: control to invert the target input. This inverter comes after the force.
Note on F6510: control to invert the target input. This inverter comes after the force.
Note on F6511: control to invert the target input. This inverter comes after the force.
Note on F6512: control to invert the target input. This inverter comes after the force.
Note on F6513: control to invert the target input. This inverter comes after the force.
Note on F6514: control to invert the target input. This inverter comes after the force.
Note on F6515: control to invert the target input. This inverter comes after the force.
Note on F6516: control to invert the target input. This inverter comes after the force.
Note on F6517: control to invert the target input. This inverter comes after the force.
Note on F6518: control to invert the target input. This inverter comes after the force.
Note on F6519: control to invert the target input. This inverter comes after the force.
Note on F6520: control to invert the target input. This inverter comes after the force.
Note on F6521: control to invert the target input. This inverter comes after the force.
Note on F6522: control to invert the target input. This inverter comes after the force.
Note on F6523: control to invert the target input. This inverter comes after the force.
Note on F6524: control to invert the target input. This inverter comes after the force.
Note on F6525: control to invert the target input. This inverter comes after the force.
Note on F6526: control to invert the target input. This inverter comes after the force.
Note on F6527: control to invert the target input. This inverter comes after the force.
Note on F6528: control to invert the target input. This inverter comes after the force.
Note on F6529: control to invert the target input. This inverter comes after the force.
Note on F6530: control to invert the target input. This inverter comes after the force.
Note on F6531: control to invert the target input. This inverter comes after the force.
Note on F6532: control to invert the target input. This inverter comes after the force.
Note on F6533: control to invert the target input. This inverter comes after the force.
Note on F6534: control to invert the target input. This inverter comes after the force.
Note on F6535: control to invert the target input. This inverter comes after the force.
Note on F6536: control to invert the target input. This inverter comes after the force.
Note on F6537: control to invert the target input. This inverter comes after the force.
Note on F6538: control to invert the target input. This inverter comes after the force.
Note on F6539: control to invert the target input. This inverter comes after the force.
Note on F6540: control to invert the target input. This inverter comes after the force.
Note on F6541: control to invert the target input. This inverter comes after the force.
Note on F6542: control to invert the target input. This inverter comes after the force.
Note on F6543: control to invert the target input. This inverter comes after the force.
Note on F6544: control to invert the target input. This inverter comes after the force.
Note on F6545: control to invert the target input. This inverter comes after the force.
Note on F6546: control to invert the target input. This inverter comes after the force.
Note on F6547: control to invert the target input. This inverter comes after the force.
Note on F6548: control to invert the target input. This inverter comes after the force.
Note on F6549: control to invert the target input. This inverter comes after the force.
Note on F6550: control to invert the target input. This inverter comes after the force.
Note on F6551: control to invert the target input. This inverter comes after the force.
Note on F6552: control to invert the target input. This inverter comes after the force.
Note on F6553: control to invert the target input. This inverter comes after the force.
Note on F6554: control to invert the target input. This inverter comes after the force.
Note on F6555: control to invert the target input. This inverter comes after the force.
Note on F6556: control to invert the target input. This inverter comes after the force.
Note on F6557: control to invert the target input. This inverter comes after the force.
Note on F6558: control to invert the target input. This inverter comes after the force.
Note on F6559: control to invert the target input. This inverter comes after the force.
Note on F6560: control to invert the target input. This inverter comes after the force.
Note on F6561: control to invert the target input. This inverter comes after the force.
Note on F6562: control to invert the target input. This inverter comes after the force.
Note on F6563: control to invert the target input. This inverter comes after the force.
Note on F6564: control to invert the target input. This inverter comes after the force.
Note on F6565: control to invert the target input. This inverter comes after the force.
Note on F6566: control to invert the target input. This inverter comes after the force.
Note on F6567: control to invert the target input. This inverter comes after the force.
Note on F6568: control to invert the target input. This inverter comes after the force.
Note on F6569: control to invert the target input. This inverter comes after the force.
Note on F6570: control to invert the target input. This inverter comes after the force.
Note on F6571: control to invert the target input. This inverter comes after the force.
Note on F6572: control to invert the target input. This inverter comes after the force.
Note on F6573: control to invert the target input. This inverter comes after the force.
Note on F6574: control to invert the target input. This inverter comes after the force.
Note on F6575: control to invert the target input. This inverter comes after the force.
Note on F6576: control to invert the target input. This inverter comes after the force.
Note on F6577: control to invert the target input. This inverter comes after the force.
Note on F6578: control to invert the target input. This inverter comes after the force.
Note on F6579: control to invert the target input. This inverter comes after the force.
Note on F6580: control to invert the target input. This inverter comes after the force.
Note on F6581: control to invert the target input. This inverter comes after the force.
Note on F6582: control to invert the target input. This inverter comes after the force.
Note on F6583: control to invert the target input. This inverter comes after the force.
Note on F6584: control to invert the target input. This inverter comes after the force.
Note on F6585: control to invert the target input. This inverter comes after the force.
Note on F6586: control to invert the target input. This inverter comes after the force.
Note on F6587: control to invert the target input. This inverter comes after the force.
Note on F6588: control to invert the target input. This inverter comes after the force.
Note on F6589: control to invert the target input. This inverter comes after the force.
Note on F6590: control to invert the target input. This inverter comes after the force.
Note on F6591: control to invert the target input. This inverter comes after the force.
Note on F6592: control to invert the target input. This inverter comes after the force.
Note on F6593: control to invert the target input. This inverter comes after the force.
Note on F6594: control to invert the target input. This inverter comes after the force.
Note on F6595: control to invert the target input. This inverter comes after the force.
Note on F6596: control to invert the target input. This inverter comes after the force.
Note on F6597: control to invert the target input. This inverter comes after the force.
Note on F6598: control to invert the target input. This inverter comes after the force.
Note on F6599: control to invert the target input. This inverter comes after the force.
Note on F6600: control to invert the target input. This inverter comes after the force.
Note on F6601: control to invert the target input. This inverter comes after the force.
Note on F6602: control to invert the target input. This inverter comes after the force.
Note on F6603: control to invert the target input. This inverter comes after the force.
Note on F6604: control to invert the target input. This inverter comes after the force.
Note on F6605: control to invert the target input. This inverter comes after the force.
Note on F6606: control to invert the target input. This inverter comes after the force.
Note on F6607: control to invert the target input. This inverter comes after the force.
Note on F6608: control to invert the target input. This inverter comes after the force.
Note on F6609: control to invert the target input. This inverter comes after the force.
Note on F6610: control to invert the target input. This inverter comes after the force.
Note on F6611: control to invert the target input. This inverter comes after the force.
Note on F6612: control to invert the target input. This inverter comes after the force.
Note on F6613: control to invert the target input. This inverter comes after the force.
Note on F6614: control to invert the target input. This inverter comes after the force.
Note on F6615: control to invert the target input. This inverter comes after the force.
Note on F6616: control to invert the target input. This inverter comes after the force.
Note on F6617: control to invert the target input. This inverter comes after the force.
Note on F6618: control to invert the target input. This inverter comes after the force.
Note on F6619: control to invert the target input. This inverter comes after the force.
Note on F6620: enable signals for the strings 7:0. To update this register with the written value it is necessary to afterwards write in string_en_17_16.
Note on F6621: enable signals for the strings 15:8. To update this register with the written value it is necessary to afterwards write in string_en_17_16.
Note on F6622: enable signals for the strings 17:16
Note on F6623: Maximum string current 0: 10mA 1: 12.5mA 2: 15mA 3: 17.5mA 4: 20mA 5: 22.5mA 6,7: 25mA
Note on F6624: max value for the brightness. This value can not be exceeded.
Note on F6625: max value for the brightness. This value can not be exceeded.
Note on F6626: brightness selection. Each LSB is a 0.3 % increase. To update this register with the written value it is necessary to write in iset_10_8.
Note on F6627: brightness selection. Each LSB is a 0.3 % increase.
Note on F6628: brightness values above this value will be achieved by changing the current . Below this value the pwm duty cycle will be changed. By default: 600uA NOTE: the code written here has to be calculated considering iset_max and codes smaller than 500uA are not supported
Note on F6629: brightness values above this value will be achieved by changing the current . Below this value the pwm duty cycle will be changed. NOTE: the code written here has to be calculated considering iset_max and codes smaller than 500uA are not supported
Note on F6630: brightness value during startup
Note on F6631: brightness value during startup
Note on F6632: pwm frequency configuration. (log_1.003 (10khz_cycle_time/target khz cycle_time))
Note on F6633: pwm frequency configuration.
Note on F6634: pwm cycle time. (number of 32Mhz clock cycles -1). By default 21khz
Note on F6635: pwm cycle time. (number of 32Mhz clock cycles-1)
Note on F6636: phase shift between pwm signals. (number of 32Mhz clock cycles)
Note on F6637: phase shift between pwm signals. (number of 32Mhz clock cycles)
Note on F6638: Tmask on time for the Minimum Voltage Selector signal 500ns + (code*31.25ns) Capped at 1.5us
Note on F6639: Tmask off time for the Minimum Voltage Selector signal 31.25ns + (code*31.25code) Capped at 250ns
Note on F6640: Enable the ramping during turning on. If disable, it jumps directly to target
Note on F6641: max number of codes per ms for a brightness increase 0: 4 codes/ms 1: 6 codes/ms 2: 9 codes/ms 3: 14 codes/ms 4: 21 codes/ms 5: 32 codes/ms 6: 48 codes/ms 7: 72 codes/ms
Note on F6642: max number of codes per brightness increase step (this will limit the previous value). Same set of values as the ones used for the ramp rate
Note on F6643: time interval between subsequent ramping up steps. 0: 125us 1: 250us 2: 500us 3: 1ms 4: 2ms 5: 4ms 6: 8ms 7: 16ms
Note on F6644: Enable the ramping up. If disable, it jumps directly to target
Note on F6645: max number of codes per ms for a brightness increase. 0: 4 codes/ms 1: 6 codes/ms 2: 9 codes/ms 3: 14 codes/ms 4: 21 codes/ms 5: 32 codes/ms 6: 48 codes/ms 7: 72 codes/ms
Note on F6646: max number of codes per brightness increase step (this will limit the previous value). Same set of values as the ones used for the ramp rate
Note on F6647: time interval between subsequent ramping up steps. 0: 125us 1: 250us 2: 500us 3: 1ms 4: 2ms 5: 4ms 6: 8ms 7: 16ms
Note on F6648: Enable the ramping down. If disable, it jumps directly to target
Note on F6649: max number of codes per ms for a brightness increase. 0: 4 codes/ms 1: 6 codes/ms 2: 9 codes/ms 3: 14 codes/ms 4: 21 codes/ms 5: 32 codes/ms 6: 48 codes/ms 7: 72 codes/ms
Note on F6650: max number of codes per brightness increase step (this will limit the previous value). Same set of values as the ones used for the ramp rate
Note on F6651: time interval between subsequent ramping up steps. 0: 125us 1: 250us 2: 500us 3: 1ms 4: 2ms 5: 4ms 6: 8ms 7: 16ms
Note on F6652: Enable the ramping during turning off. If disable, it jumps directly to target
Note on F6653: max number of codes per ms for a brightness increase. 0: 4 codes/ms 1: 6 codes/ms 2: 9 codes/ms 3: 14 codes/ms 4: 21 codes/ms 5: 32 codes/ms 6: 48 codes/ms 7: 72 codes/ms
Note on F6654: max number of codes per brightness increase step (this will limit the previous value). Same set of values as the ones used for the ramp rate
Note on F6655: time interval between subsequent ramping down steps. 0: 125us 1: 250us 2: 500us 3: 1ms 4: 2ms 5: 4ms 6: 8ms 7: 16ms
Note on F6656: When brightness is smaller than this value, the turning off ramping is automatically disabled
Note on F6657: When brightness is smaller than this value, the turning off ramping is automatically disabled
Note on F6658: When the brightness change (abs(ISET(new) - ISET(old)) is smaller than this value, the ramping (up or down depending on the ISET values) is automatically disabled
Note on F6659: When the brightness change (abs(ISET(new) - ISET(old)) is smaller than this value, the ramping (up or down depending on the ISET values) is automatically disabled
Note on F6660: When ramping is disabled (see ton, ramp up/down and toff configuration), this bit decides the following: 0: do not ramp 1: ramp with a fix ramp rate of 1 code/1.5us When ramping is enabled (see ton, ramp up/down and toff configuration), this bit is ignored
Note on F6661: frequency select for the lp phase of the boost. (16Mhz/(8+cfg_freq_sel_lp))
Note on F6662: min on time of the lp phase: 0,1: 62.5ns 2: 93.75ns 3: 125ns 4: 156.25ns 5: 187.5ns 6: 218.75ns 7: 250ns
Note on F6663: frequency select for the hp phases of the boost. (16Mhz/(8+cfg_freq_sel_hp))
Note on F6664: min on time of the hp phases: 0,1: 62.5ns 2: 93.75ns 3: 125ns 4: 156.25ns 5: 187.5ns 6: 218.75ns 7: 250ns
Note on F6665: min off time for the lp phase, relative to the clock period: 0: 4% of the clock period 1: 6% of the clock period 2: 8% of the clock period 3: 10% of the clock period
Note on F6666: min off time for the hp phases, relative to the clock period: 0: 4% of the clock period 1: 6% of the clock period 2: 8% of the clock period 3: 10% of the clock period
Note on F6667: phase shift between hp1 and hp2 phase: 0: 0% of the cycle time 1: 25% of the cycle time 2: 50% of the cycle time 3: 75% of the cycle time
Note on F6668: Minimum delay between the enable phase and the switching of the boost clocks 0: 1us 1: 2us
Note on F6669: duty cycle for slope compensation signal: (6+cfg_slope_comp_lp)/16 of the boost clock period
Note on F6670: duty cycle for slope compensation signal: (6+cfg_slope_comp_hp)/16 of the boost clock period
Note on F6671: max number of phases allowed
Note on F6672: Threshold for the activation of HP1: 60mA + (cfg_iset_hp1_en*10mA) NOTE: values from 12d to 15d are not valid
Note on F6673: Threshold for the activation of HP2: 0: 140mA; 1: 150mA; 2: 160mA; 3: 180mA; 4: 190mA; 5: 200mA; 6: 210mA; 7: 220mA; 8: 230mA; 9: 250mA; 10: 260mA; 11: 270mA NOTE: values from 12d to 15d are not valid
Note on F6674: Hysteresis applied to the de-activation of HP1: 0: no hysteresis 1: 3% 2: 6% 3: 12%
Note on F6675: Hysteresis applied to the de-activation of HP2: 0: no hysteresis 1: 3% 2: 6% 3: 12%
Note on F6676: current limitation while start up (start_up_end is 0)
Note on F6677: current limitation in normal operation (start_up_end is 1)
Note on F6678: Tbias enable time 0: 100us 1: 150us 2: 200us 3: 250us 4: 300us 5: 350us 6: 400us 7: 500us
Note on F6679: Startup mode 0: Startup mode 1 1: Startup mode 2
Note on F6680: Enable of the active pull down when turning off
Note on F6681: Tpull down time Tpull_down=20ms + (cfg_pull_down*10ms)
Note on F6682: Tbias disable time 0: 5us 1: 10us 2: 20us 3: 50us
Note on F6683: Enable of the throttling mechanism
Note on F6684: Throttling rate. The system is throttled to the the defined percentage of the programmed target current. 0: 75% 1: 50% 2: 25% 3: 12.5%
Note on F6685: Assertion time: 128us*code
Note on F6686: De-assertion time: 1ms*code
Note on F6687: For current ISET smaller than this value, the throttling is automatically disabled. NOTE: The ISET compared here is the CFG_ISET, not the current ISET (blanking case)
Note on F6688: For current ISET smaller than this value, the throttling is automatically disabled. NOTE: The ISET compared here is the CFG_ISET, not the current ISET (blanking case)
Note on F6689: It indicates the number of times than the throttling has been applied to the current
Note on F6690: Number of pulses to be filtered before considering OverCurrent 0: 1 pulse 1: 2 pulses 2: 4 pulses 3: 8 pulses
Note on F6691: De-bouncing time for OverVoltage 0: 1us; 1: 2us; 2: 3us; 3: 4us; 4: 5us; 5: 7us; 6: 10us; 7: 15us
Note on F6692: De-bouncing time for the WLED throttling (only uswd for the counter, that counts the number of throttle assertions, not used for throttling itself) 0: no de-bouncing 1: 0.75ms - 1ms 2: 1.75ms - 2ms 3: 4.75ms - 5ms
Note on F6693: De-bouncing time for start_up_end signal (after blanking) 0: 5us 1: 10us 2: 15us 3: 20us
Note on F6694: Extended blanking period for start_up_end (mask: bst_start_sw extended) 0: 10us 1: 20us 2: 50us 3: 100us
Note on F6695: Force startup end high after this time (timer starts at bst_start_sw) 0: 0.5ms 1: 1ms 2: 2ms 3: 3ms 4: 4ms 5: 6ms 6: 8ms 7: 10ms
Note on F6696: Total load current below this value enable PFM: 18mA + (code*2mA)
Note on F6697: Hysteresis applied to the de-activation of PFM: 0: no hysteresis 1: 3% 2: 6% 3: 12%
Note on F6698: How many pfm bursts are allowed to happen in a row before switching to pwm. 0: this feature is disabled.
Note on F6699: Ipeak for PFM
Note on F6700: Number of pulses for PFM NOTE: configuration 0 is treated as configuration 1, that is 1 pulse
Note on F6701: LFSR enable
Note on F6702: Frequency avoidance enable
Note on F6703: Enable peak current modulation by lfsr
Note on F6704: Enable number of pulses modulation by lfsr
Note on F6705: Switch the ip and np parameters back to the default setting to try again if the frequency is still the "forbidden one". If so apply the offset again. options are: 0: disable, stay with the modified setting until pfm is left or the feature is disabled. 1: retry after 7 frequency measurement cycles. 2: retry after 15 frequency measurement cycles. 3: retry after 31 frequency measurement cycles. 4: retry after 63 frequency measurement cycles. 5: retry after 127 frequency measurement cycles. 6: retry after 255 frequency measurement cycles. 7: retry after 511 frequency measurement cycles.
Note on F6706: RTC window where measurements are taken
Note on F6707: Minimum relative Ipeak value (incl. frequency avoid and lfsr) magnitude only (-0:3\b000 ... -7:3\b111)
Note on F6708: Maximum relative Ipeak value (incl. frequency avoid and lfsr) magnitude only (+0:3\b000 ... +7:3\b111)
Note on F6709: Minimum relative number of pulses value (incl. frequency avoid and lfsr) magnitude only (-0:2\b00 ... -3:2\b11)
Note on F6710: Maximum relative number of pulses value (incl. frequency avoid and lfsr) magnitude only (+0:2\b00 ... +3:2\b11)
Note on F6711: Offset of IPeak (if window 0 is hit)
Note on F6712: Offset of IPeak (if window 1 is hit)
Note on F6713: Offset of IPeak (if window 2 is hit)
Note on F6714: Offset of IPeak (if window 3 is hit)
Note on F6715: Offset of number of pulses (if window 0 is hit)
Note on F6716: Offset of number of pulses (if window 1 is hit)
Note on F6717: Offset of number of pulses (if window 2 is hit)
Note on F6718: Offset of number of pulses (if window 3 is hit)
Note on F6719: Window 0 tolerable count ofsett (number of pulses /wrt rtc_clk)
Note on F6720: Window 1 tolerable count ofsett (number of pulses /wrt rtc_clk)
Note on F6721: Window 2 tolerable count ofsett (number of pulses /wrt rtc_clk)
Note on F6722: Window 3 tolerable count ofsett (number of pulses /wrt rtc_clk)
Note on F6723: Window 0 Frequency Meassurement Base Count (number of pulses /wrt rtc_clk)
Note on F6724: Window 1 Frequency Meassurement Base Count (number of pulses /wrt rtc_clk)
Note on F6725: Window 2 Frequency Meassurement Base Count (number of pulses /wrt rtc_clk)
Note on F6726: Window 3 Frequency Meassurement Base Count (number of pulses /wrt rtc_clk)
Note on F6727: Amount of spread Spectrum for LP (only in PWM) 0: disable else: change from -n ... +n
Note on F6728: Toggle interval for spread Spectrum for LP (only in PWM) 0: 50us 1: 100us 2: 200us 3: 500us 4: 1000us 5: 2000us 6: 6000us 7: 9000us
Note on F6729: Fade-in time for Spread Spectrum for LP (only in PWM) 0: no fade-in 1: 50% of the interval 2: 25% of the interval 3: 12.5% of the interval
Note on F6730: Amount of spread Spectrum for HP (only in PWM) 0: disable else: change from -n ... +n
Note on F6731: Toggle interval for spread Spectrum for HP (only in PWM) 0: 50us 1: 100us 2: 200us 3: 500us 4: 1000us 5: 2000us 6: 6000us 7: 9000us
Note on F6732: Fade-in time for Spread Spectrum for HP (only in PWM) 0: no fade-in 1: 50% of the interval 2: 25% of the interval 3: 12.5% of the interval
Note on F6733: Debounce UV window for the open-short string sequence when IDAC in PWM 0: 1us 1: 3us 2: 5us 3: 10us 4: 20us 5: 40us 6: 60us 7: 100us
Note on F6734: Debounce UV window for the open-short string sequence when IDAC in continuous mode 0: 5us 1: 10us 2: 20us 3: 40us
Note on F6735: UV blanking applied when the current load changes 0: no blanking 1: 500us 2: 1ms 3: 1.5ms 4: 2ms 5: 3ms 6: 5ms 7: 7ms
Note on F6736: Enabe of the open detection. By default it is enabled
Note on F6737: Enabe of the short detection during startup. By default it is enabled
Note on F6738: Enabe of the short detection during normal operation. By default it is enabled
Note on F6739: Window to apply the en_pull_up or the open-short string sequence 0: 5us 1: 10us 2: 20us 3: 40us
Note on F6740: Autozero is not generated for the following time when the current load changes 0: no blanking 1: 100us 2: 200us 3: 500us 4: 1ms 5: 1.5ms 6: 2ms 7: 3ms
Note on F6741: enable autozero generation
Note on F6742: Note: This bit is unused here and should be written to 0 always. Enable blanking of autozero at the startupwhile startup_end=0 and after startup_end went up for the first time also blank for the time configured in cfg_autozero_blank.
Note on F6743: do not generate the autozero signals while the boost is switching but the startup_end is low.
Note on F6744: enable alternative auto_zero generation with lfsr
Note on F6745: enable short detection based on uv comp. Also without using ovl comp.
Note on F6746: debouncing for uv comparator for short detection: 0: 4-5ms 1: 6-7ms
Note on F6747: gm ccap setting while in pfm
Note on F6748: gm ccap setting while in pwm 1phase
Note on F6749: gm ccap setting while in pwm 2phase
Note on F6750: gm ccap setting while in pwm 3phase
Note on F6751: gm cres setting while in pfm
Note on F6752: gm cres setting while in pwm 1phase
Note on F6753: gm cres setting while in pwm 2phase
Note on F6754: gm cres setting while in pwm 3phase
Note on F6755: Test purpose configuration. When enable the wled ignores the string enable condition for switching off so all the strings can be disabled and the wled on
Note on F6756: Test purpose configuration. It enables the option of overwriting the output idac_cntrl with the values in tst_idac_cntrl_overwrite_data
Note on F6757: Test purpose configuration. If tst_idac_cntrl_overwrite_en, the output idac_cntrl gets this value
Note on F6758: Test purpose configuration. If tst_idac_cntrl_overwrite_en, the output idac_cntrl gets this value
Note on F6759: Test purpose configuration. It enables the option of overwriting the output en_idac_main with the values in tst_en_idac_main_overwrite_data
Note on F6760: Test purpose configuration. If tst_en_pwm_overwrite_en, the output en_pwm gets this value
Note on F6761: Test purpose configuration. It enables the option of overwriting the output en_pwm with the values in tst_en_pwm_overwrite_data
Note on F6762: Test purpose configuration. If tst_en_idac_mainl_overwrite_en, the output en_idac_main gets this value
Note on F6763: Test purpose configuration. It enables the option of overwriting the output startup_end with the values in tst_startup_end_overwrite_data
Note on F6764: Test purpose configuration. If tst_startup_end_overwrite_en, the output startup_end gets this value
Note on F6765: Test purpose configuration. If tst_pwm_string_overwrite_en, the output pwm_string gets this value
Note on F6766: Test purpose configuration. If tst_pwm_string_overwrite_en, the output pwm_string gets this value
Note on F6767: Test purpose configuration. If tst_pwm_string_overwrite_en, the output pwm_string gets this value
Note on F6768: Test purpose configuration. It enables the option of overwriting the output pwm_string with the values in tst_pwm_string_overwrite_data
Note on F6769: Test purpose configuration. If tst_mvs_sh_overwrite_en, the output mvs_sh gets this value
Note on F6770: Test purpose configuration. If tst_mvs_sh_overwrite_en, the output mvs_sh gets this value
Note on F6771: Test purpose configuration. If tst_mvs_sh_overwrite_en, the output mvs_sh gets this value
Note on F6772: Test purpose configuration. It enables the option of overwriting the output mvs_sh with the values in tst_mvs_sh_overwrite_data
Note on F6773: Test purpose configuration. If tst_autozero_overwrite_en, the output ota_autozero gets this value
Note on F6774: Test purpose configuration. If tst_autozero_overwrite_en, the output ota_autozero gets this value
Note on F6775: Test purpose configuration. If tst_autozero_overwrite_en, the output ota_autozero gets this value
Note on F6776: Test purpose configuration. It enables the option of overwriting the output ota_autozero with the values in tst_autozero_overwrite_data
Note on F6777: Test purpose configuration. It enables the option of overwriting the output en_bst_main with the values in tst_en_bst_main_overwrite_data
Note on F6778: Test purpose configuration. If tst_en_bst_main_overwrite_en, the output en_bst_main gets this value
Note on F6779: Test purpose configuration. It enables the option of overwriting the output bst_start_sw with the values in tst_bst_start_sw_overwrite_data
Note on F6780: Test purpose configuration. If tst_bst_start_sw_overwrite_en, the output bst_start_sw gets this value
Note on F6781: Test purpose configuration. It enables the option of overwriting the output en_wled_throttle with the values in tst_en_wled_throttle_overwrite_data
Note on F6782: Test purpose configuration. If tst_en_wled_throttle_overwrite_en, the output en_wled_throttle gets this value
Note on F6783: Test purpose configuration. It enables the option of overwriting the output en_hp1 with the values in tst_en_hp1_overwrite_data
Note on F6784: Test purpose configuration. If tst_en_hp1_overwrite_en, the output en_hp1 gets this value
Note on F6785: Test purpose configuration. It enables the option of overwriting the output en_hp2 with the values in tst_en_hp2_overwrite_data
Note on F6786: Test purpose configuration. If tst_en_hp2_overwrite_en, the output en_hp2 gets this value
Note on F6787: Test purpose configuration. It enables the option of overwriting the output active_pd with the values in tst_active_pd_overwrite_data
Note on F6788: Test purpose configuration. If tst_active_pd_overwrite_en, the output active_pd gets this value
Note on F6789: Test purpose configuration. It enables the option of overwriting the output en_pfm with the values in tst_en_pfm_overwrite_data
Note on F6790: Test purpose configuration. If tst_en_pfm_overwrite_en, the output en_pfm gets this value
Note on F6791: Test purpose configuration. It enables the option of overwriting the output en_pfmpulse_ with the values in tst_en_pfm_pulse_overwrite_data
Note on F6792: Test purpose configuration. If tst_en_pfmpulse__overwrite_en, the output en_pfmpulse_ gets this value
Note on F6793: Test purpose configuration. If tst_en_string_overwrite_en, the output en_string gets this value
Note on F6794: Test purpose configuration. If tst_en_string_overwrite_en, the output en_string gets this value
Note on F6795: Test purpose configuration. If tst_en_string_overwrite_en, the output ota_en_string gets this value
Note on F6796: Test purpose configuration. It enables the option of overwriting the output en_string with the values in tst_en_string_overwrite_data
Note on F6797: Test purpose configuration. It enables the option of overwriting the pwm_duty_cycle with the values in tst_pwm_duty_overwrite_data
Note on F6798: Test purpose configuration. If tst_pwm_duty_overwrite_en, the pwm duty cycle gets this value
Note on F6799: Test purpose configuration. If tst_pwm_duty_overwrite_en, the pwm duty cycle gets this value
Note on F6800: Spare register
Note on F6801: set the charge current of the Slope Comp for LP
Note on F6802: set the charge cap of the Slope Comp for LP
Note on F6803: Spare bits for the cfg functionl signals
Note on F6804: spare bits for the cfg functionl signals
Note on F6805: spare bits for the cfg functionl signals
Note on F6806: trim the compensation slope current ramp for LP
Note on F6807: trim the compensation slope offset current for LP
Note on F6808: trim the reference offset setting of the PWM comparator for LP
Note on F6809: trim the feedback offset setting of the PWM comparator for LP
Note on F6810: over current dedicated enable signal
Note on F6811: set the OVC protection threshold for LP
Note on F6812: trim the OVC protection threshold for LP
Note on F6813: trim the gain for LP CSA
Note on F6814: trim the offset for LP CSA
Note on F6815: trim MAX current for LP
Note on F6816: trim PFM ITH voltage level for LP
Note on F6817: set the charge current of the Slope Comp for HP1
Note on F6818: set the charge cap of the Slope Comp for HP1
Note on F6819: spare bits for the cfg functionl signals
Note on F6820: trim the compensation slope current ramp for HP1
Note on F6821: trim the compensation slope offset current for HP1
Note on F6822: Spare bits for the cfg functionl signals
Note on F6823: trim the reference offset setting of the PWM comparator for HP1
Note on F6824: trim the feedback offset setting of the PWM comparator for HP1
Note on F6825: set the OVC protection threshold for HP1
Note on F6826: trim the OVC protection threshold for HP1
Note on F6827: trim the gain for HP1 CSA
Note on F6828: trim the offset for HP1 CSA
Note on F6829: trim MAX current for HP1
Note on F6830: enable f the PFM control mode with adaptive peak current
Note on F6831: ith_min_clamp value when pfm2 is enabled and the boost is in pfm. LSB=8mV@ITH =55mA@Iswitch.
Note on F6832: vref_pfm_0v25 value in case pfm2 is enabled . LSB=16mV.
Note on F6833: ith_min_clamp value when pfm2 is not enabled. LSB=8mV@ITH =55mA@Iswitch.
Note on F6834: vref_pfm_0v25 value in case pfm2 is not enabled. LSB=16mV.
Note on F6835: set the charge current of the Slope Comp for HP2
Note on F6836: set the charge cap of the Slope Comp for HP2
Note on F6837: trim the compensation slope current ramp for HP2
Note on F6838: trim the compensation slope offset current for HP2
Note on F6839: trim the reference offset setting of the PWM comparator for HP2
Note on F6840: trim the feedback offset setting of the PWM comparator for HP2
Note on F6841: set the OVC protection threshold for HP2
Note on F6842: trim the OVC protection threshold for HP2
Note on F6843: trim the gain for HP2 CSA
Note on F6844: trim the offset for HP2 CSA
Note on F6845: trim MAX current for HP2
Note on F6846: Spare bits for the cfg functionl signals
Note on F6847: control the transconductance gain of the EA
Note on F6848: trim the transconductance gain of the EA
Note on F6849: Select the LP PFM turn on with: 0 => zero_x, 1 => lx_fall, 2 => dtbi_pfm, 3 => tie_high
Note on F6850: Select the HP1 PFM turn on with: 0 => zero_x, 1 => lx_fall, 2 => dtbi_pfm, 3 => tie_high
Note on F6851: Select the HP2 PFM turn on with: 0 => zero_x, 1 => lx_fall, 2 => dtbi_pfm, 3 => tie_high
Note on F6852: Select the LP zero_x threshold: 0 => highest threshold, 3 => lowest threshold
Note on F6853: Select the HP1 zero_x threshold: 0 => highest threshold, 3 => lowest threshold
Note on F6854: Select the HP2 zero_x threshold: 0 => highest threshold, 3 => lowest threshold
Note on F6855: programmability for the UV threshold of the Open/Short detection
Note on F6856: trim the reference voltage used for the loop regulation
Note on F6857: programmability for the Over Voltage Protection threshold
Note on F6858: trim Over Voltage Protection threshold
Note on F6859: programmability for the Hysteresis for the Over Voltage Protection
Note on F6860: over voltage dedicated enable signal.
Note on F6861: programmability for the OVL threshold
Note on F6862: trimming for the OVL threshold
Note on F6863: programmability for the Hysteresis for the Over Voltage Low detection
Note on F6864: programmability for the WLED Thorttling threshold
Note on F6865: trim WLED Thorttling threshold
Note on F6866: driver programmability for the switch on time in LP phase
Note on F6867: driver programmability for the switch off time in LP phase
Note on F6868: driver trimming/programmability for the HB mechanism of LP
Note on F6869: enable of the HB mechanims in LP phase
Note on F6870: driver programmability for the switch on time in HP1 phase
Note on F6871: driver programmability for the switch off time in HP1 phase
Note on F6872: driver trimming/programmability for the HB mechanism of HP1
Note on F6873: enable of the HB mechanims in HP1 phase
Note on F6874: driver programmability for the switch on time in HP2 phase
Note on F6875: driver programmability for the switch off time in HP2 phase
Note on F6876: driver trimming/programmability for the HB mechanism of HP2
Note on F6877: enable of the HB mechanims in HP2 phase
Note on F6878: trim the PFM switch peak current for LP
Note on F6879: programmability for the maximum switch current limit LP
Note on F6880: programmability for the maximum switch current limit HP1
Note on F6881: programmability for the maximum switch current limit HP2
Note on F6882: LP OC comp delay 1 selection (used to negerate blanking time)
Note on F6883: LP OC comp delay 2 selection (used to negerate blanking time)
Note on F6884: HP1/HP2 PWM comp delay 1 selection (used to negerate blanking time)
Note on F6885: HP1/HP2 OC comp delay 2 selection (used to negerate blanking time)
Note on F6886: LP PWM comp delay 1 selection (used to negerate blanking time)
Note on F6887: LP PWM comp delay 2 selection (used to negerate blanking time)
Note on F6888: HP1/HP2 OC comp delay 1 selection (used to negerate blanking time)
Note on F6889: HP1/HP2 PWM comp delay 2 selection (used to negerate blanking time)
Note on F6890: programmability for the Hysteresis for the Throttle Comparator
Note on F6891: Enable for the hysteresis of the PFM comparator
Note on F6892: compensation slope LP test mode enable
Note on F6893: compensation slope HP1 test mode enable
Note on F6894: compensation slope HP2 test mode enable
Note on F6895: ovc comparator LP test mode enable
Note on F6896: ovc comparator HP1 test mode enable
Note on F6897: ovc comparator HP2 test mode enable
Note on F6898: error amplifier test mode enable
Note on F6899: PWM comparator LP test mode enable
Note on F6900: PWM comparator HP1 test mode enable
Note on F6901: PWM comparator HP2 test mode enable
Note on F6902: LP driver test mode enable
Note on F6903: HP1 driver test mode enable
Note on F6904: HP2 driver test mode enable
Note on F6905: LP Logic test mode enable
Note on F6906: HP1 Logic test mode enable
Note on F6907: HP2 Logic test mode enable
Note on F6908: voltage reference block test mode enable
Note on F6909: throttle comparator test mode enable signal
Note on F6910: PFM comparator test mode enable signal
Note on F6911: Start up end comparator test mode enable signal
Note on F6912: LP power switch test enable signal
Note on F6913: HP1 power switch test enable signal
Note on F6914: HP2 power switch test enable signal
Note on F6915: OV protection test mode enable
Note on F6916: bias block test mode enable
Note on F6917: Slope comp offset LP testing enable signal
Note on F6918: Slope comp offset HP1 testing enable signal
Note on F6919: Slope comp offset HP2 testing enable signal
Note on F6920: Reset signal for the LP OVC comp latch used in test
Note on F6921: Reset signal for the HP1 OVC comp latch used in test
Note on F6922: Reset signal for the HP2 OVC comp latch used in test
Note on F6923: Spare bits for the test control signals
Note on F6924: If 1, disable pull down of error amplifier output when in PFM.
Note on F6925: Enable LV switches for Ron measurement of the LP pass device
Note on F6926: Enable LV switches for Ron measurement of the HP1 pass device
Note on F6927: Enable LV switches for Ron measurement of the HP2 pass device
Note on F6928: Enable test mode for Idemand on all phases
Note on F6929: Spare bits for the test control signals
Note on F6930: set the hysteresis for the Open/Short UV comparator
Note on F6931: reference resistor dac core trimming
Note on F6932: default resistor dac core trimming
Note on F6933: bit6 binary dac core trimming
Note on F6934: bit0 thermo dac core trimming
Note on F6935: bit1 thermo dac core trimming
Note on F6936: bit2 thermo dac core trimming
Note on F6937: bit3 thermo dac core trimming
Note on F6938: test - enable test mode to UV comp
Note on F6939: test - enable test mode for ibias
Note on F6940: test - switchover current reduced by half in test mode
Note on F6941: test - enable test mode for decoder
Note on F6942: test - enable test mode for minimum voltage selector
Note on F6943: test - enable test mode for Open/Short detection
Note on F6944: test - enable test mode for resistive dac core
Note on F6945: test - disable Rdef resistor durin trimming
Note on F6946: autozero disable signal.
Note on F6947: enable switches for the connection of AZ comparators used in trimming
Note on F6948: enable signals for the three AZ comparators used for trimming of the IDAC
Note on F6949: spare config register 1
Note on F6950: spare config register 2
Note on F6951: spare config register 3
Note on F6952: spare config register 4
Note on F6953: reference resistor dac core trimming
Note on F6954: default resistor dac core trimming
Note on F6955: bit6 binary dac core trimming
Note on F6956: bit0 thermo dac core trimming
Note on F6957: bit1 thermo dac core trimming
Note on F6958: bit2 thermo dac core trimming
Note on F6959: bit3 thermo dac core trimming
Note on F6960: test - disable Rdef resistor durin trimming
Note on F6961: test - enable test mode for resistive dac core
Note on F6962: test - enable test mode for minimum voltage selector
Note on F6963: test - enable test mode for Open/Short detection
Note on F6964: reference resistor dac core trimming
Note on F6965: default resistor dac core trimming
Note on F6966: bit6 binary dac core trimming
Note on F6967: bit0 thermo dac core trimming
Note on F6968: bit1 thermo dac core trimming
Note on F6969: bit2 thermo dac core trimming
Note on F6970: bit3 thermo dac core trimming
Note on F6971: test - disable Rdef resistor durin trimming
Note on F6972: test - enable test mode for resistive dac core
Note on F6973: test - enable test mode for minimum voltage selector
Note on F6974: test - enable test mode for Open/Short detection
Note on F6975: reference resistor dac core trimming
Note on F6976: default resistor dac core trimming
Note on F6977: bit6 binary dac core trimming
Note on F6978: bit0 thermo dac core trimming
Note on F6979: bit1 thermo dac core trimming
Note on F6980: bit2 thermo dac core trimming
Note on F6981: bit3 thermo dac core trimming
Note on F6982: test - disable Rdef resistor durin trimming
Note on F6983: test - enable test mode for resistive dac core
Note on F6984: test - enable test mode for minimum voltage selector
Note on F6985: test - enable test mode for Open/Short detection
Note on F6986: reference resistor dac core trimming
Note on F6987: default resistor dac core trimming
Note on F6988: bit6 binary dac core trimming
Note on F6989: bit0 thermo dac core trimming
Note on F6990: bit1 thermo dac core trimming
Note on F6991: bit2 thermo dac core trimming
Note on F6992: bit3 thermo dac core trimming
Note on F6993: test - disable Rdef resistor durin trimming
Note on F6994: test - enable test mode for resistive dac core
Note on F6995: test - enable test mode for minimum voltage selector
Note on F6996: test - enable test mode for Open/Short detection
Note on F6997: reference resistor dac core trimming
Note on F6998: default resistor dac core trimming
Note on F6999: bit6 binary dac core trimming
Note on F7000: bit0 thermo dac core trimming
Note on F7001: bit1 thermo dac core trimming
Note on F7002: bit2 thermo dac core trimming
Note on F7003: bit3 thermo dac core trimming
Note on F7004: test - disable Rdef resistor durin trimming
Note on F7005: test - enable test mode for resistive dac core
Note on F7006: test - enable test mode for minimum voltage selector
Note on F7007: test - enable test mode for Open/Short detection
Note on F7008: reference resistor dac core trimming
Note on F7009: default resistor dac core trimming
Note on F7010: bit6 binary dac core trimming
Note on F7011: bit0 thermo dac core trimming
Note on F7012: bit1 thermo dac core trimming
Note on F7013: bit2 thermo dac core trimming
Note on F7014: bit3 thermo dac core trimming
Note on F7015: test - disable Rdef resistor durin trimming
Note on F7016: test - enable test mode for resistive dac core
Note on F7017: test - enable test mode for minimum voltage selector
Note on F7018: test - enable test mode for Open/Short detection
Note on F7019: reference resistor dac core trimming
Note on F7020: default resistor dac core trimming
Note on F7021: bit6 binary dac core trimming
Note on F7022: bit0 thermo dac core trimming
Note on F7023: bit1 thermo dac core trimming
Note on F7024: bit2 thermo dac core trimming
Note on F7025: bit3 thermo dac core trimming
Note on F7026: test - disable Rdef resistor durin trimming
Note on F7027: test - enable test mode for resistive dac core
Note on F7028: test - enable test mode for minimum voltage selector
Note on F7029: test - enable test mode for Open/Short detection
Note on F7030: reference resistor dac core trimming
Note on F7031: default resistor dac core trimming
Note on F7032: bit6 binary dac core trimming
Note on F7033: bit0 thermo dac core trimming
Note on F7034: bit1 thermo dac core trimming
Note on F7035: bit2 thermo dac core trimming
Note on F7036: bit3 thermo dac core trimming
Note on F7037: test - disable Rdef resistor durin trimming
Note on F7038: test - enable test mode for resistive dac core
Note on F7039: test - enable test mode for minimum voltage selector
Note on F7040: test - enable test mode for Open/Short detection
Note on F7041: reference resistor dac core trimming
Note on F7042: default resistor dac core trimming
Note on F7043: bit6 binary dac core trimming
Note on F7044: bit0 thermo dac core trimming
Note on F7045: bit1 thermo dac core trimming
Note on F7046: bit2 thermo dac core trimming
Note on F7047: bit3 thermo dac core trimming
Note on F7048: test - disable Rdef resistor durin trimming
Note on F7049: test - enable test mode for resistive dac core
Note on F7050: test - enable test mode for minimum voltage selector
Note on F7051: test - enable test mode for Open/Short detection
Note on F7052: reference resistor dac core trimming
Note on F7053: default resistor dac core trimming
Note on F7054: bit6 binary dac core trimming
Note on F7055: bit0 thermo dac core trimming
Note on F7056: bit1 thermo dac core trimming
Note on F7057: bit2 thermo dac core trimming
Note on F7058: bit3 thermo dac core trimming
Note on F7059: test - disable Rdef resistor durin trimming
Note on F7060: test - enable test mode for resistive dac core
Note on F7061: test - enable test mode for minimum voltage selector
Note on F7062: test - enable test mode for Open/Short detection
Note on F7063: reference resistor dac core trimming
Note on F7064: default resistor dac core trimming
Note on F7065: bit6 binary dac core trimming
Note on F7066: bit0 thermo dac core trimming
Note on F7067: bit1 thermo dac core trimming
Note on F7068: bit2 thermo dac core trimming
Note on F7069: bit3 thermo dac core trimming
Note on F7070: test - disable Rdef resistor durin trimming
Note on F7071: test - enable test mode for resistive dac core
Note on F7072: test - enable test mode for minimum voltage selector
Note on F7073: test - enable test mode for Open/Short detection
Note on F7074: reference resistor dac core trimming
Note on F7075: default resistor dac core trimming
Note on F7076: bit6 binary dac core trimming
Note on F7077: bit0 thermo dac core trimming
Note on F7078: bit1 thermo dac core trimming
Note on F7079: bit2 thermo dac core trimming
Note on F7080: bit3 thermo dac core trimming
Note on F7081: test - disable Rdef resistor durin trimming
Note on F7082: test - enable test mode for resistive dac core
Note on F7083: test - enable test mode for minimum voltage selector
Note on F7084: test - enable test mode for Open/Short detection
Note on F7085: reference resistor dac core trimming
Note on F7086: default resistor dac core trimming
Note on F7087: bit6 binary dac core trimming
Note on F7088: bit0 thermo dac core trimming
Note on F7089: bit1 thermo dac core trimming
Note on F7090: bit2 thermo dac core trimming
Note on F7091: bit3 thermo dac core trimming
Note on F7092: test - disable Rdef resistor durin trimming
Note on F7093: test - enable test mode for resistive dac core
Note on F7094: test - enable test mode for minimum voltage selector
Note on F7095: test - enable test mode for Open/Short detection
Note on F7096: reference resistor dac core trimming
Note on F7097: default resistor dac core trimming
Note on F7098: bit6 binary dac core trimming
Note on F7099: bit0 thermo dac core trimming
Note on F7100: bit1 thermo dac core trimming
Note on F7101: bit2 thermo dac core trimming
Note on F7102: bit3 thermo dac core trimming
Note on F7103: test - disable Rdef resistor durin trimming
Note on F7104: test - enable test mode for resistive dac core
Note on F7105: test - enable test mode for minimum voltage selector
Note on F7106: test - enable test mode for Open/Short detection
Note on F7107: reference resistor dac core trimming
Note on F7108: default resistor dac core trimming
Note on F7109: bit6 binary dac core trimming
Note on F7110: bit0 thermo dac core trimming
Note on F7111: bit1 thermo dac core trimming
Note on F7112: bit2 thermo dac core trimming
Note on F7113: bit3 thermo dac core trimming
Note on F7114: test - disable Rdef resistor durin trimming
Note on F7115: test - enable test mode for resistive dac core
Note on F7116: test - enable test mode for minimum voltage selector
Note on F7117: test - enable test mode for Open/Short detection
Note on F7118: reference resistor dac core trimming
Note on F7119: default resistor dac core trimming
Note on F7120: bit6 binary dac core trimming
Note on F7121: bit0 thermo dac core trimming
Note on F7122: bit1 thermo dac core trimming
Note on F7123: bit2 thermo dac core trimming
Note on F7124: bit3 thermo dac core trimming
Note on F7125: test - disable Rdef resistor durin trimming
Note on F7126: test - enable test mode for resistive dac core
Note on F7127: test - enable test mode for minimum voltage selector
Note on F7128: test - enable test mode for Open/Short detection
Note on F7129: reference resistor dac core trimming
Note on F7130: default resistor dac core trimming
Note on F7131: bit6 binary dac core trimming
Note on F7132: bit0 thermo dac core trimming
Note on F7133: bit1 thermo dac core trimming
Note on F7134: bit2 thermo dac core trimming
Note on F7135: bit3 thermo dac core trimming
Note on F7136: test - disable Rdef resistor durin trimming
Note on F7137: test - enable test mode for resistive dac core
Note on F7138: test - enable test mode for minimum voltage selector
Note on F7139: test - enable test mode for Open/Short detection
Note on F7140: open strings 7-0. The value of the event is latched here. Write-on-to-clear.
Note on F7141: open strings 15-8. The value of the event is latched here. Write-on-to-clear.
Note on F7142: open strings 17-16. The value of the event is latched here. Write-on-to-clear.
Note on F7143: short strings 7-0. The value of the event is latched here. Write-on-to-clear.
Note on F7144: short strings 15-8. The value of the event is latched here. Write-on-to-clear.
Note on F7145: (MSB) all_str_open, ov, oc_hp2, ov_hp1, oc_lp, short strings 17-16 (LSB) The value of the event is latched here. Write-on-to-clear.
Note on F7146: iset_max fault(MSB), wled throttle (LSB). These are status bits. The events are virtual wire events.
Note on F7147: IRQ mask for EVENT 0
Note on F7148: IRQ mask for EVENT 1
Note on F7149: IRQ mask for EVENT 2
Note on F7150: IRQ mask for EVENT 3
Note on F7151: IRQ mask for EVENT 4
Note on F7152: IRQ mask for EVENT 5
Note on F7153: IRQ mask for EVENT 7. This is unused, as the 2 events in event7 are virtual wire events.
Note on F7154: dummy staus byte read always 0
Note on F7155: dummy staus byte read always 0
Note on F7156: dummy staus byte read always 0
Note on F7157: dummy staus byte read always 0
Note on F7158: dummy staus byte read always 0
Note on F7159: dummy staus byte read always 0
Note on F7160: dummy staus byte read always 0
Note on F7161: Spare1
Note on F7162: 0: System Boost is switched on as per functionality 1: System Boost is kept OFF or will be switched OFF if it was ON before. This bit will override on_in_reset
Note on F7163: 0: Do not monitor vouk_ok signal coming from system boost 1: Enables watchdog timer of 1ms on vout_ok. If vout_ok doesn\t go \1\ then a fault is indicated
Note on F7164: 0: 0.32us 1: 64us 2: 128us 3: Not Available
Note on F7165: Enables BSTLQ low power mode when device is in OFF state
Note on F7166: 0: System Boost stays OFF when Power FSM is in OFF state 1: System Boost stays ON when Power FSM is in OFF state
Note on F7167: Spare2
Note on F7168: Programmable shutdown delay between en_dig and en_ana \b00:32us; \b01:500us; \b10:1ms; \b11:2ms
Note on F7169: 0: Do not Disable BSTLQ in WALLETOFF 1: Disable BSTLQ in WALLETOFF
Note on F7170: Vout ok Blanking time 0: 250us 1: 500us
Note on F7171: Debounces vout_ok (after blanking) 0: No Debounce 1: 1us 2: 2us 3: 8us
Note on F7172: 0: Enable virtual vout ok fault event 1: Disable virtual vout ok fault event
Note on F7173: sel_ton_cfg at startup (before UVLO threshold cross): sel_ton_cfg - cfg_ton_offset_setup
Note on F7174: Status register to read bypass ative status of BSTLQ
Note on F7175: 0: Disables LFSR sub-block 1: Enables LFSR sub-block
Note on F7176: 0: Disables Frequency Avoid sub-block 1: Enables Frequency Avoid sub-block
Note on F7177: Ton selection, which affects the peak current. The sel_ton will be modulated by freq. avoid and LFSR modules
Note on F7178: RTC Time Window where meassurements are taken
Note on F7179: LFSR output is multiplied by 2^freq_ip_lsb_pos_cfg
Note on F7180: Switch the ip and np parameters back to the default setting after a certain time to try again if the frequency is still the "forbidden one". If so apply the offset again. Options are: 0: disable, stay with the modified setting until pfm is left or the feature is disabled. 1: retry after 7 frequency measurement cycles. 2: retry after 15 frequency measurement cycles. 3: retry after 31 frequency measurement cycles. 4: retry after 63 frequency measurement cycles. 5: retry after 127 frequency measurement cycles. 6: retry after 255 frequency measurement cycles. 7: retry after 511 frequency measurement cycles.
Note on F7181: Offset of IPeak (if window 0 is hit)
Note on F7182: Offset of IPeak (if window 1 is hit)
Note on F7183: Offset of IPeak (if window 2 is hit)
Note on F7184: Offset of IPeak (if window 3 is hit)
Note on F7185: Maximum relative Ipeak value (incl. frequency avoid and lfsr) magnitude only (+0:5\b00000 ... +31:5\b11111)
Note on F7186: Minimum relative Ipeak value (incl. frequency avoid and lfsr) magnitude only (-0:5\b00000 ... -31:5\b11111)
Note on F7187: Window 0 tolerable count ofsett (number of pulses /wrt rtc_clk)
Note on F7188: Window 1 tolerable count ofsett (number of pulses /wrt rtc_clk)
Note on F7189: Window 2 tolerable count ofsett (number of pulses /wrt rtc_clk)
Note on F7190: Window 3 tolerable count ofsett (number of pulses /wrt rtc_clk)
Note on F7191: Window 0 Frequency Meassurement Base Count (number of pulses /wrt rtc_clk)
Note on F7192: Window 1 Frequency Meassurement Base Count (number of pulses /wrt rtc_clk)
Note on F7193: Window 2 Frequency Meassurement Base Count (number of pulses /wrt rtc_clk)
Note on F7194: Window 3 Frequency Meassurement Base Count (number of pulses /wrt rtc_clk)
Note on F7195: Spares
Note on F7196: Not in use
Note on F7197: Disable pulldown
Note on F7198: Force bypass in on state
Note on F7199: Vout=3.6V+sel_vout*0.05V
Note on F7200: Select blanking time
Note on F7201: Trim Vout: LSB = 6.25mV.
Note on F7202: Selects hysteresis of the bypass comp.
Note on F7203: Force VCOMP in low power mode
Note on F7204: <0>-force_ZXP allways on, <1>- Blank VCOMP at P_ON
Note on F7205: Selects offset of the bypass comp.
Note on F7206: Sel FB extra filtering
Note on F7207: Select number of PFM pulses
Note on F7208: Select bypass response:
Note on F7209: Not used
Note on F7210: Enable vdd clamp operation
Note on F7211: Force VCOMP in fast mode
Note on F7212: Not used
Note on F7213: Sel FB remote sensing
Note on F7214: Sel Ton timer voltage dependence gain
Note on F7215: Sel PMOS on time time out
Note on F7216: Disable extra ramp
Note on F7217: Zero cross comparator trim
Note on F7218: Driver strength programm
Note on F7219: En TM
Note on F7220: Sel TM
Note on F7221: Enable supply compensation circuit for zxp comparator
Note on F7222: Ton reduction by 40%
Note on F7223: Spares
Note on F7224: Allow Vdd_main monitor to run in SLEEP state
Note on F7225: Allow temperature monitor to run in SLEEP state
Note on F7226: Allow the firmware agent 0 to run in SLEEP state.
Note on F7227: Allow the firmware agent 1 to run in SLEEP state
Note on F7228: Allow the firmware agent 2 to run in SLEEP state
Note on F7229: channel select. A manual conversion is automatically started when this field is written
Note on F7230: 3:0 LSBs of manual conversion result
Note on F7231: manual conversion result valid
Note on F7232: 8 MSBs of manual conversion result
Note on F7233: channel select. A manual conversion is automatically started when this field is written
Note on F7234: 3:0 LSBs of manual conversion result
Note on F7235: manual conversion result valid
Note on F7236: 8 MSBs of manual conversion result
Note on F7237: config for ADC scheduler no. 1. 0: disabled, 1: disabled, 2: single-shot, 3: continuous mode
Note on F7238: 0: no trigger, 1: manual trigger, 2: Hardware(typically IBUCK_alarm) trigger, 3: unused (do not write this code)
Note on F7239: Delay between scheduler cycles in continuous mode. 0:1ms, 1:1ms, 2:2ms, 3:4ms, 4:8ms, 5:16ms, 6:32ms, 7:64ms
Note on F7240: Enable the accumulators
Note on F7241: triggers clear of all sch1 CONV_RES_SLOT registers
Note on F7242: triggers clear of all sch1 ACCUM and COUNTER registers
Note on F7243: config for ADC scheduler no. 1. 0: disabled, 1: disabled, 2: single-shot, 3: continuous mode
Note on F7244: 0: no trigger, 1: manual trigger, 2: Hardware (typically IBUCK_alarm) trigger, 3: unused (do not write this code)
Note on F7245: Delay between scheduler cycles in continuous mode. 0:128ms, 1:128ms, 2:256ms, 3:512ms, 4:1024ms, 5:2048ms, 6:4096ms, 7:8192ms
Note on F7246: Enable the accumulators
Note on F7247: triggers clear of all sch1 CONV_RES_SLOT registers
Note on F7248: triggers clear of all sch1 ACCUM and COUNTER registers
Note on F7249: Not valid in Simetra. Sera: Each bit enables the corresponding bit of hw_trig_in as the hardware trigger interrupt (cm0p_irq[2]). 0: set this bit to enable IBUCK0_alarm to trigger CM0 interrupt, 1: set this bit to enable IBUCK1_alarm to trigger CM0 interrupt, 2: set this bit to enable IBUCK2_alarm to trigger CM0 interrupt, 3: set this bit to enable IBUCK11_alarm to trigger CM0 interrupt
Note on F7250: Enable Hardware triggers in SLEEP state
Note on F7251: firmware agent status to the host.
Note on F7252: PBUCK interval 0 : 1 ms, n>0 : 2*n ms
Note on F7253: Enable PBUCK0 accumulation
Note on F7254: Enable PBUCK1 accumulation
Note on F7255: Enable PBUCK2 accumulation
Note on F7256: Enable PBUCK3 accumulation
Note on F7257: Enable PBUCK4 accumulation
Note on F7258: Enable PBUCK5 accumulation
Note on F7259: Enable PBUCK6 accumulation
Note on F7260: Enable PBUCK7 accumulation
Note on F7261: Enable PBUCK8 accumulation
Note on F7262: Enable PBUCK9 accumulation
Note on F7263: Enable PBUCK10 accumulation
Note on F7264: Enable PBUCK11 accumulation
Note on F7265: Enable PBUCK12 accumulation
Note on F7266: Enable PBUCK13 accumulation
Note on F7267: Enable PBUCK14 accumulation
Note on F7268: Mode selection for NTC_SHUTDOWN feature. 0: disabled, 1: enabled in AWAKE, 2: enabled in AWAKE and SLEEP states
Note on F7269: TEMP MON interval 0:64ms, 1:256ms, 2:512ms, 3:1s
Note on F7270: Enable TDEV1 temperature monitoring
Note on F7271: Enable TDEV2 temperature monitoring
Note on F7272: Enable TDEV3 temperature monitoring
Note on F7273: Enable TDEV4 temperature monitoring
Note on F7274: Enable TDEV5 temperature monitoring
Note on F7275: Enable TDEV6 temperature monitoring
Note on F7276: Enable TDEV7 temperature monitoring
Note on F7277: Enable TDEV8 temperature monitoring
Note on F7278: Enable TDIE1 temperature monitoring
Note on F7279: Enable TDIE2 temperature monitoring
Note on F7280: Enable TDIE3 temperature monitoring
Note on F7281: Enable TDIE4 temperature monitoring
Note on F7282: Enable TDIE5 temperature monitoring
Note on F7283: Enable TDIE6 temperature monitoring
Note on F7284: Enable TDIE7 temperature monitoring
Note on F7285: Enable TDIE8 temperature monitoring
Note on F7286: Threshold setting
Note on F7287: Threshold setting
Note on F7288: Threshold setting
Note on F7289: Threshold setting
Note on F7290: Threshold setting
Note on F7291: Threshold setting
Note on F7292: Threshold setting
Note on F7293: Threshold setting
Note on F7294: Threshold setting
Note on F7295: Threshold setting
Note on F7296: Threshold setting
Note on F7297: Threshold setting
Note on F7298: Threshold setting
Note on F7299: Threshold setting
Note on F7300: Threshold setting
Note on F7301: Threshold setting
Note on F7302: Threshold setting
Note on F7303: Threshold setting
Note on F7304: Threshold setting
Note on F7305: Threshold setting
Note on F7306: Threshold setting
Note on F7307: Threshold setting
Note on F7308: Threshold setting
Note on F7309: Threshold setting
Note on F7310: Threshold setting
Note on F7311: Threshold setting
Note on F7312: Threshold setting
Note on F7313: Threshold setting
Note on F7314: Threshold setting
Note on F7315: Threshold setting
Note on F7316: Threshold setting
Note on F7317: Threshold setting
Note on F7318: End of conversion event MAN_1
Note on F7319: End of conversion event MAN_2
Note on F7320: End of conversion event SCH_1
Note on F7321: End of conversion event SCH_2
Note on F7322: status for ADC firmware events mapped to CM0 register bits EVENT_GEN.ADC_FW_EVENT[7:0]
Note on F7323: status for ADC firmware events mapped to CM0 register bits EVENT_GEN.ADC_FW_EVENT[15:8]
Note on F7324: Vdd_main voltage under threshold event
Note on F7325: Indicates ADC error. Diagnostic details are shown in ADC_ERROR_DIAG
Note on F7326: rise event for TDEV1. Write 1 to clear.
Note on F7327: rise event for TDEV2. Write 1 to clear.
Note on F7328: rise event for TDEV3. Write 1 to clear.
Note on F7329: rise event for TDEV4. Write 1 to clear.
Note on F7330: rise event for TDEV5. Write 1 to clear.
Note on F7331: rise event for TDEV6. Write 1 to clear.
Note on F7332: rise event for TDEV7. Write 1 to clear.
Note on F7333: rise event for TDEV8. Write 1 to clear.
Note on F7334: rise event for TDIE1. Write 1 to clear.
Note on F7335: rise event for TDIE2. Write 1 to clear.
Note on F7336: rise event for TDIE3. Write 1 to clear.
Note on F7337: rise event for TDIE4. Write 1 to clear.
Note on F7338: rise event for TDIE5. Write 1 to clear.
Note on F7339: rise event for TDIE6. Write 1 to clear.
Note on F7340: rise event for TDIE7. Write 1 to clear.
Note on F7341: rise event for TDIE8. Write 1 to clear.
Note on F7342: fall event for TDEV1. Write 1 to clear.
Note on F7343: fall event for TDEV2. Write 1 to clear.
Note on F7344: fall event for TDEV3. Write 1 to clear.
Note on F7345: fall event for TDEV4. Write 1 to clear.
Note on F7346: fall event for TDEV5. Write 1 to clear.
Note on F7347: fall event for TDEV6. Write 1 to clear.
Note on F7348: fall event for TDEV7. Write 1 to clear.
Note on F7349: fall event for TDEV8. Write 1 to clear.
Note on F7350: fall event for TDIE1. Write 1 to clear.
Note on F7351: fall event for TDIE2. Write 1 to clear.
Note on F7352: fall event for TDIE3. Write 1 to clear.
Note on F7353: fall event for TDIE4. Write 1 to clear.
Note on F7354: fall event for TDIE5. Write 1 to clear.
Note on F7355: fall event for TDIE6. Write 1 to clear.
Note on F7356: fall event for TDIE7. Write 1 to clear.
Note on F7357: fall event for TDIE8. Write 1 to clear.
Note on F7358: Indicate if VDD_MAIN is below threshold in the latest auto measurement
Note on F7359: high status for TDEV1.
Note on F7360: high status for TDEV2.
Note on F7361: high status for TDEV3.
Note on F7362: high status for TDEV4.
Note on F7363: high status for TDEV5.
Note on F7364: high status for TDEV6.
Note on F7365: high status for TDEV7.
Note on F7366: high status for TDEV8.
Note on F7367: high status for TDIE1.
Note on F7368: high status for TDIE2.
Note on F7369: high status for TDIE3.
Note on F7370: high status for TDIE4.
Note on F7371: high status for TDIE5.
Note on F7372: high status for TDIE6.
Note on F7373: high status for TDIE7.
Note on F7374: high status for TDIE8.
Note on F7375: low status for TDEV1.
Note on F7376: low status for TDEV2.
Note on F7377: low status for TDEV3.
Note on F7378: low status for TDEV4.
Note on F7379: low status for TDEV5.
Note on F7380: low status for TDEV6.
Note on F7381: low status for TDEV7.
Note on F7382: low status for TDEV8.
Note on F7383: low status for TDIE1.
Note on F7384: low status for TDIE2.
Note on F7385: low status for TDIE3.
Note on F7386: low status for TDIE4.
Note on F7387: low status for TDIE5.
Note on F7388: low status for TDIE6.
Note on F7389: low status for TDIE7.
Note on F7390: low status for TDIE8.
Note on F7391: IRQ mask for end of conversion event MAN_1
Note on F7392: IRQ mask for end of conversion event MAN_2
Note on F7393: IRQ mask for end of conversion event SCH_1
Note on F7394: IRQ mask for end of conversion event SCH_2
Note on F7395: mask host irq generation for ADC firmware events 0-7 (1=disabled).
Note on F7396: mask host irq generation for ADC firmware events 15-8 (1=disabled).
Note on F7397: IRQ mask for Vdd_main voltage under threshold event
Note on F7398: IRQ mask for ADC error
Note on F7399: rise irq mask for TDEV1.(1=disabled)
Note on F7400: rise irq mask for TDEV2.(1=disabled)
Note on F7401: rise irq mask for TDEV3.(1=disabled)
Note on F7402: rise irq mask for TDEV4.(1=disabled)
Note on F7403: rise irq mask for TDEV5.(1=disabled)
Note on F7404: rise irq mask for TDEV6.(1=disabled)
Note on F7405: rise irq mask for TDEV7.(1=disabled)
Note on F7406: rise irq mask for TDEV8.(1=disabled)
Note on F7407: rise irq mask for TDIE1.(1=disabled)
Note on F7408: rise irq mask for TDIE2.(1=disabled)
Note on F7409: rise irq mask for TDIE3.(1=disabled)
Note on F7410: rise irq mask for TDIE4.(1=disabled)
Note on F7411: rise irq mask for TDIE5.(1=disabled)
Note on F7412: rise irq mask for TDIE6.(1=disabled)
Note on F7413: rise irq mask for TDIE7.(1=disabled)
Note on F7414: rise irq mask for TDIE8.(1=disabled)
Note on F7415: fall irq mask for TDEV1.(1=disabled)
Note on F7416: fall irq mask for TDEV2.(1=disabled)
Note on F7417: fall irq mask for TDEV3.(1=disabled)
Note on F7418: fall irq mask for TDEV4.(1=disabled)
Note on F7419: fall irq mask for TDEV5.(1=disabled)
Note on F7420: fall irq mask for TDEV6.(1=disabled)
Note on F7421: fall irq mask for TDEV7.(1=disabled)
Note on F7422: fall irq mask for TDEV8.(1=disabled)
Note on F7423: fall irq mask for TDIE1.(1=disabled)
Note on F7424: fall irq mask for TDIE2.(1=disabled)
Note on F7425: fall irq mask for TDIE3.(1=disabled)
Note on F7426: fall irq mask for TDIE4.(1=disabled)
Note on F7427: fall irq mask for TDIE5.(1=disabled)
Note on F7428: fall irq mask for TDIE6.(1=disabled)
Note on F7429: fall irq mask for TDIE7.(1=disabled)
Note on F7430: fall irq mask for TDIE8.(1=disabled)
Note on F7431: Voltage fall threshold for Vdd_main monitor
Note on F7432: This value controls the number of consecutive out of range measurements before VDD_LOW event is trigerred. Threshold is 1+value of this field.
Note on F7433: Controls the period of the measurement. 0: disabled, 1:1ms, 2:2ms, 3:4ms, 4:8ms, 5:16ms, 6:32ms, 7:64ms
Note on F7434: Disabling the blanking(for 1 hclk cycle) of mux enable signals to the ADC megacell between each conversion. Affected signals are en_vin_a,en_vin_b,en_text,en_tint,en_ldo_viout_north,en_ldo_viout_south,en_atb_a,en_atb_b,en_mux_a,en_mux_b,tristate_a,tristate_b,tristate_sarcore 0 : the mux enable signals go to zero for one hclk cycle between each conversion 1 : Blanking disabled .i.e., all the signals from digital to analog change only once per conversion,
Note on F7435: Force ADC clock to be active
Note on F7436: Enable ADC MUX_CTRL[3:0] override
Note on F7437: Enable ADC MUX_CTRL[9:4] override
Note on F7438: Enable ADC MUX_CTRL[12:10] override
Note on F7439: Enable ADC MUX_CTRL[15:13] override
Note on F7440: Enable ADC MUX_CTRL[17:16] override
Note on F7441: Enable ADC MUX_CTRL[19:18] override
Note on F7442: Enable ADC MUX_CTRL[21:20] override
Note on F7443: Enable ADC MUX_CTRL[23:22] override
Note on F7444: Enable ADC MUX_CTRL[24:24] override
Note on F7445: Enable ADC MUX_CTRL[25:25] override
Note on F7446: Enable ADC MUX_CTRL[26:26] override
Note on F7447: Enable ADC MUX_CTRL[27:27] override
Note on F7448: Enable ADC MUX_CTRL[28:28] override
Note on F7449: Enable ADC MUX_CTRL[29:29] override
Note on F7450: Enable ADC MUX_CTRL[30:30] override
Note on F7451: Enable ADC MUX_CTRL[31:31] override
Note on F7452: MUX_CTRL[7:0]
Note on F7453: MUX_CTRL[15:8]
Note on F7454: MUX_CTRL[23:16]
Note on F7455: MUX_CTRL[31:24]
Note on F7456: FLEXICHNL_MUXCTRL[7:0]
Note on F7457: FLEXICHNL_MUXCTRL[15:8]
Note on F7458: FLEXICHNL_MUXCTRL[23:16]
Note on F7459: FLEXICHNL_MUXCTRL[31:24]
Note on F7460: External Temp. sensor current bias control
Note on F7461: Enable MUX output
Note on F7462: Bit 0: Connect ATB_NORTH[2] to TCAL Bit 1: Connect ATB_NORTH[3] to TDEV1 Bit 2: Connect ATB_SOUTH[0] to TDEV2 Bit 3: Connect ATB_SOUTH[1] to TDEV3 Bit 4: Connect ATB_SOUTH[2] to TDEV4 Bit 5: Connect ATB_SOUTH[3] to TDEV5
Note on F7463: **ATB 1.5V Enable** _'b---1:_ Connect ATB_NORTH[0] at VIN_A (1.5V input channel) _'b--1-:_ Connect ATB_NORTH[1] at VIN_A (1.5V input channel) _'b-1--:_ Connect ATB_NORTH[2] at VIN_A (1.5V input channel) _'b1---:_ Connect ATB_NORTH[3] at VIN_A (1.5V input channel) _'b0000:_ Disconnect ATB_NORTH[0:3] at VIN_A (1.5V input channel) **Note:** (1) Ensure that the input channel is not above 1.5V. Otherwise the chip may get damaged. (2) Measure the signal with at VIN_B (5V input channel) before connecting to VIN_A
Note on F7464: en_i2v_buck[7:0]
Note on F7465: en_i2v_buck[14:8]
Note on F7466: Indicates the active agent at the time of error. If there are multiple errors before MISC_ADC_GRP_EVENT1.ADC_ERROR is cleared, only the agent which caused the first ADC error would be shown. 0: man1 1: man2 2: vdddmon 3: temp 4: fw_agent
Note on F7467: **Additional Sample Delay (number of adc clock cycles) for TDEV channels** = (DLY < 3) ? 4 * (2^DLY) : 8 * DLY. (possible choices are 4, 8, 16, 24, 32, ..., 120)
Note on F7468: Tsamp = (hex2dec('DLY')*2)*(adc clock period)
Note on F7469: **LDO Shutdown Delay** _0:_ 0us , before the LDO, gets disabled _1:_ 30.5-45.75us (1x32kHz cycle), before the LDO, gets disabled _2:_ 61.0-76.25us (2x32kHz cycle), before the LDO, gets disabled _3:_ 122.0-137.25us (4x32kHz cycle), before the LDO, gets disabled _4:_ 244.0-259.25us (8x32kHz cycle), before the LDO, gets disabled _5-7:_ unused (do not write this code)
Note on F7470: **Sleep Request Mode**
Note on F7471: **Inactive Level (Sleep Mode)**
Note on F7472: **Amplifier Shutdown Delay.** Delay from the end of last conversion to the time when the Amplifiers get disabled incase of no active conversion requests _0:_ 0us _1:_ 15.25us-30.5us _2:_ 30.5us-45.75us _3:_ 45.75us-61.0us
Note on F7473: External Temp. sensor current bias control
Note on F7474: 1: Text channel gain is 0.3; 0: Text channel gain is 1.0
Note on F7475: **Maximum IBAT current measurement** _0:_ 15A _1:_ 25A
Note on F7476: **ADC Clock Low Cycles (+1)** Clock Low-Cycles, which follow ADCs High-Cycles. Each cycle is one gclk (RC- oscillator) cycle. Can be used to control the frequency of ADCs SAR clock. f_ADC = f_RCOsc/(LOW_CNT+1+HIGH_CNT+1)
Note on F7477: **ADC Clock High Cycles (+1)** Clock High-Cycles, which follow ADCs Low-Cycles. Each cycle is one gclk (RC- oscillator) cycle. Can be used to control the frequency of ADCs SAR clock. f_ADC = f_RCOsc/(LOW_CNT+1+HIGH_CNT+1)
Note on F7478: **Hold Cycles** Number of hold cycles + 1, before SAR-FSM starts conversion.
Note on F7479: **Synchronize Analog Comparator Output** Comparator "comp" signal will synchronized, before beeing consumed by SAR-FSM.
Note on F7480: **Amplifier Startup Cycles** Minimum number of amplifer settling cycles +3 (AMP_START_CNT*2+3), before SAR- FSM starts conversion.
Note on F7481: LDO VREF trimming bits (Trimming code is in two's complement)
Note on F7482: Force off VREF LDO if this bit is set
Note on F7483: **CDAC TRIM** Compensation of CDAC parasitics with addittion of x unity caps. Possible values for x (CDAC_TRIM) are 0 ... 4, others default to 4.
Note on F7484: ADC gain trimming bits. Complete 16bit gain is mirrored in CM0P register ADC_GAIN_1V5_MIRROR
Note on F7485: ADC gain trimming bits. Complete 16bit gain is mirrored in CM0P register ADC_GAIN_1V5_MIRROR
Note on F7486: ADC gain trimming bits. Complete 16bit gain is mirrored in CM0P register ADC_GAIN_5V_MIRROR
Note on F7487: ADC gain trimming bits. Complete 16bit gain is mirrored in CM0P register ADC_GAIN_5V_MIRROR
Note on F7488: ADC gain trimming bits. Complete 16bit gain is mirrored in CM0P register ADC_GAIN_LC_IBAT_MIRROR
Note on F7489: ADC gain trimming bits. Complete 16bit gain is mirrored in CM0P register ADC_GAIN_LC_IBAT_MIRROR
Note on F7490: ADC gain trimming bits. Complete 16bit gain is mirrored in CM0P register ADC_GAIN_HC_IBAT_MIRROR
Note on F7491: ADC gain trimming bits. Complete 16bit gain is mirrored in CM0P register ADC_GAIN_HC_IBAT_MIRROR
Note on F7492: ADC offset trimming bits. Complete 16bit offset is mirrored in CM0P register ADC_OFFSET_1V5_MIRROR
Note on F7493: ADC offset trimming bits. Complete 16bit offset is mirrored in CM0P register ADC_OFFSET_1V5_MIRROR
Note on F7494: ADC offset trimming bits. Complete 16bit offset is mirrored in CM0P register ADC_OFFSET_5V_MIRROR
Note on F7495: ADC offset trimming bits. Complete 16bit offset is mirrored in CM0P register ADC_OFFSET_5V_MIRROR
Note on F7496: ADC offset trimming bits. Complete 16bit offset is mirrored in CM0P register ADC_OFFSET_LC_IBAT_MIRROR
Note on F7497: ADC offset trimming bits. Complete 16bit offset is mirrored in CM0P register ADC_OFFSET_LC_IBAT_MIRROR
Note on F7498: ADC offset trimming bits. Complete 16bit offset is mirrored in CM0P register ADC_OFFSET_HC_IBAT_MIRROR
Note on F7499: ADC offset trimming bits. Complete 16bit offset is mirrored in CM0P register ADC_OFFSET_HC_IBAT_MIRROR
Note on F7500: _0:_ pull-down disabled _1:_ pull-down enabled
Note on F7501: _0:_ pull-down disabled _1:_ pull-down enabled
Note on F7502: Scan slot (channel number)
Note on F7503: Scan slot (channel number)
Note on F7504: Scan slot (channel number)
Note on F7505: Scan slot (channel number)
Note on F7506: Scan slot (channel number)
Note on F7507: Scan slot (channel number)
Note on F7508: Scan slot (channel number)
Note on F7509: Scan slot (channel number)
Note on F7510: Scan slot (channel number)
Note on F7511: Scan slot (channel number)
Note on F7512: Scan slot (channel number)
Note on F7513: Scan slot (channel number)
Note on F7514: Scan slot (channel number)
Note on F7515: Scan slot (channel number)
Note on F7516: Scan slot (channel number)
Note on F7517: Scan slot (channel number)
Note on F7518: Enable minmax stats for SCH1
Note on F7519: Scan slot (channel number)
Note on F7520: Scan slot (channel number)
Note on F7521: Scan slot (channel number)
Note on F7522: Scan slot (channel number)
Note on F7523: Scan slot (channel number)
Note on F7524: Scan slot (channel number)
Note on F7525: Scan slot (channel number)
Note on F7526: Scan slot (channel number)
Note on F7527: Scan slot (channel number)
Note on F7528: Scan slot (channel number)
Note on F7529: Scan slot (channel number)
Note on F7530: Scan slot (channel number)
Note on F7531: Scan slot (channel number)
Note on F7532: Scan slot (channel number)
Note on F7533: Scan slot (channel number)
Note on F7534: Scan slot (channel number)
Note on F7535: Enable minmax stats for SCH2
Note on F7536: LSBs of sch1 conversion result for SLOT0
Note on F7537: 4 MSBs of sch1 conversion result for SLOT0
Note on F7538: LSBs of sch1 conversion result for SLOT1
Note on F7539: 4 MSBs of sch1 conversion result for SLOT1
Note on F7540: LSBs of sch1 conversion result for SLOT2
Note on F7541: 4 MSBs of sch1 conversion result for SLOT2
Note on F7542: LSBs of sch1 conversion result for SLOT3
Note on F7543: 4 MSBs of sch1 conversion result for SLOT3
Note on F7544: LSBs of sch1 conversion result for SLOT4
Note on F7545: 4 MSBs of sch1 conversion result for SLOT4
Note on F7546: LSBs of sch1 conversion result for SLOT5
Note on F7547: 4 MSBs of sch1 conversion result for SLOT5
Note on F7548: LSBs of sch1 conversion result for SLOT6
Note on F7549: 4 MSBs of sch1 conversion result for SLOT6
Note on F7550: LSBs of sch1 conversion result for SLOT7
Note on F7551: 4 MSBs of sch1 conversion result for SLOT7
Note on F7552: LSBs of sch1 conversion result for SLOT8
Note on F7553: 4 MSBs of sch1 conversion result for SLOT8
Note on F7554: LSBs of sch1 conversion result for SLOT9
Note on F7555: 4 MSBs of sch1 conversion result for SLOT9
Note on F7556: LSBs of sch1 conversion result for SLOT10
Note on F7557: 4 MSBs of sch1 conversion result for SLOT10
Note on F7558: LSBs of sch1 conversion result for SLOT11
Note on F7559: 4 MSBs of sch1 conversion result for SLOT11
Note on F7560: LSBs of sch1 conversion result for SLOT12
Note on F7561: 4 MSBs of sch1 conversion result for SLOT12
Note on F7562: LSBs of sch1 conversion result for SLOT13
Note on F7563: 4 MSBs of sch1 conversion result for SLOT13
Note on F7564: LSBs of sch1 conversion result for SLOT14
Note on F7565: 4 MSBs of sch1 conversion result for SLOT14
Note on F7566: LSBs of sch1 conversion result for SLOT15
Note on F7567: 4 MSBs of sch1 conversion result for SLOT15
Note on F7568: LSBs of sch1 min result for SLOT0
Note on F7569: 4 MSBs of sch1 min result for SLOT0
Note on F7570: LSBs of sch1 min result for SLOT1
Note on F7571: 4 MSBs of sch1 min result for SLOT1
Note on F7572: LSBs of sch1 min result for SLOT2
Note on F7573: 4 MSBs of sch1 min result for SLOT2
Note on F7574: LSBs of sch1 min result for SLOT3
Note on F7575: 4 MSBs of sch1 min result for SLOT3
Note on F7576: LSBs of sch1 min result for SLOT4
Note on F7577: 4 MSBs of sch1 min result for SLOT4
Note on F7578: LSBs of sch1 min result for SLOT5
Note on F7579: 4 MSBs of sch1 min result for SLOT5
Note on F7580: LSBs of sch1 min result for SLOT6
Note on F7581: 4 MSBs of sch1 min result for SLOT6
Note on F7582: LSBs of sch1 min result for SLOT7
Note on F7583: 4 MSBs of sch1 min result for SLOT7
Note on F7584: LSBs of sch1 min result for SLOT8
Note on F7585: 4 MSBs of sch1 min result for SLOT8
Note on F7586: LSBs of sch1 min result for SLOT9
Note on F7587: 4 MSBs of sch1 min result for SLOT9
Note on F7588: LSBs of sch1 min result for SLOT10
Note on F7589: 4 MSBs of sch1 min result for SLOT10
Note on F7590: LSBs of sch1 min result for SLOT11
Note on F7591: 4 MSBs of sch1 min result for SLOT11
Note on F7592: LSBs of sch1 min result for SLOT12
Note on F7593: 4 MSBs of sch1 min result for SLOT12
Note on F7594: LSBs of sch1 min result for SLOT13
Note on F7595: 4 MSBs of sch1 min result for SLOT13
Note on F7596: LSBs of sch1 min result for SLOT14
Note on F7597: 4 MSBs of sch1 min result for SLOT14
Note on F7598: LSBs of sch1 max result for SLOT0
Note on F7599: 4 MSBs of sch1 max result for SLOT0
Note on F7600: LSBs of sch1 max result for SLOT1
Note on F7601: 4 MSBs of sch1 max result for SLOT1
Note on F7602: LSBs of sch1 max result for SLOT2
Note on F7603: 4 MSBs of sch1 max result for SLOT2
Note on F7604: LSBs of sch1 max result for SLOT3
Note on F7605: 4 MSBs of sch1 max result for SLOT3
Note on F7606: LSBs of sch1 max result for SLOT4
Note on F7607: 4 MSBs of sch1 max result for SLOT4
Note on F7608: LSBs of sch1 max result for SLOT5
Note on F7609: 4 MSBs of sch1 max result for SLOT5
Note on F7610: LSBs of sch1 max result for SLOT6
Note on F7611: 4 MSBs of sch1 max result for SLOT6
Note on F7612: LSBs of sch1 max result for SLOT7
Note on F7613: 4 MSBs of sch1 max result for SLOT7
Note on F7614: LSBs of sch1 max result for SLOT8
Note on F7615: 4 MSBs of sch1 max result for SLOT8
Note on F7616: LSBs of sch1 max result for SLOT9
Note on F7617: 4 MSBs of sch1 max result for SLOT9
Note on F7618: LSBs of sch1 max result for SLOT10
Note on F7619: 4 MSBs of sch1 max result for SLOT10
Note on F7620: LSBs of sch1 max result for SLOT11
Note on F7621: 4 MSBs of sch1 max result for SLOT11
Note on F7622: LSBs of sch1 max result for SLOT12
Note on F7623: 4 MSBs of sch1 max result for SLOT12
Note on F7624: LSBs of sch1 max result for SLOT13
Note on F7625: 4 MSBs of sch1 max result for SLOT13
Note on F7626: LSBs of sch1 max result for SLOT14
Note on F7627: 4 MSBs of sch1 max result for SLOT14
Note on F7628: BYTE0 of SLOT0 sch1 accumulator
Note on F7629: BYTE1 of SLOT0 sch1 accumulator
Note on F7630: BYTE2 of SLOT0 sch1 accumulator
Note on F7631: BYTE3 of SLOT0 sch1 accumulator
Note on F7632: BYTE0 of SLOT1 sch1 accumulator
Note on F7633: BYTE1 of SLOT1 sch1 accumulator
Note on F7634: BYTE2 of SLOT1 sch1 accumulator
Note on F7635: BYTE3 of SLOT1 sch1 accumulator
Note on F7636: BYTE0 of SLOT2 sch1 accumulator
Note on F7637: BYTE1 of SLOT2 sch1 accumulator
Note on F7638: BYTE2 of SLOT2 sch1 accumulator
Note on F7639: BYTE3 of SLOT2 sch1 accumulator
Note on F7640: BYTE0 of SLOT3 sch1 accumulator
Note on F7641: BYTE1 of SLOT3 sch1 accumulator
Note on F7642: BYTE2 of SLOT3 sch1 accumulator
Note on F7643: BYTE3 of SLOT3 sch1 accumulator
Note on F7644: BYTE0 of SLOT4 sch1 accumulator
Note on F7645: BYTE1 of SLOT4 sch1 accumulator
Note on F7646: BYTE2 of SLOT4 sch1 accumulator
Note on F7647: BYTE3 of SLOT4 sch1 accumulator
Note on F7648: BYTE0 of SLOT5 sch1 accumulator
Note on F7649: BYTE1 of SLOT5 sch1 accumulator
Note on F7650: BYTE2 of SLOT5 sch1 accumulator
Note on F7651: BYTE3 of SLOT5 sch1 accumulator
Note on F7652: BYTE0 of SLOT6 sch1 accumulator
Note on F7653: BYTE1 of SLOT6 sch1 accumulator
Note on F7654: BYTE2 of SLOT6 sch1 accumulator
Note on F7655: BYTE3 of SLOT6 sch1 accumulator
Note on F7656: BYTE0 of SLOT7 sch1 accumulator
Note on F7657: BYTE1 of SLOT7 sch1 accumulator
Note on F7658: BYTE2 of SLOT7 sch1 accumulator
Note on F7659: BYTE3 of SLOT7 sch1 accumulator
Note on F7660: BYTE0 of SLOT8 sch1 accumulator
Note on F7661: BYTE1 of SLOT8 sch1 accumulator
Note on F7662: BYTE2 of SLOT8 sch1 accumulator
Note on F7663: BYTE3 of SLOT8 sch1 accumulator
Note on F7664: BYTE0 of SLOT9 sch1 accumulator
Note on F7665: BYTE1 of SLOT9 sch1 accumulator
Note on F7666: BYTE2 of SLOT9 sch1 accumulator
Note on F7667: BYTE3 of SLOT9 sch1 accumulator
Note on F7668: BYTE0 of SLOT10 sch1 accumulator
Note on F7669: BYTE1 of SLOT10 sch1 accumulator
Note on F7670: BYTE2 of SLOT10 sch1 accumulator
Note on F7671: BYTE3 of SLOT10 sch1 accumulator
Note on F7672: BYTE0 of SLOT11 sch1 accumulator
Note on F7673: BYTE1 of SLOT11 sch1 accumulator
Note on F7674: BYTE2 of SLOT11 sch1 accumulator
Note on F7675: BYTE3 of SLOT11 sch1 accumulator
Note on F7676: BYTE0 of SLOT12 sch1 accumulator
Note on F7677: BYTE1 of SLOT12 sch1 accumulator
Note on F7678: BYTE2 of SLOT12 sch1 accumulator
Note on F7679: BYTE3 of SLOT12 sch1 accumulator
Note on F7680: BYTE0 of SLOT13 sch1 accumulator
Note on F7681: BYTE1 of SLOT13 sch1 accumulator
Note on F7682: BYTE2 of SLOT13 sch1 accumulator
Note on F7683: BYTE3 of SLOT13 sch1 accumulator
Note on F7684: BYTE0 of SLOT14 sch1 accumulator
Note on F7685: BYTE1 of SLOT14 sch1 accumulator
Note on F7686: BYTE2 of SLOT14 sch1 accumulator
Note on F7687: BYTE3 of SLOT14 sch1 accumulator
Note on F7688: BYTE0 of SLOT15 sch1 accumulator
Note on F7689: BYTE1 of SLOT15 sch1 accumulator
Note on F7690: BYTE2 of SLOT15 sch1 accumulator
Note on F7691: BYTE3 of SLOT15 sch1 accumulator
Note on F7692: BYTE0 of sch1 accumulator counter
Note on F7693: BYTE1 of sch1 accumulator counter
Note on F7694: BYTE2 of sch1 accumulator counter
Note on F7695: BYTE3 of sch1 accumulator counter
Note on F7696: LSBs of sch1 conversion result for SLOT0
Note on F7697: 4 MSBs of sch1 conversion result for SLOT0
Note on F7698: LSBs of sch1 conversion result for SLOT1
Note on F7699: 4 MSBs of sch1 conversion result for SLOT1
Note on F7700: LSBs of sch1 conversion result for SLOT2
Note on F7701: 4 MSBs of sch1 conversion result for SLOT2
Note on F7702: LSBs of sch1 conversion result for SLOT3
Note on F7703: 4 MSBs of sch1 conversion result for SLOT3
Note on F7704: LSBs of sch1 conversion result for SLOT4
Note on F7705: 4 MSBs of sch1 conversion result for SLOT4
Note on F7706: LSBs of sch1 conversion result for SLOT5
Note on F7707: 4 MSBs of sch1 conversion result for SLOT5
Note on F7708: LSBs of sch1 conversion result for SLOT6
Note on F7709: 4 MSBs of sch1 conversion result for SLOT6
Note on F7710: LSBs of sch1 conversion result for SLOT7
Note on F7711: 4 MSBs of sch1 conversion result for SLOT7
Note on F7712: LSBs of sch1 conversion result for SLOT8
Note on F7713: 4 MSBs of sch1 conversion result for SLOT8
Note on F7714: LSBs of sch1 conversion result for SLOT9
Note on F7715: 4 MSBs of sch1 conversion result for SLOT9
Note on F7716: LSBs of sch1 conversion result for SLOT10
Note on F7717: 4 MSBs of sch1 conversion result for SLOT10
Note on F7718: LSBs of sch1 conversion result for SLOT11
Note on F7719: 4 MSBs of sch1 conversion result for SLOT11
Note on F7720: LSBs of sch1 conversion result for SLOT12
Note on F7721: 4 MSBs of sch1 conversion result for SLOT12
Note on F7722: LSBs of sch1 conversion result for SLOT13
Note on F7723: 4 MSBs of sch1 conversion result for SLOT13
Note on F7724: LSBs of sch1 conversion result for SLOT14
Note on F7725: 4 MSBs of sch1 conversion result for SLOT14
Note on F7726: LSBs of sch1 conversion result for SLOT15
Note on F7727: 4 MSBs of sch1 conversion result for SLOT15
Note on F7728: LSBs of sch1 min result for SLOT0
Note on F7729: 4 MSBs of sch1 min result for SLOT0
Note on F7730: LSBs of sch1 min result for SLOT1
Note on F7731: 4 MSBs of sch1 min result for SLOT1
Note on F7732: LSBs of sch1 min result for SLOT2
Note on F7733: 4 MSBs of sch1 min result for SLOT2
Note on F7734: LSBs of sch1 min result for SLOT3
Note on F7735: 4 MSBs of sch1 min result for SLOT3
Note on F7736: LSBs of sch1 min result for SLOT4
Note on F7737: 4 MSBs of sch1 min result for SLOT4
Note on F7738: LSBs of sch1 min result for SLOT5
Note on F7739: 4 MSBs of sch1 min result for SLOT5
Note on F7740: LSBs of sch1 min result for SLOT6
Note on F7741: 4 MSBs of sch1 min result for SLOT6
Note on F7742: LSBs of sch1 min result for SLOT7
Note on F7743: 4 MSBs of sch1 min result for SLOT7
Note on F7744: LSBs of sch1 min result for SLOT8
Note on F7745: 4 MSBs of sch1 min result for SLOT8
Note on F7746: LSBs of sch1 min result for SLOT9
Note on F7747: 4 MSBs of sch1 min result for SLOT9
Note on F7748: LSBs of sch1 min result for SLOT10
Note on F7749: 4 MSBs of sch1 min result for SLOT10
Note on F7750: LSBs of sch1 min result for SLOT11
Note on F7751: 4 MSBs of sch1 min result for SLOT11
Note on F7752: LSBs of sch1 min result for SLOT12
Note on F7753: 4 MSBs of sch1 min result for SLOT12
Note on F7754: LSBs of sch1 min result for SLOT13
Note on F7755: 4 MSBs of sch1 min result for SLOT13
Note on F7756: LSBs of sch1 min result for SLOT14
Note on F7757: 4 MSBs of sch1 min result for SLOT14
Note on F7758: LSBs of sch1 max result for SLOT0
Note on F7759: 4 MSBs of sch1 max result for SLOT0
Note on F7760: LSBs of sch1 max result for SLOT1
Note on F7761: 4 MSBs of sch1 max result for SLOT1
Note on F7762: LSBs of sch1 max result for SLOT2
Note on F7763: 4 MSBs of sch1 max result for SLOT2
Note on F7764: LSBs of sch1 max result for SLOT3
Note on F7765: 4 MSBs of sch1 max result for SLOT3
Note on F7766: LSBs of sch1 max result for SLOT4
Note on F7767: 4 MSBs of sch1 max result for SLOT4
Note on F7768: LSBs of sch1 max result for SLOT5
Note on F7769: 4 MSBs of sch1 max result for SLOT5
Note on F7770: LSBs of sch1 max result for SLOT6
Note on F7771: 4 MSBs of sch1 max result for SLOT6
Note on F7772: LSBs of sch1 max result for SLOT7
Note on F7773: 4 MSBs of sch1 max result for SLOT7
Note on F7774: LSBs of sch1 max result for SLOT8
Note on F7775: 4 MSBs of sch1 max result for SLOT8
Note on F7776: LSBs of sch1 max result for SLOT9
Note on F7777: 4 MSBs of sch1 max result for SLOT9
Note on F7778: LSBs of sch1 max result for SLOT10
Note on F7779: 4 MSBs of sch1 max result for SLOT10
Note on F7780: LSBs of sch1 max result for SLOT11
Note on F7781: 4 MSBs of sch1 max result for SLOT11
Note on F7782: LSBs of sch1 max result for SLOT12
Note on F7783: 4 MSBs of sch1 max result for SLOT12
Note on F7784: LSBs of sch1 max result for SLOT13
Note on F7785: 4 MSBs of sch1 max result for SLOT13
Note on F7786: LSBs of sch1 max result for SLOT14
Note on F7787: 4 MSBs of sch1 max result for SLOT14
Note on F7788: BYTE0 of SLOT0 sch2 accumulator
Note on F7789: BYTE1 of SLOT0 sch2 accumulator
Note on F7790: BYTE2 of SLOT0 sch2 accumulator
Note on F7791: BYTE3 of SLOT0 sch2 accumulator
Note on F7792: BYTE0 of SLOT1 sch2 accumulator
Note on F7793: BYTE1 of SLOT1 sch2 accumulator
Note on F7794: BYTE2 of SLOT1 sch2 accumulator
Note on F7795: BYTE3 of SLOT1 sch2 accumulator
Note on F7796: BYTE0 of SLOT2 sch2 accumulator
Note on F7797: BYTE1 of SLOT2 sch2 accumulator
Note on F7798: BYTE2 of SLOT2 sch2 accumulator
Note on F7799: BYTE3 of SLOT2 sch2 accumulator
Note on F7800: BYTE0 of SLOT3 sch2 accumulator
Note on F7801: BYTE1 of SLOT3 sch2 accumulator
Note on F7802: BYTE2 of SLOT3 sch2 accumulator
Note on F7803: BYTE3 of SLOT3 sch2 accumulator
Note on F7804: BYTE0 of SLOT4 sch2 accumulator
Note on F7805: BYTE1 of SLOT4 sch2 accumulator
Note on F7806: BYTE2 of SLOT4 sch2 accumulator
Note on F7807: BYTE3 of SLOT4 sch2 accumulator
Note on F7808: BYTE0 of SLOT5 sch2 accumulator
Note on F7809: BYTE1 of SLOT5 sch2 accumulator
Note on F7810: BYTE2 of SLOT5 sch2 accumulator
Note on F7811: BYTE3 of SLOT5 sch2 accumulator
Note on F7812: BYTE0 of SLOT6 sch2 accumulator
Note on F7813: BYTE1 of SLOT6 sch2 accumulator
Note on F7814: BYTE2 of SLOT6 sch2 accumulator
Note on F7815: BYTE3 of SLOT6 sch2 accumulator
Note on F7816: BYTE0 of SLOT7 sch2 accumulator
Note on F7817: BYTE1 of SLOT7 sch2 accumulator
Note on F7818: BYTE2 of SLOT7 sch2 accumulator
Note on F7819: BYTE3 of SLOT7 sch2 accumulator
Note on F7820: BYTE0 of SLOT8 sch2 accumulator
Note on F7821: BYTE1 of SLOT8 sch2 accumulator
Note on F7822: BYTE2 of SLOT8 sch2 accumulator
Note on F7823: BYTE3 of SLOT8 sch2 accumulator
Note on F7824: BYTE0 of SLOT9 sch2 accumulator
Note on F7825: BYTE1 of SLOT9 sch2 accumulator
Note on F7826: BYTE2 of SLOT9 sch2 accumulator
Note on F7827: BYTE3 of SLOT9 sch2 accumulator
Note on F7828: BYTE0 of SLOT10 sch2 accumulator
Note on F7829: BYTE1 of SLOT10 sch2 accumulator
Note on F7830: BYTE2 of SLOT10 sch2 accumulator
Note on F7831: BYTE3 of SLOT10 sch2 accumulator
Note on F7832: BYTE0 of SLOT11 sch2 accumulator
Note on F7833: BYTE1 of SLOT11 sch2 accumulator
Note on F7834: BYTE2 of SLOT11 sch2 accumulator
Note on F7835: BYTE3 of SLOT11 sch2 accumulator
Note on F7836: BYTE0 of SLOT12 sch2 accumulator
Note on F7837: BYTE1 of SLOT12 sch2 accumulator
Note on F7838: BYTE2 of SLOT12 sch2 accumulator
Note on F7839: BYTE3 of SLOT12 sch2 accumulator
Note on F7840: BYTE0 of SLOT13 sch2 accumulator
Note on F7841: BYTE1 of SLOT13 sch2 accumulator
Note on F7842: BYTE2 of SLOT13 sch2 accumulator
Note on F7843: BYTE3 of SLOT13 sch2 accumulator
Note on F7844: BYTE0 of SLOT14 sch2 accumulator
Note on F7845: BYTE1 of SLOT14 sch2 accumulator
Note on F7846: BYTE2 of SLOT14 sch2 accumulator
Note on F7847: BYTE3 of SLOT14 sch2 accumulator
Note on F7848: BYTE0 of SLOT15 sch2 accumulator
Note on F7849: BYTE1 of SLOT15 sch2 accumulator
Note on F7850: BYTE2 of SLOT15 sch2 accumulator
Note on F7851: BYTE3 of SLOT15 sch2 accumulator
Note on F7852: BYTE0 of sch2 accumulator counter
Note on F7853: BYTE1 of sch2 accumulator counter
Note on F7854: BYTE2 of sch2 accumulator counter
Note on F7855: BYTE3 of sch2 accumulator counter
Note on F7862: bit [7:0] of the accumulator counter.
Note on F7863: bit [9:8] of the accumulator counter
Note on F7870: bit [7:0] of the accumulator counter.
Note on F7871: bit [9:8] of the accumulator counter
Note on F7878: bit [7:0] of the accumulator counter.
Note on F7879: bit [9:8] of the accumulator counter
Note on F7886: bit [7:0] of the accumulator counter.
Note on F7887: bit [9:8] of the accumulator counter
Note on F7894: bit [7:0] of the accumulator counter.
Note on F7895: bit [9:8] of the accumulator counter
Note on F7902: bit [7:0] of the accumulator counter.
Note on F7903: bit [9:8] of the accumulator counter
Note on F7910: bit [7:0] of the accumulator counter.
Note on F7911: bit [9:8] of the accumulator counter
Note on F7918: bit [7:0] of the accumulator counter.
Note on F7919: bit [9:8] of the accumulator counter
Note on F7926: bit [7:0] of the accumulator counter.
Note on F7927: bit [9:8] of the accumulator counter
Note on F7934: bit [7:0] of the accumulator counter.
Note on F7935: bit [9:8] of the accumulator counter
Note on F7942: bit [7:0] of the accumulator counter.
Note on F7943: bit [9:8] of the accumulator counter
Note on F7950: bit [7:0] of the accumulator counter.
Note on F7951: bit [9:8] of the accumulator counter
Note on F7958: bit [7:0] of the accumulator counter.
Note on F7959: bit [9:8] of the accumulator counter
Note on F7966: bit [7:0] of the accumulator counter.
Note on F7967: bit [9:8] of the accumulator counter
Note on F7974: bit [7:0] of the accumulator counter.
Note on F7975: bit [9:8] of the accumulator counter
Note on F10064: sclk divider configuration settings. (0, 16MHz), (1, 8MHz), (2, 4MHz), (3, 2MHz)
Note on F10065: ID of the SPMI Master driving SGPIO
Note on F10066: Duration of pause to be inserted for read latency of slaves. This configuration is common for all SPMI slaves connected to the bus
Note on F10067: Slave ID code
Note on F10068: Arbitration hold behavior
Note on F10069: Arbitration hold behavior
Note on F10070: Slave ID code 2 (HMASTER = 0 for addressing Slave ID code (SPMI_CTRL), HMASTER = 1 for addressing Slave ID code 2)
Note on F10071: Enable dual slave ID functionality
Note on F10072: Selects slave ID code 2 for SPMI arbitration during RCS request
Note on F10073: Enables Group Slave ID functionality for slave ID code 2
Note on F10074: Enable MFSM Crash sequence if SPMI timeout detected
Note on F10075: Enable MFSM CRASH Sequence if NACK retry count exceeded
Note on F10076: SPMI NACK retry cnt threshold
Note on F10077: Enable MFSM CRASH Sequence if command parity error occurs
Note on F10078: SCLK timeout error
Note on F10079: Data parity error
Note on F10080: Address parity error
Note on F10081: Command parity error
Note on F10082: Unknown command error
Note on F10083: NACK received from Master on RCS MasterWrite Sequence
Note on F10084: AHB HRESP error reported from slave
Note on F10085: internal fifo over or under flow
Note on F10086: SCLK timeout mask
Note on F10087: Data parity mask
Note on F10088: Address parity mask
Note on F10089: Command parity mask
Note on F10090: Unknown command error
Note on F10091: Master Write NACK error
Note on F10092: AHB HRESP error
Note on F10093: spmi internal error
Note on F10094: SPMI NACK from Master Write error count.
Note on F10095: SPMI error count
Note on F10096: SPMI timeout counter threshold (units of 0.5us). Typically set to 96us.
Note on F10097: SPMI write queue overflow
Note on F10098: SPMI write queue underflow
Note on F10099: SPMI read queue overflow
Note on F10100: SPMI read queue underflow
Note on F10101: Address of unresolved AHB slave target
Note on F10102: Address of unresolved AHB slave target
Note on F10103: Force the sgpio block to be enabled/disabled based on force_sgpio_enable_val
Note on F10104: Value to force enable_sgpio
Note on F10105: Force the sgpio_handler FSM to remain in idle and not send SPMI SWrites nor clear Pending SGPIOs
Note on F10106: Force the sdat output enable to be enabled
Note on F10107: Value to force the sdat output (force_sdat_oe needs to be set)
Note on F10108: Byte 0 of SPMI Master's fault-log
Note on F10109: Byte 1 of SPMI Master's fault-log
Note on F10110: Byte 2 of SPMI Master's fault-log
Note on F10111: Write 1 to clear all the fault logs for SPMI Master
Note on F10112: Defines which software mode the software SGPIO writes should be interpreted by SGPIO Master Handler
Note on F10113: SPMI Bus Prio used during SGPIO transfers. 0=SR, 1=A
Note on F10114: When set, the SPMI Master will remain disabled as long as fault-log is pending
Note on F10115: Identifies if a SLAVE ID is a group ID
Note on F10116: Identifies if a SLAVE ID is a group ID
Note on F10117: SW writes that include this payload data will be rejected. To disable protection, MSB should be 0
Note on F10118: Slave Write Address when in default LUT mode
Note on F10119: Slave Write Address when in default LUT mode
Note on F10120: Slave Write Address when in SW mode
Note on F10121: Slave Write Address when in SW mode
Note on F10122: SW-written SGPIO Payload Byte 0
Note on F10123: SW-written Slave ID for the corresponding Payload
Note on F10124: SW-written Slave ID for the corresponding Payload
Note on F10125: SW-written SGPIO Payload Byte 1
Note on F10126: SW-written SGPIO Payload Byte 2
Note on F10127: SW-written Slave ID for the corresponding Payload
Note on F10128: SW-written Slave ID for the corresponding Payload
Note on F10129: SW-written SGPIO Payload Byte 3
Note on F10130: SW-written SGPIO Payload Byte 4
Note on F10131: SW-written Slave ID for the corresponding Payload
Note on F10132: SW-written Slave ID for the corresponding Payload
Note on F10133: SW-written SGPIO Payload Byte 5
Note on F10134: SW-written SGPIO Payload Byte 6
Note on F10135: SW-written Slave ID for the corresponding Payload
Note on F10136: SW-written Slave ID for the corresponding Payload
Note on F10137: SW-written SGPIO Payload Byte 7
Note on F10138: SW-written SGPIO Payload Byte 8
Note on F10139: SW-written Slave ID for the corresponding Payload
Note on F10140: SW-written Slave ID for the corresponding Payload
Note on F10141: SW-written SGPIO Payload Byte 9
Note on F10142: SW-written SGPIO Payload Byte 10
Note on F10143: SW-written Slave ID for the corresponding Payload
Note on F10144: SW-written Slave ID for the corresponding Payload
Note on F10145: SW-written SGPIO Payload Byte 11
Note on F10146: SW-written SGPIO Payload Byte 12
Note on F10147: SW-written Slave ID for the corresponding Payload
Note on F10148: SW-written Slave ID for the corresponding Payload
Note on F10149: SW-written SGPIO Payload Byte 13
Note on F10150: SW-written SGPIO Payload Byte 14
Note on F10151: SW-written Slave ID for the corresponding Payload
Note on F10152: SW-written Slave ID for the corresponding Payload
Note on F10153: SW-written SGPIO Payload Byte 15
Note on F10154: Any write to this register is interpreted as a trigger to start the SGPIO transfer
Note on F10155: Bit set when an SGPIO transaction is ongoing
Note on F10156: Bit set when a Host initiated SGPIO transaction gets ACKed. Remains set until next Host transfer is started
Note on F10157: Bit set when an SGPIO transaction initiated by Host SW is ongoing
Note on F10158: Host initiated an SGPIO transfer while it was already busy
Note on F10159: PFSM initiated an SGPIO transfer while it was already busy
Note on F10160: An SGPIO Transfer initiated from Host got NACKed
Note on F10161: An SGPIO Transfer initiated from PFSM got NACKed
Note on F10162: SCLK timeout error
Note on F10163: HOST_WRITE_DURING_BUSY mask
Note on F10164: PFSM_WRITE_DURING_BUSY mask
Note on F10165: HOST_NACKED mask
Note on F10166: PFSM_NACKED mask
Note on F10167: SCLK timeout mask
Note on F10168: LUT_EVENT_ID of failed PSEQ sgpio transfer
Note on F10169: Test Row enable (0: disable / 1: enable).
Note on F10170: Test Column enable (0: disable / 1: enable).
Note on F10171: Test Mode Configuration (0: user-mode / 1: off margin-read-mode / 2: PGM / 4: PGM margin-read-mode / Rest: undefined).
Note on F10172: Automatically increment address register on SINGLE_WRITE command completion
Note on F10173: Automatically increment address register on SINGLE_READ command completion
Note on F10174: Allow OTP to enter Deep Standby state when allowed by Power-FSM.
Note on F10175: Read clock cycle time configuration (0: OSC divided by 2 (default) / 1: OSC)
Note on F10176: OTP Address LSBs (i.e. bit 0 to 7) for the read/write access. Note that write access is protected whenever access is on-going (see CMD register).
Note on F10177: OTP Address MSB (i.e. bit 8 to 11) for the read/write access. Note that write access is protected whenever access is on-going (see CMD register).
Note on F10178: OTP Data for byte 0.
Note on F10179: OTP Data for byte 1.
Note on F10180: OTP Data for byte 2.
Note on F10181: OTP Data for byte 3.
Note on F10182: Write 1 to trigger a single OTP banks write. Automatically cleared when the transfer is over. Note: PTM must be 0 when performing SINGLE_WRITE commands.
Note on F10183: Write 1 to trigger a single OTP banks read. Automatically cleared when the transfer is over.
Note on F10184: Write 1 to trigger a full OTP banks read, including register update and CRC check. Automatically cleared when the transfer is over. This fields also reads one if the full-read was triggered by the Power-FSM. It is not possible to trigger a FULL_READ if FULL_READ_CRC is busy.
Note on F10185: Write 1 to trigger a full OTP banks read, without updating the registers (i.e. CRC check only). Automatically cleared when the transfer is over. FULL_READ_CRC is performed regardless of ARRAY_PROGRAMMED value. It is not possible to trigger a FULL_READ_CRC if FULL_READ is busy.
Note on F10186: Current value of the force_ce signal generated by the CM0P.
Note on F10187: Current value of the computed CRC. The value read here is only valid after a FULL_READ or FULL_READ_CRC.
Note on F10188: Debug register showing state of the OTP interface state machine.
Note on F10189: Debug register showing state of the OTP core state machine doing full reads.
Note on F10190: OTP Programmed debug status: 1:Programmed, 0:Not programmed
Note on F10191: Test Program Minor revision (1=A, 2=B, 3=C, etc.)
Note on F10192: Test Program Major revision
Note on F10196: Enable OTP Map read out in AWAKE state from CM0SS.
Note on F10197: OTP MAP Address LSB value
Note on F10198: OTP MAP Address MSB value
Note on F10199: OTP MAP REGMSK value
Note on F10201: bit 0: MONITOR VDD_LDO power. Assert '1' after POR
Note on F10202: bit 1: ALARM_ST = 1 after IRQ is triggered, clear by software writing 1. This bit mirrors the ALARM bit inside RTC_EVENT register
Note on F10203: bit 6: write 1 to set by Software, cleared by hardware automatically
Note on F10204: Timezone offset.
Note on F10205: sub-second LSB counter (from 0-4ms). 1 count = 30.5us. only 6 bits (7:1) are valid data __Note:_ reading this register updates RTC_1HZ_COUNTER_MSB and RTC_SECOND_* registers._
Note on F10206: sub-second MSB counter (from 4ms to 1s). 1 count = 4ms. __Note:_ this register is updated everytime RTC_1HZ_COUNTER_LSB is read_
Note on F10207: Counter A in Second (from 0s to 256s). 1 count = 1s. __Note:_ this register is updated everytime RTC_1HZ_COUNTER_LSB is read_
Note on F10208: Counter B in Second (from 0s to 65536s). 1 count=256s. __Note:_ this register is updated everytime RTC_1HZ_COUNTER_LSB is read_
Note on F10209: Counter C in Second (from 0s to 256^3s). 1 count=65536s. __Note:_ this register is updated everytime RTC_1HZ_COUNTER_LSB is read_
Note on F10210: Counter D in Second (from 0s to 256^3s). 1 count=256^3s. __Note:_ this register is updated everytime RTC_1HZ_COUNTER_LSB is read_
Note on F10211: Alarm Set Value in Second [7:0]. __Note:_ new value is applied with RTC_ALARM_D write access._
Note on F10212: Alarm Set Value in Second [15:8]. __Note:_ new value is applied with RTC_ALARM_D write access._
Note on F10213: Alarm Set Value in Second [23:16]. __Note:_ new value is applied with RTC_ALARM_D write access._
Note on F10214: Alarm Set Value in Second [31:24]. __Note:_ Write access to this registers applies all RTC_ALARM_* values._
Note on F10215: Alarm event
Note on F10216: RTC_ALARM_EVENT_MASK
Note on F10237: POR Faultlog (write-on-to-clear) / Note: Reset Domain is POR_L (VDD_DIG)
Note on F10238: RESET Faultlog (write-on-to-clear) / Note: Reset Domain is RESET_N (VDD_DIG)
Note on F10239: VDDRTC POR Faultlog (write-on-to-clear) / Note: Reset Domain is POR_L_VDDRTC
Note on F10240: VDDRTC RST Faultlog (write-on-to-clear)
Note on F10241: OVERTEMP Faultlog (write-on-to-clear)
Note on F10242: POR_WARN Faultlog (write-on-to-clear)
Note on F10243: VDDMAIN_UVLO Faultlog (write-on-to-clear)
Note on F10244: VDDMAIN_OVLO Faultlog (write-on-to-clear)
Note on F10245: TWO_FINGER_RST Faultlog (write-on-to-clear)
Note on F10246: CRASH_IN Faultlog (write-on-to-clear)
Note on F10247: BTN_SEQ_RESET Faultlog (write-on-to-clear)
Note on F10248: RESET_IN_1 Faultlog (write-one-to-clear)
Note on F10249: RESET_IN_2 Faultlog (write-one-to-clear)
Note on F10250: RESET_IN_3 Faultlog (write-one-to-clear)
Note on F10251: BTN_SHDN Faultlog (write-one-to-clear)
Note on F10252: VDD_BOOST_UVLO Faultlog (write-one-to-clear)
Note on F10253: SPMI_FAULT Faultlog (NACK on master write or SCLK timeout, write-one-to-clear)
Note on F10254: NTC_SHDN Faultlog (write-one-to-clear)
Note on F10255: DBLCLICK Timeout Faultlog (write-one-to-clear)
Note on F10256: WALLET_CRASH_SEQ Faultlog (write-on-to-clear)
Note on F10257: VDDMAIN_UVLO_HOLD Faultlog (write-on-to-clear)
Note on F10258: WATCHDOG Faultlog (write-on-to-clear)
Note on F10259: BUTTON_DFU_RECOVER Faultlog (write-on-to-clear)
Note on F10260: SCRASH_IN Faultlog (write-on-to-clear)
Note on F10261: OTP CRC Faultlog (Write-one-to-clear)
Note on F10262: SGPIO error Faultlog (write-on-to-clear)
Note on F10263: Buck0 Temperature Faultlog (write-on-to-clear)
Note on F10264: Buck1 Temperature Faultlog (write-on-to-clear)
Note on F10265: BSTLQ UVLO Faultlog (write-on-to-clear)
Note on F10266: Bit that enables RTC LDO as VLDO_RTC supply even when VDD_ANA is valid, when low VDD_ANA and RTC LDO will handoff control
Note on F10267: Bit to disable all analog blocks in RTC LDO. Intended for platforms where VDD_ANA is always present
Note on F10268: Inverse linear (7 corrseponds to lowest setting). Initial power up with "0" before values are passed. Forces highest POR_L Rising threhold. Hardware default sets miimium POR_L Falling threshold to ensure no motorboating.
Note on F10269: Moves intended dominant pole from LDO output to pass device gate
Note on F10270: Spare registers
Note on F10271: Bits to trim the RTC LDO internal reference
Note on F10272: Test Mode to Block the BGOK signal from disabling the POR comparator
Note on F10273: Test Mode to disconnect the bandgap from the LDO and force the reference input. Purpose is to measure the offset of LDO amplifier.
Note on F10274: Test Mode to Force RTC input supply to VDD_RTC_ALT
Note on F10275: xtal_csr_trim[1:0]. Bit0: DS0, bit1: DS1
Note on F10276: **ENABLE** Enable XTAL (Note: Enabling the XTAL causes the first pulses to be filtered for settling purposes)
Note on F10277: **CSR_BACKUP** Defines xtal_csr_trim[1:0] in backup mode condition (see CSR_BACKUP_MODE)
Note on F10278: **XTAL_BACKUP_MODE**
Note on F10279: Force Warm Reset (RST) of VDD_RTC domain (pd_rtc) _Note: register is self-clearing_
Note on F10280: Force Cold Reset / Power-On-Reset (POR) of VDD_RTC domain (pd_rtc) _Note: register is self-clearing_
Note on F10281: Enable isolation of RTC power domain (PD_RTC) with POR_WARN
Note on F10282: Mask isolation keep and isolate with synchronized por_warn_l
Note on F10283: Mask acknowledge of slave termination for isolation entry
Note on F10284: Isolate PD_RTC domain Note: Isolation can only be released with VDDRTC reset
Note on F10285: Enable
Note on F10286: Startup Blanking Time 0b0xx: no blanking, 0b100: 1us, 0b101: 16us-32us, 0b110: 96us-112us, 0b111: 1ms
Note on F10287: Use POR_WARN comparator for VDD_RTC_ALT supply selection 0b0x: Use POR_WARN as VDD_RTC select, if POR_WARN comparator is enabled and settled (IF_NOT_BLANKED) 0b10: Use POR_WARN never as VDD_RTC select 0b11: Use POR_WARN always as VDD_RTC select