## TCM format
Block name
For Planning | [12 empty] | for execution tracking
| Spec ID | Metric | TCM ID | ATE parameter Name (follow name standard) | ATE Limits |  |  | Priority (P1/P2/P3) | Trim Test? | Where to apply the test |  |  | V02 - CP Bench Correlation | Test Plan Rev (release date)
[5 empty] | Low | Upper | Unit |  |  | Production (CP) | Qual | Char
| Buck.0.14 | Absolute DC accuracy |  | AAA |  |  | mV | P1 | Yes | ✓ | ✓ | ✓ | Yes
|  |  |  | BBB |  |  | mA | P2 | No |  |  | ✓ | No
For Execution check: TP release to review againest plan of record, meet coverage goal? Trim correlation count…

## ADC
Sylvester Test Coverage Matrix (TCM)
Block name |  | ADC
Test Plan Rev (release date) per P4V
For Planning
| Test Plan ID | Test Plan Name | TCM ID | ATE datalog Name (follow name standard) | Test Description | ATE Limits |  |  |  | Design Spec |  |  |  | Priority (P1/P2/P3/P4) | Trim Test? | Where to apply the test |  |  | CP Coverage and Correlation
[6 empty] | Lower | Target | Upper | Unit | Lower | Target | Upper | Unit |  |  | Production (CP) | Qual | Char | Coverage Plan | Coverage act | Bench Correlation status | Comments
| 1 | ADC Supply Current |  | ADC_Current_IDDref_X_X_X_P_X_NV_MeasI_X_X | adc_mode[1:0]=0. Measure IDDref | NA |  | NA |  | NA |  | NA |  |  | No | x |  | x
| 1 | ADC Supply Current |  | ADC_Current_IDDminusIDDref_X_X_X_P_X_NV_MeasI_X_X | adc_mode[1:0]=2. Measure IDD. Log IDD - IDDref | 170 |  | 230 | uA | 170 |  | 230 | uA |  | No | x |  | x
| 2 | ADC Gain and Offset |  | ADC_TempSensor-BOTTOM-Left_BufOut_X_50mV_X_P_X_NV_MeasV_X_X | Measure, Chop, Measure Avg. +50mV | 40 |  | 60 | mV | 40 |  | 60 | mV |  | No | x |  | x
| 2 | ADC Gain and Offset |  | ADC_TempSensor-BOTTOM-Left_BufOut_X_-50mV_X_P_X_NV_MeasV_X_X | Measure, Chop, Measure Avg. -50mV | NA |  | NA |  | NA |  | NA |  |  | No | x |  | x
| 2 | ADC Gain and Offset |  | ADC_TempSensor-BOTTOM-Left_Gain_X_X_X_P_X_NV_MeasV_X_X | Calc Gain | 2.3? |  | 2.5? | V | 2.3? |  | 2.5? | V |  | No | x |  | x
| 2 | ADC Gain and Offset |  | ADC_TempSensor-BOTTOM-Left_Offset_X_X_X_P_X_NV_MeasV_X_X | Calc Offset | -10 |  | 10 | mV | -10 |  | 10 | mV |  | No | x |  | x
| 2 | ADC Gain and Offset |  | ADC_TempSensor-BOTTOM-Right_BufOut_X_50mV_X_P_X_NV_MeasV_X_X | Measure, Chop, Measure Avg. +50mV | 40 |  | 60 | mV | 40 |  | 60 | mV |  | No | x |  | x
| 2 | ADC Gain and Offset |  | ADC_TempSensor-BOTTOM-Right_BufOut_X_-50mV_X_P_X_NV_MeasV_X_X | Measure, Chop, Measure Avg. -50mV | NA |  | NA |  | NA |  | NA |  |  | No | x |  | x
| 2 | ADC Gain and Offset |  | ADC_TempSensor-BOTTOM-Right_Gain_X_X_X_P_X_NV_MeasV_X_X | Calc Gain | 2.3? |  | 2.5? | V | 2.3? |  | 2.5? | V |  | No | x |  | x
| 2 | ADC Gain and Offset |  | ADC_TempSensor-BOTTOM-Right_Offset_X_X_X_P_X_NV_MeasV_X_X | Calc Offset | -10 |  | 10 | mV | -10 |  | 10 | mV |  | No | x |  | x
| 2 | ADC Gain and Offset |  | ADC_TempSensor-TOP-Left_BufOut_X_50mV_X_P_X_NV_MeasV_X_X | Measure, Chop, Measure Avg. +50mV | 40 |  | 60 | mV | 40 |  | 60 | mV |  | No | x |  | x
| 2 | ADC Gain and Offset |  | ADC_TempSensor-TOP-Left_BufOut_X_-50mV_X_P_X_NV_MeasV_X_X | Measure, Chop, Measure Avg. -50mV | NA |  | NA |  | NA |  | NA |  |  | No | x |  | x
| 2 | ADC Gain and Offset |  | ADC_TempSensor-TOP-Left_Gain_X_X_X_P_X_NV_MeasV_X_X | Calc Gain | 2.3? |  | 2.5? | V | 2.3? |  | 2.5? | V |  | No | x |  | x
| 2 | ADC Gain and Offset |  | ADC_TempSensor-TOP-Left_Offset_X_X_X_P_X_NV_MeasV_X_X | Calc Offset | -10 |  | 10 | mV | -10 |  | 10 | mV |  | No | x |  | x
| 2 | ADC Gain and Offset |  | ADC_TempSensor-TOP-Right_BufOut_X_50mV_X_P_X_NV_MeasV_X_X | Measure, Chop, Measure Avg. +50mV | 40 |  | 60 | mV | 40 |  | 60 | mV |  | No | x |  | x
| 2 | ADC Gain and Offset |  | ADC_TempSensor-TOP-Right_BufOut_X_-50mV_X_P_X_NV_MeasV_X_X | Measure, Chop, Measure Avg. -50mV | NA |  | NA |  | NA |  | NA |  |  | No | x |  | x
| 2 | ADC Gain and Offset |  | ADC_TempSensor-TOP-Right_Gain_X_X_X_P_X_NV_MeasV_X_X | Calc Gain | 2.3? |  | 2.5? | V | 2.3? |  | 2.5? | V |  | No | x |  | x
| 2 | ADC Gain and Offset |  | ADC_TempSensor-TOP-Right_Offset_X_X_X_P_X_NV_MeasV_X_X | Calc Offset | -10 |  | 10 | mV | -10 |  | 10 | mV |  | No | x |  | x
| 3 | ADC DNL and INL |  | ADC_R_X_Vin_-1.0V_X_P_X_NV_MeasCode_X_X | 4 point ADC Vin ramp from -1.2V to 1.2V | TBD |  | TBD | Code | [5 empty] | No | x |  | x |  |  |  | ATE cannot sweep at 100uV steps. ATE force accuracy is 1.5mV.
| 3 | ADC DNL and INL |  | ADC_R_X_Vin_-50mV_X_P_X_NV_MeasCode_X_X | 4 point ADC Vin ramp from -1.2V to 1.2V | TBD |  | TBD | Code | [5 empty] | No | x |  | x
| 3 | ADC DNL and INL |  | ADC_R_X_Vin_50mV_X_P_X_NV_MeasCode_X_X | 4 point ADC Vin ramp from -1.2V to 1.2V | TBD |  | TBD | Code | [5 empty] | No | x |  | x
| 3 | ADC DNL and INL |  | ADC_R_X_Vin_1.0V_X_P_X_NV_MeasCode_X_X | 4 point ADC Vin ramp from -1.2V to 1.2V | TBD |  | TBD | Code | [5 empty] | No | x |  | x
| 3 | ADC DNL and INL |  | ADC_G_X_Vin_-1.0V_X_P_X_NV_MeasCode_X_X | 4 point ADC Vin ramp from -1.2V to 1.2V | TBD |  | TBD | Code | [5 empty] | No | x |  | x
| 3 | ADC DNL and INL |  | ADC_G_X_Vin_-50mV_X_P_X_NV_MeasCode_X_X | 4 point ADC Vin ramp from -1.2V to 1.2V | TBD |  | TBD | Code | [5 empty] | No | x |  | x
| 3 | ADC DNL and INL |  | ADC_G_X_Vin_50mV_X_P_X_NV_MeasCode_X_X | 4 point ADC Vin ramp from -1.2V to 1.2V | TBD |  | TBD | Code | [5 empty] | No | x |  | x
| 3 | ADC DNL and INL |  | ADC_G_X_Vin_1.0V_X_P_X_NV_MeasCode_X_X | 4 point ADC Vin ramp from -1.2V to 1.2V | TBD |  | TBD | Code | [5 empty] | No | x |  | x
| 3 | ADC DNL and INL |  | ADC_B_X_Vin_-1.0V_X_P_X_NV_MeasCode_X_X | 4 point ADC Vin ramp from -1.2V to 1.2V | TBD |  | TBD | Code | [5 empty] | No | x |  | x
| 3 | ADC DNL and INL |  | ADC_B_X_Vin_-50mV_X_P_X_NV_MeasCode_X_X | 4 point ADC Vin ramp from -1.2V to 1.2V | TBD |  | TBD | Code | [5 empty] | No | x |  | x
| 3 | ADC DNL and INL |  | ADC_B_X_Vin_50mV_X_P_X_NV_MeasCode_X_X | 4 point ADC Vin ramp from -1.2V to 1.2V | TBD |  | TBD | Code | [5 empty] | No | x |  | x
| 3 | ADC DNL and INL |  | ADC_B_X_Vin_1.0V_X_P_X_NV_MeasCode_X_X | 4 point ADC Vin ramp from -1.2V to 1.2V | TBD |  | TBD | Code | [5 empty] | No | x |  | x
| 3 | ADC DNL and INL |  | ADC_u0-TOP_X_Vin_-1.0V_X_P_X_NV_MeasCode_X_X | 4 point ADC Vin ramp from -1.2V to 1.2V | TBD |  | TBD | Code | [5 empty] | No | x |  | x
| 3 | ADC DNL and INL |  | ADC_u0-TOP_X_Vin_-50mV_X_P_X_NV_MeasCode_X_X | 4 point ADC Vin ramp from -1.2V to 1.2V | TBD |  | TBD | Code | [5 empty] | No | x |  | x
| 3 | ADC DNL and INL |  | ADC_u0-TOP_X_Vin_50mV_X_P_X_NV_MeasCode_X_X | 4 point ADC Vin ramp from -1.2V to 1.2V | TBD |  | TBD | Code | [5 empty] | No | x |  | x
| 3 | ADC DNL and INL |  | ADC_u0-TOP_X_Vin_1.0V_X_P_X_NV_MeasCode_X_X | 4 point ADC Vin ramp from -1.2V to 1.2V | TBD |  | TBD | Code | [5 empty] | No | x |  | x
| 3 | ADC DNL and INL |  | ADC_u1-TOP_X_Vin_-1.0V_X_P_X_NV_MeasCode_X_X | 4 point ADC Vin ramp from -1.2V to 1.2V | TBD |  | TBD | Code | [5 empty] | No | x |  | x
| 3 | ADC DNL and INL |  | ADC_u1-TOP_X_Vin_-50mV_X_P_X_NV_MeasCode_X_X | 4 point ADC Vin ramp from -1.2V to 1.2V | TBD |  | TBD | Code | [5 empty] | No | x |  | x
| 3 | ADC DNL and INL |  | ADC_u1-TOP_X_Vin_50mV_X_P_X_NV_MeasCode_X_X | 4 point ADC Vin ramp from -1.2V to 1.2V | TBD |  | TBD | Code | [5 empty] | No | x |  | x
| 3 | ADC DNL and INL |  | ADC_u1-TOP_X_Vin_1.0V_X_P_X_NV_MeasCode_X_X | 4 point ADC Vin ramp from -1.2V to 1.2V | TBD |  | TBD | Code | [5 empty] | No | x |  | x
| 3 | ADC DNL and INL |  | ADC_u2-TOP_X_Vin_-1.0V_X_P_X_NV_MeasCode_X_X | 4 point ADC Vin ramp from -1.2V to 1.2V | TBD |  | TBD | Code | [5 empty] | No | x |  | x
| 3 | ADC DNL and INL |  | ADC_u2-TOP_X_Vin_-50mV_X_P_X_NV_MeasCode_X_X | 4 point ADC Vin ramp from -1.2V to 1.2V | TBD |  | TBD | Code | [5 empty] | No | x |  | x
| 3 | ADC DNL and INL |  | ADC_u2-TOP_X_Vin_50mV_X_P_X_NV_MeasCode_X_X | 4 point ADC Vin ramp from -1.2V to 1.2V | TBD |  | TBD | Code | [5 empty] | No | x |  | x
| 3 | ADC DNL and INL |  | ADC_u2-TOP_X_Vin_1.0V_X_P_X_NV_MeasCode_X_X | 4 point ADC Vin ramp from -1.2V to 1.2V | TBD |  | TBD | Code | [5 empty] | No | x |  | x
| 3 | ADC DNL and INL |  | ADC_u3-TOP_X_Vin_-1.0V_X_P_X_NV_MeasCode_X_X | 4 point ADC Vin ramp from -1.2V to 1.2V | TBD |  | TBD | Code | [5 empty] | No | x |  | x
| 3 | ADC DNL and INL |  | ADC_u3-TOP_X_Vin_-50mV_X_P_X_NV_MeasCode_X_X | 4 point ADC Vin ramp from -1.2V to 1.2V | TBD |  | TBD | Code | [5 empty] | No | x |  | x
| 3 | ADC DNL and INL |  | ADC_u3-TOP_X_Vin_50mV_X_P_X_NV_MeasCode_X_X | 4 point ADC Vin ramp from -1.2V to 1.2V | TBD |  | TBD | Code | [5 empty] | No | x |  | x
| 3 | ADC DNL and INL |  | ADC_u3-TOP_X_Vin_1.0V_X_P_X_NV_MeasCode_X_X | 4 point ADC Vin ramp from -1.2V to 1.2V | TBD |  | TBD | Code | [5 empty] | No | x |  | x
| 3 | ADC DNL and INL |  | ADC_u4-TOP_X_Vin_-1.0V_X_P_X_NV_MeasCode_X_X | 4 point ADC Vin ramp from -1.2V to 1.2V | TBD |  | TBD | Code | [5 empty] | No | x |  | x
| 3 | ADC DNL and INL |  | ADC_u4-TOP_X_Vin_-50mV_X_P_X_NV_MeasCode_X_X | 4 point ADC Vin ramp from -1.2V to 1.2V | TBD |  | TBD | Code | [5 empty] | No | x |  | x
| 3 | ADC DNL and INL |  | ADC_u4-TOP_X_Vin_50mV_X_P_X_NV_MeasCode_X_X | 4 point ADC Vin ramp from -1.2V to 1.2V | TBD |  | TBD | Code | [5 empty] | No | x |  | x
| 3 | ADC DNL and INL |  | ADC_u4-TOP_X_Vin_1.0V_X_P_X_NV_MeasCode_X_X | 4 point ADC Vin ramp from -1.2V to 1.2V | TBD |  | TBD | Code | [5 empty] | No | x |  | x
| 3 | ADC DNL and INL |  | ADC_u5-TOP_X_Vin_-1.0V_X_P_X_NV_MeasCode_X_X | 4 point ADC Vin ramp from -1.2V to 1.2V | TBD |  | TBD | Code | [5 empty] | No | x |  | x
| 3 | ADC DNL and INL |  | ADC_u5-TOP_X_Vin_-50mV_X_P_X_NV_MeasCode_X_X | 4 point ADC Vin ramp from -1.2V to 1.2V | TBD |  | TBD | Code | [5 empty] | No | x |  | x
| 3 | ADC DNL and INL |  | ADC_u5-TOP_X_Vin_50mV_X_P_X_NV_MeasCode_X_X | 4 point ADC Vin ramp from -1.2V to 1.2V | TBD |  | TBD | Code | [5 empty] | No | x |  | x
| 3 | ADC DNL and INL |  | ADC_u5-TOP_X_Vin_1.0V_X_P_X_NV_MeasCode_X_X | 4 point ADC Vin ramp from -1.2V to 1.2V | TBD |  | TBD | Code | [5 empty] | No | x |  | x
| 3 | ADC DNL and INL |  | ADC_u6-TOP_X_Vin_-1.0V_X_P_X_NV_MeasCode_X_X | 4 point ADC Vin ramp from -1.2V to 1.2V | TBD |  | TBD | Code | [5 empty] | No | x |  | x
| 3 | ADC DNL and INL |  | ADC_u6-TOP_X_Vin_-50mV_X_P_X_NV_MeasCode_X_X | 4 point ADC Vin ramp from -1.2V to 1.2V | TBD |  | TBD | Code | [5 empty] | No | x |  | x
| 3 | ADC DNL and INL |  | ADC_u6-TOP_X_Vin_50mV_X_P_X_NV_MeasCode_X_X | 4 point ADC Vin ramp from -1.2V to 1.2V | TBD |  | TBD | Code | [5 empty] | No | x |  | x
| 3 | ADC DNL and INL |  | ADC_u6-TOP_X_Vin_1.0V_X_P_X_NV_MeasCode_X_X | 4 point ADC Vin ramp from -1.2V to 1.2V | TBD |  | TBD | Code | [5 empty] | No | x |  | x
| 3 | ADC DNL and INL |  | ADC_u7-TOP_X_Vin_-1.0V_X_P_X_NV_MeasCode_X_X | 4 point ADC Vin ramp from -1.2V to 1.2V | TBD |  | TBD | Code | [5 empty] | No | x |  | x
| 3 | ADC DNL and INL |  | ADC_u7-TOP_X_Vin_-50mV_X_P_X_NV_MeasCode_X_X | 4 point ADC Vin ramp from -1.2V to 1.2V | TBD |  | TBD | Code | [5 empty] | No | x |  | x
| 3 | ADC DNL and INL |  | ADC_u7-TOP_X_Vin_50mV_X_P_X_NV_MeasCode_X_X | 4 point ADC Vin ramp from -1.2V to 1.2V | TBD |  | TBD | Code | [5 empty] | No | x |  | x
| 3 | ADC DNL and INL |  | ADC_u7-TOP_X_Vin_1.0V_X_P_X_NV_MeasCode_X_X | 4 point ADC Vin ramp from -1.2V to 1.2V | TBD |  | TBD | Code | [5 empty] | No | x |  | x
| 3 | ADC DNL and INL |  | ADC_u8-TOP_X_Vin_-1.0V_X_P_X_NV_MeasCode_X_X | 4 point ADC Vin ramp from -1.2V to 1.2V | TBD |  | TBD | Code | [5 empty] | No | x |  | x
| 3 | ADC DNL and INL |  | ADC_u8-TOP_X_Vin_-50mV_X_P_X_NV_MeasCode_X_X | 4 point ADC Vin ramp from -1.2V to 1.2V | TBD |  | TBD | Code | [5 empty] | No | x |  | x
| 3 | ADC DNL and INL |  | ADC_u8-TOP_X_Vin_50mV_X_P_X_NV_MeasCode_X_X | 4 point ADC Vin ramp from -1.2V to 1.2V | TBD |  | TBD | Code | [5 empty] | No | x |  | x
| 3 | ADC DNL and INL |  | ADC_u8-TOP_X_Vin_1.0V_X_P_X_NV_MeasCode_X_X | 4 point ADC Vin ramp from -1.2V to 1.2V | TBD |  | TBD | Code | [5 empty] | No | x |  | x
| 3 | ADC DNL and INL |  | ADC_u0-BOTTOM_X_Vin_-1.0V_X_P_X_NV_MeasCode_X_X | 4 point ADC Vin ramp from -1.2V to 1.2V | TBD |  | TBD | Code | [5 empty] | No | x |  | x
| 3 | ADC DNL and INL |  | ADC_u0-BOTTOM_X_Vin_-50mV_X_P_X_NV_MeasCode_X_X | 4 point ADC Vin ramp from -1.2V to 1.2V | TBD |  | TBD | Code | [5 empty] | No | x |  | x
| 3 | ADC DNL and INL |  | ADC_u0-BOTTOM_X_Vin_50mV_X_P_X_NV_MeasCode_X_X | 4 point ADC Vin ramp from -1.2V to 1.2V | TBD |  | TBD | Code | [5 empty] | No | x |  | x
| 3 | ADC DNL and INL |  | ADC_u0-BOTTOM_X_Vin_1.0V_X_P_X_NV_MeasCode_X_X | 4 point ADC Vin ramp from -1.2V to 1.2V | TBD |  | TBD | Code | [5 empty] | No | x |  | x
| 3 | ADC DNL and INL |  | ADC_u1-BOTTOM_X_Vin_-1.0V_X_P_X_NV_MeasCode_X_X | 4 point ADC Vin ramp from -1.2V to 1.2V | TBD |  | TBD | Code | [5 empty] | No | x |  | x
| 3 | ADC DNL and INL |  | ADC_u1-BOTTOM_X_Vin_-50mV_X_P_X_NV_MeasCode_X_X | 4 point ADC Vin ramp from -1.2V to 1.2V | TBD |  | TBD | Code | [5 empty] | No | x |  | x
| 3 | ADC DNL and INL |  | ADC_u1-BOTTOM_X_Vin_50mV_X_P_X_NV_MeasCode_X_X | 4 point ADC Vin ramp from -1.2V to 1.2V | TBD |  | TBD | Code | [5 empty] | No | x |  | x
| 3 | ADC DNL and INL |  | ADC_u1-BOTTOM_X_Vin_1.0V_X_P_X_NV_MeasCode_X_X | 4 point ADC Vin ramp from -1.2V to 1.2V | TBD |  | TBD | Code | [5 empty] | No | x |  | x
| 3 | ADC DNL and INL |  | ADC_u2-BOTTOM_X_Vin_-1.0V_X_P_X_NV_MeasCode_X_X | 4 point ADC Vin ramp from -1.2V to 1.2V | TBD |  | TBD | Code | [5 empty] | No | x |  | x
| 3 | ADC DNL and INL |  | ADC_u2-BOTTOM_X_Vin_-50mV_X_P_X_NV_MeasCode_X_X | 4 point ADC Vin ramp from -1.2V to 1.2V | TBD |  | TBD | Code | [5 empty] | No | x |  | x
| 3 | ADC DNL and INL |  | ADC_u2-BOTTOM_X_Vin_50mV_X_P_X_NV_MeasCode_X_X | 4 point ADC Vin ramp from -1.2V to 1.2V | TBD |  | TBD | Code | [5 empty] | No | x |  | x
| 3 | ADC DNL and INL |  | ADC_u2-BOTTOM_X_Vin_1.0V_X_P_X_NV_MeasCode_X_X | 4 point ADC Vin ramp from -1.2V to 1.2V | TBD |  | TBD | Code | [5 empty] | No | x |  | x
| 3 | ADC DNL and INL |  | ADC_u3-BOTTOM_X_Vin_-1.0V_X_P_X_NV_MeasCode_X_X | 4 point ADC Vin ramp from -1.2V to 1.2V | TBD |  | TBD | Code | [5 empty] | No | x |  | x
| 3 | ADC DNL and INL |  | ADC_u3-BOTTOM_X_Vin_-50mV_X_P_X_NV_MeasCode_X_X | 4 point ADC Vin ramp from -1.2V to 1.2V | TBD |  | TBD | Code | [5 empty] | No | x |  | x
| 3 | ADC DNL and INL |  | ADC_u3-BOTTOM_X_Vin_50mV_X_P_X_NV_MeasCode_X_X | 4 point ADC Vin ramp from -1.2V to 1.2V | TBD |  | TBD | Code | [5 empty] | No | x |  | x
| 3 | ADC DNL and INL |  | ADC_u3-BOTTOM_X_Vin_1.0V_X_P_X_NV_MeasCode_X_X | 4 point ADC Vin ramp from -1.2V to 1.2V | TBD |  | TBD | Code | [5 empty] | No | x |  | x
| 3 | ADC DNL and INL |  | ADC_u4-BOTTOM_X_Vin_-1.0V_X_P_X_NV_MeasCode_X_X | 4 point ADC Vin ramp from -1.2V to 1.2V | TBD |  | TBD | Code | [5 empty] | No | x |  | x
| 3 | ADC DNL and INL |  | ADC_u4-BOTTOM_X_Vin_-50mV_X_P_X_NV_MeasCode_X_X | 4 point ADC Vin ramp from -1.2V to 1.2V | TBD |  | TBD | Code | [5 empty] | No | x |  | x
| 3 | ADC DNL and INL |  | ADC_u4-BOTTOM_X_Vin_50mV_X_P_X_NV_MeasCode_X_X | 4 point ADC Vin ramp from -1.2V to 1.2V | TBD |  | TBD | Code | [5 empty] | No | x |  | x
| 3 | ADC DNL and INL |  | ADC_u4-BOTTOM_X_Vin_1.0V_X_P_X_NV_MeasCode_X_X | 4 point ADC Vin ramp from -1.2V to 1.2V | TBD |  | TBD | Code | [5 empty] | No | x |  | x
| 3 | ADC DNL and INL |  | ADC_u5-BOTTOM_X_Vin_-1.0V_X_P_X_NV_MeasCode_X_X | 4 point ADC Vin ramp from -1.2V to 1.2V | TBD |  | TBD | Code | [5 empty] | No | x |  | x
| 3 | ADC DNL and INL |  | ADC_u5-BOTTOM_X_Vin_-50mV_X_P_X_NV_MeasCode_X_X | 4 point ADC Vin ramp from -1.2V to 1.2V | TBD |  | TBD | Code | [5 empty] | No | x |  | x
| 3 | ADC DNL and INL |  | ADC_u5-BOTTOM_X_Vin_50mV_X_P_X_NV_MeasCode_X_X | 4 point ADC Vin ramp from -1.2V to 1.2V | TBD |  | TBD | Code | [5 empty] | No | x |  | x
| 3 | ADC DNL and INL |  | ADC_u5-BOTTOM_X_Vin_1.0V_X_P_X_NV_MeasCode_X_X | 4 point ADC Vin ramp from -1.2V to 1.2V | TBD |  | TBD | Code | [5 empty] | No | x |  | x
| 3 | ADC DNL and INL |  | ADC_u6-BOTTOM_X_Vin_-1.0V_X_P_X_NV_MeasCode_X_X | 4 point ADC Vin ramp from -1.2V to 1.2V | TBD |  | TBD | Code | [5 empty] | No | x |  | x
| 3 | ADC DNL and INL |  | ADC_u6-BOTTOM_X_Vin_-50mV_X_P_X_NV_MeasCode_X_X | 4 point ADC Vin ramp from -1.2V to 1.2V | TBD |  | TBD | Code | [5 empty] | No | x |  | x
| 3 | ADC DNL and INL |  | ADC_u6-BOTTOM_X_Vin_50mV_X_P_X_NV_MeasCode_X_X | 4 point ADC Vin ramp from -1.2V to 1.2V | TBD |  | TBD | Code | [5 empty] | No | x |  | x
| 3 | ADC DNL and INL |  | ADC_u6-BOTTOM_X_Vin_1.0V_X_P_X_NV_MeasCode_X_X | 4 point ADC Vin ramp from -1.2V to 1.2V | TBD |  | TBD | Code | [5 empty] | No | x |  | x
| 3 | ADC DNL and INL |  | ADC_u7-BOTTOM_X_Vin_-1.0V_X_P_X_NV_MeasCode_X_X | 4 point ADC Vin ramp from -1.2V to 1.2V | TBD |  | TBD | Code | [5 empty] | No | x |  | x
| 3 | ADC DNL and INL |  | ADC_u7-BOTTOM_X_Vin_-50mV_X_P_X_NV_MeasCode_X_X | 4 point ADC Vin ramp from -1.2V to 1.2V | TBD |  | TBD | Code | [5 empty] | No | x |  | x
| 3 | ADC DNL and INL |  | ADC_u7-BOTTOM_X_Vin_50mV_X_P_X_NV_MeasCode_X_X | 4 point ADC Vin ramp from -1.2V to 1.2V | TBD |  | TBD | Code | [5 empty] | No | x |  | x
| 3 | ADC DNL and INL |  | ADC_u7-BOTTOM_X_Vin_1.0V_X_P_X_NV_MeasCode_X_X | 4 point ADC Vin ramp from -1.2V to 1.2V | TBD |  | TBD | Code | [5 empty] | No | x |  | x
| 3 | ADC DNL and INL |  | ADC_u8-BOTTOM_X_Vin_-1.0V_X_P_X_NV_MeasCode_X_X | 4 point ADC Vin ramp from -1.2V to 1.2V | TBD |  | TBD | Code | [5 empty] | No | x |  | x
| 3 | ADC DNL and INL |  | ADC_u8-BOTTOM_X_Vin_-50mV_X_P_X_NV_MeasCode_X_X | 4 point ADC Vin ramp from -1.2V to 1.2V | TBD |  | TBD | Code | [5 empty] | No | x |  | x
| 3 | ADC DNL and INL |  | ADC_u8-BOTTOM_X_Vin_50mV_X_P_X_NV_MeasCode_X_X | 4 point ADC Vin ramp from -1.2V to 1.2V | TBD |  | TBD | Code | [5 empty] | No | x |  | x
| 3 | ADC DNL and INL |  | ADC_u8-BOTTOM_X_Vin_1.0V_X_P_X_NV_MeasCode_X_X | 4 point ADC Vin ramp from -1.2V to 1.2V | TBD |  | TBD | Code | [5 empty] | No | x |  | x
| 3 | ADC DNL and INL |  | ADC_TempSensor-BOTTOM-Left_X_Vin_-1.0V_X_P_X_NV_MeasCode_X_X | 4 point ADC Vin ramp from -1.2V to 1.2V | TBD |  | TBD | Code | [5 empty] | No | x |  | x
| 3 | ADC DNL and INL |  | ADC_TempSensor-BOTTOM-Left_X_Vin_-50mV_X_P_X_NV_MeasCode_X_X | 4 point ADC Vin ramp from -1.2V to 1.2V | TBD |  | TBD | Code | [5 empty] | No | x |  | x
| 3 | ADC DNL and INL |  | ADC_TempSensor-BOTTOM-Left_X_Vin_50mV_X_P_X_NV_MeasCode_X_X | 4 point ADC Vin ramp from -1.2V to 1.2V | TBD |  | TBD | Code | [5 empty] | No | x |  | x
| 3 | ADC DNL and INL |  | ADC_TempSensor-BOTTOM-Left_X_Vin_1.0V_X_P_X_NV_MeasCode_X_X | 4 point ADC Vin ramp from -1.2V to 1.2V | TBD |  | TBD | Code | [5 empty] | No | x |  | x
| 3 | ADC DNL and INL |  | ADC_TempSensor-BOTTOM-Right_X_Vin_-1.0V_X_P_X_NV_MeasCode_X_X | 4 point ADC Vin ramp from -1.2V to 1.2V | TBD |  | TBD | Code | [5 empty] | No | x |  | x
| 3 | ADC DNL and INL |  | ADC_TempSensor-BOTTOM-Right_X_Vin_-50mV_X_P_X_NV_MeasCode_X_X | 4 point ADC Vin ramp from -1.2V to 1.2V | TBD |  | TBD | Code | [5 empty] | No | x |  | x
| 3 | ADC DNL and INL |  | ADC_TempSensor-BOTTOM-Right_X_Vin_50mV_X_P_X_NV_MeasCode_X_X | 4 point ADC Vin ramp from -1.2V to 1.2V | TBD |  | TBD | Code | [5 empty] | No | x |  | x
| 3 | ADC DNL and INL |  | ADC_TempSensor-BOTTOM-Right_X_Vin_1.0V_X_P_X_NV_MeasCode_X_X | 4 point ADC Vin ramp from -1.2V to 1.2V | TBD |  | TBD | Code | [5 empty] | No | x |  | x
| 3 | ADC DNL and INL |  | ADC_TempSensor-TOP-Left_X_Vin_-1.0V_X_P_X_NV_MeasCode_X_X | 4 point ADC Vin ramp from -1.2V to 1.2V | TBD |  | TBD | Code | [5 empty] | No | x |  | x
| 3 | ADC DNL and INL |  | ADC_TempSensor-TOP-Left_X_Vin_-50mV_X_P_X_NV_MeasCode_X_X | 4 point ADC Vin ramp from -1.2V to 1.2V | TBD |  | TBD | Code | [5 empty] | No | x |  | x
| 3 | ADC DNL and INL |  | ADC_TempSensor-TOP-Left_X_Vin_50mV_X_P_X_NV_MeasCode_X_X | 4 point ADC Vin ramp from -1.2V to 1.2V | TBD |  | TBD | Code | [5 empty] | No | x |  | x
| 3 | ADC DNL and INL |  | ADC_TempSensor-TOP-Left_X_Vin_1.0V_X_P_X_NV_MeasCode_X_X | 4 point ADC Vin ramp from -1.2V to 1.2V | TBD |  | TBD | Code | [5 empty] | No | x |  | x
| 3 | ADC DNL and INL |  | ADC_TempSensor-TOP-Right_X_Vin_-1.0V_X_P_X_NV_MeasCode_X_X | 4 point ADC Vin ramp from -1.2V to 1.2V | TBD |  | TBD | Code | [5 empty] | No | x |  | x
| 3 | ADC DNL and INL |  | ADC_TempSensor-TOP-Right_X_Vin_-50mV_X_P_X_NV_MeasCode_X_X | 4 point ADC Vin ramp from -1.2V to 1.2V | TBD |  | TBD | Code | [5 empty] | No | x |  | x
| 3 | ADC DNL and INL |  | ADC_TempSensor-TOP-Right_X_Vin_50mV_X_P_X_NV_MeasCode_X_X | 4 point ADC Vin ramp from -1.2V to 1.2V | TBD |  | TBD | Code | [5 empty] | No | x |  | x
| 3 | ADC DNL and INL |  | ADC_TempSensor-TOP-Right_X_Vin_1.0V_X_P_X_NV_MeasCode_X_X | 4 point ADC Vin ramp from -1.2V to 1.2V | TBD |  | TBD | Code | [5 empty] | No | x |  | x
No Trims
V

## RCOSC
Sylvester Test Coverage Matrix (TCM)
Block name |  | OSCPOR
Test Plan Rev (release date) per P4V
For Planning
| Test Plan ID | Test Plan Name | TCM ID | ATE datalog Name (follow name standard) | Test Description | ATE Limits |  |  |  | Design Spec |  |  |  | Priority (P1/P2/P3/P4) | Trim Test? | Where to apply the test |  |  | CP Coverage and Correlation
[6 empty] | Lower | Target | Upper | Unit | Lower | Target | Upper | Unit |  |  | Production (CP) | Qual | Char | Coverage Plan | Coverage act | Bench Correlation status | Comments
| 1,5 | Trim OSCPOR BandGap Voltage |  | OSC_VBG_X_X_X_X_FinalTrim_T_NV_MeasV_X_X | 7mV step size. Include TrimTarget, FinalTrimCode. | 1.1948 | 1.2 | 1.2053 | V | ? | 1.2 | ? | V |  | Yes | x |  | x (test5) |  |  |  | For Trims, used +-3/4 LSB.
| 2,9 | Trim VBGR current from OSCPOR |  | OSC_VBGR-Current_X_X_X_X_FinalTrim_T_NV_MeasI_X_X | 0.1uA step size. Include TrimTarget, FinalTrimCode. | 1.925 | 2 | 2.075 | uA | ? | 2 | ? | V |  | Yes | x |  | x (test9) |  |  |  | For Trims, used +-3/4 LSB.
| 3,10 | Trim VGSR current from OSCPOR |  | OSC_VGSR-Current_X_X_X_X_FinalTrim_T_NV_MeasI_X_X | 0.1uA step size. Include TrimTarget, FinalTrimCode. | 1.925 | 2 | 2.075 | uA | ? | 2 | ? | V |  | Yes | x |  | x (test10) |  |  |  | For Trims, used +-3/4 LSB.
| 4,16 | Trim Oscillator Frequency |  | OSC_Frequency_X_X_X_X_FinalTrim_T_NV_MeasF_X_X | ? Step size. Include TrimTarget, FinalTrimCode. | -3/4 LSB | 1.0625 | 3/4 LSB | Mhz | ? | 1.0625 | ? | Mhz |  | Yes | x |  | x (test16) |  |  |  | For Trims, used +-3/4 LSB.
| 6 | Measure OSC scaled down VDDA1P5 ref for POR |  | OSC_Reference-POR_X_X_X_X_P_X_NV_MeasV_X_X |  | 1.1 |  | NA | V | 1.1 |  | NA | V |  | No |  |  | x
| 11 | Measure PTAT current from OSCPOR |  | OSC_PTAT_X_X_X_X_P_X_NV_MeasI_X_X | oscpor_tmux_sel_p1=3 | ? |  | ? |  | ? |  | ? |  |  | No |  |  | x
| 12 | Measure DVSS voltage in OSCPOR |  | OSC_DVSS_X_X_X_X_P_X_NV_MeasV_X_X | oscpor_tmux_sel_p1=4 | ? |  | ? |  | ? |  | ? |  |  | No |  |  | x
| 13 | Measure AVSS voltage in OSCPOR |  | OSC_AVSS_X_X_X_X_P_X_NV_MeasV_X_X | oscpor_tmux_sel_p1=5 | ? |  | ? |  | ? |  | ? |  |  | No |  |  | x
| 14 | Measure AVSS_REF voltage in OSCPOR |  | OSC_AVSS-REF_X_X_X_X_P_X_NV_MeasV_X_X | oscpor_tmux_sel_p1=6 | ? |  | ? |  | ? |  | ? |  |  | No |  |  | x
| 15 | Measure VDD_FIXED voltage in OSCPOR |  | OSC_VDD-FIXED_X_X_X_X_P_X_NV_MeasV_X_X | oscpor_tmux_sel_p1=7 | ? |  | ? |  | ? |  | ? |  |  | No |  |  | x
4 Trims
Note on O10: Microsoft Office User:hard coce - use default code or Imola code per discussion with design

## VDD_table (hidden)
VDD domain for all MC and Toplevel, what's the VDD of each in CP flow.
Use the test flow table and add VDDs info for each sequence

## Sheet1 (hidden)
IMOLA MAS TOP

## V06A_sequence (hidden)
Imola ATE CP detail flow reference
V06A Test PGM
ATE Flow | Description | Check Test order
<OTP_Initialize>
<ReadWaferData_to_OTP_Reg>
<WalkingZ_DC_Continuity_Neg>
<DC_Continuity_BUCK_Neg>
<DC_Continuity_UVI_BUCK_PWR_Neg>
<DC_Continuity_UVI_NONBUCK_PWR_Neg>
<DC_Continuity_UVI_BUCK_FB_Neg>
<LEAKAGE_HI_NV>
<LEAKAGE_LO_NV>
<FreeRunClk_Disable_XOUT>
<StartSBClock>
<FreeRunClk_Enable_XOUT>
<SCAN_CHAIN_PP_IMLB0_C_PL00_CH_CL00_SAA_UNC_AUT_ALLFV_SI_HV>
<SCAN_CHAIN_PP_IMLB0_C_PL00_CH_CL00_SAA_UNC_AUT_ALLFV_SI_NV>
<SCAN_CHAIN_PP_IMLB0_C_PL00_CH_CL00_SAA_UNC_AUT_ALLFV_SI_LV>
<SCAN_STUCKAT_PP_IMLB0_C_PL00_SC_CL00_SAA_UNC_AUT_ALLFV_SI_HC_HV>
<SCAN_STUCKAT_PP_IMLB0_C_PL00_SC_CL00_SAA_UNC_AUT_ALLFV_SI_HC_NV>
<SCAN_STUCKAT_PP_IMLB0_C_PL00_SC_CL00_SAA_UNC_AUT_ALLFV_SI_HC_LV>
<SCAN_TDF_PP_IMLB0_C_PL00_SC_CL00_TDF_UNC_AUT_ALLFV_SI_HV>
<SCAN_TDF_PP_IMLB0_C_PL00_SC_CL00_TDF_UNC_AUT_ALLFV_SI_NV>
<SCAN_TDF_PP_IMLB0_C_PL00_SC_CL00_TDF_UNC_AUT_ALLFV_SI_LV>
<Mbist_PP_IMLA0_C_FULP_BI_XXXX_BST_JTG_UNS_ALLFV_SI_MBIST_BYP_LV>
<Mbist_PP_IMLA0_C_FULP_BI_XXXX_BST_JTG_UNS_ALLFV_SI_MBIST_BYP_NV>
<Mbist_PP_IMLA0_C_FULP_BI_XXXX_BST_JTG_UNS_ALLFV_SI_MBIST_BYP_HV>
<DCTEST_PP_IMLA0_C_FULP_IO_XXXX_BSR_JTG_UNS_ALLFV_SI_VIH_HV>
<DCTEST_PP_IMLA0_C_FULP_IO_XXXX_BSR_JTG_UNS_ALLFV_SI_VIH_NV>
<DCTEST_PP_IMLA0_C_FULP_IO_XXXX_BSR_JTG_UNS_ALLFV_SI_VIH_LV>
<DCTEST_PP_IMLA0_C_FULP_IO_XXXX_BSR_JTG_UNS_ALLFV_SI_VIL_HV>
<DCTEST_PP_IMLA0_C_FULP_IO_XXXX_BSR_JTG_UNS_ALLFV_SI_VIL_NV>
<DCTEST_PP_IMLA0_C_FULP_IO_XXXX_BSR_JTG_UNS_ALLFV_SI_VIL_LV>
<DCTEST_PP_IMLA0_C_FULP_IO_XXXX_BSR_JTG_UNS_ALLFV_SI_VOH_HV>
<DCTEST_PP_IMLA0_C_FULP_IO_XXXX_BSR_JTG_UNS_ALLFV_SI_VOH_NV>
<DCTEST_PP_IMLA0_C_FULP_IO_XXXX_BSR_JTG_UNS_ALLFV_SI_VOH_LV>
<DCTEST_PP_IMLA0_C_FULP_IO_XXXX_BSR_JTG_UNS_ALLFV_SI_VOL_HV>
<DCTEST_PP_IMLA0_C_FULP_IO_XXXX_BSR_JTG_UNS_ALLFV_SI_VOL_NV>
<DCTEST_PP_IMLA0_C_FULP_IO_XXXX_BSR_JTG_UNS_ALLFV_SI_VOL_LV>
<DCTEST_PP_IMLA0_C_FULP_IO_XXXX_BSR_JTG_HIZ_ALLFV_SI_HIGHZ_HV>
<DCTEST_PP_IMLA0_C_FULP_IO_XXXX_BSR_JTG_HIZ_ALLFV_SI_HIGHZ_NV>
<DCTEST_PP_IMLA0_C_FULP_IO_XXXX_BSR_JTG_HIZ_ALLFV_SI_HIGHZ_LV>
<DCTEST_PP_IMLA0_C_FULP_JT_XXXX_WIR_JTG_UNS_ALLFV_SI_IDCODE_HV>
<DCTEST_PP_IMLA0_C_FULP_JT_XXXX_WIR_JTG_UNS_ALLFV_SI_IDCODE_NV>
<DCTEST_PP_IMLA0_C_FULP_JT_XXXX_WIR_JTG_UNS_ALLFV_SI_IDCODE_LV>
<DCTEST_PP_IMLA0_C_FULP_JT_XXXX_WIR_JTG_UNS_ALLFV_SI_JTG_HV>
<DCTEST_PP_IMLA0_C_FULP_JT_XXXX_WIR_JTG_UNS_ALLFV_SI_JTG_NV>
<DCTEST_PP_IMLA0_C_FULP_JT_XXXX_WIR_JTG_UNS_ALLFV_SI_JTG_LV>
<LCKBit_Check> | determine raw part or not
<LOCK_BIT_CHECK>
<BG_TRIM>
<RCOSC_TRIM>
<ADC_RPOLY_TRIM>
<Buck0_LP_LS_CSA_Trim> | CSA gain |  | check if the order of trim is current? Seems not match Test plan? Need a trest plan table as well.
<Buck0_LP_LS_CSA_OS_Trim> | CSA offset
<Buck0_LP_LS_ZCD_Trim>
<Buck0_LP_HS_ILIM_Trim>
<Buck0_HP1_SC_R0_Trim> | ?
<Buck0_HP1_SC_ISlope_Trim>
<Buck0_HP1_LS_CSA14800_Trim> | gain
<Buck0_HP1_LS_CSA_OS56_Trim> | offset
<Buck0_HP1_LS_ZCD_Trim>
<Buck0_HP1_LS_NILIM_Trim>
<Buck0_HP1_HS_ILIM_Trim>
<Buck0_HP2_SC_ISlope_Trim>
<Buck0_HP2_LS_CSA14800_Trim>
<Buck0_HP2_LS_CSA_OS56_Trim>
<Buck0_HP2_LS_ZCD_Trim>
<Buck0_HP2_LS_NILIM_Trim>
<Buck0_HP2_HS_ILIM_Trim>
<Buck0_HP3_SC_ISlope_Trim>
<Buck0_HP3_LS_CSA14800_Trim>
<Buck0_HP3_LS_CSA_OS56_Trim>
<Buck0_HP3_LS_ZCD_Trim>
<Buck0_HP3_LS_NILIM_Trim>
<Buck0_HP3_HS_ILIM_Trim>
<Buck0_HP4_SC_ISlope_Trim>
<Buck0_HP4_LS_CSA14800_Trim>
<Buck0_HP4_LS_CSA_OS56_Trim>
<Buck0_HP4_LS_ZCD_Trim>
<Buck0_HP4_LS_NILIM_Trim>
<Buck0_HP4_HS_ILIM_Trim>
<After VCOM test run, but without VCOM TSU Pat>
<Buck0_VREF_CL_LoadLine67_Trim_DM>
<Buck0_VREF_CL_IMAX_ABS290_Trim>
<After VCOM test run, but without VCOM TSU Pat>
<Buck0_VREF_CL_VMIN_5p400_Trim_DM_Vcomm>
<After VCOM test run, but without VCOM TSU Pat>
<Buck0_VREF_CL_VMAX_Trim_DM>
<Buck0_VREF_CL_IMAX_Alarm_Trim>
<Buck0_VREF_CL_DN2_CompM2_Trim>
<Buck0_VREF_CL_UP1_CompM2_Trim>
<Buck0_VREF_CL_DN1_CompM2_Trim>
<Buck0_LP_TonFreq_Trim>
<Buck0_VREF_CL_UP0_CompM2_Trim>
<Buck0_Vref_PFM_Comp_Trim>
<Buck0_Vref_Panic_Comp_Trim>
<Buck0_Vref_Vdroop_Comp_Trim>
<Buck1_LP_LS_CSA_Trim>
<Buck1_LP_LS_CSA_OS_Trim>
<Buck1_LP_LS_ZCD_Trim>
<Buck1_LP_HS_ILIM_Trim>
<Buck1_HP1_SC_R0_Trim>
<Buck1_HP1_SC_ISlope_Trim>
<Buck1_HP1_LS_CSA14800_Trim>
<Buck1_HP1_LS_CSA_OS56_Trim>
<Buck1_HP1_LS_ZCD_Trim>
<Buck1_HP1_LS_NILIM_Trim>
<Buck1_HP1_HS_ILIM_Trim>
<Buck1_HP2_SC_ISlope_Trim>
<Buck1_HP2_LS_CSA14800_Trim>
<Buck1_HP2_LS_CSA_OS56_Trim>
<Buck1_HP2_LS_ZCD_Trim>
<Buck1_HP2_LS_NILIM_Trim>
<Buck1_HP2_HS_ILIM_Trim>
<Buck1_HP3_SC_ISlope_Trim>
<Buck1_HP3_LS_CSA14800_Trim>
<Buck1_HP3_LS_CSA_OS56_Trim>
<Buck1_HP3_LS_ZCD_Trim>
<Buck1_HP3_LS_NILIM_Trim>
<Buck1_HP3_HS_ILIM_Trim>
<Buck1_HP4_SC_ISlope_Trim>
<Buck1_HP4_LS_CSA14800_Trim>
<Buck1_HP4_LS_CSA_OS56_Trim>
<Buck1_HP4_LS_ZCD_Trim>
<Buck1_HP4_LS_NILIM_Trim>
<Buck1_HP4_HS_ILIM_Trim>
<After VCOM test run, but without VCOM TSU Pat>
<Buck1_VREF_CL_LoadLine67_Trim_DM>
<Buck1_VREF_CL_IMAX_ABS290_Trim>
<After VCOM test run, but without VCOM TSU Pat>
<Buck1_VREF_CL_VMIN_5p400_Trim_DM_Vcomm>
<After VCOM test run, but without VCOM TSU Pat>
<Buck1_VREF_CL_VMAX_Trim_DM>
<Buck1_VREF_CL_IMAX_Alarm_Trim_B0>
<Buck1_VREF_CL_DN2_CompM2_Trim>
<Buck1_VREF_CL_UP1_CompM2_Trim>
<Buck1_VREF_CL_DN1_CompM2_Trim>
<Buck1_LP_TonFreq_Trim>
<Buck1_VREF_CL_UP0_CompM2_Trim>
<Buck1_Vref_PFM_Comp_Trim>
<Buck1_Vref_Panic_Comp_Trim>
<Buck1_Vref_Vdroop_Comp_Trim>
<Buck2_LP_LS_CSA_Trim>
<Buck2_LP_LS_CSA_OS_Trim>
<Buck2_LP_LS_ZCD_Trim>
<Buck2_LP_HS_ILIM_Trim>
<Buck2_REF_SC_R0_Trim>
<Buck2_HP_SC_ISlope_Trim>
<Buck2_HP_LS_CSA_Trim>
<Buck2_HP_LS_CSA_OS_Trim>
<Buck2_Hp_LS_ZCD_Trim>
<Buck2_HP_LS_NILIM_Trim>
<Buck2_HP_HS_ILIM_Trim>
<After VCOM test run, but without VCOM TSU Pat>
<Buck2_VREF_CL_LoadLine_Trim_DM>
<Buck2_VREF_CL_IMAX_ABS_Trim>
<After VCOM test run, but without VCOM TSU Pat>
<Buck2_VREF_CL_VMIN25_Trim_DM_Vcomm>
<After VCOM test run, but without VCOM TSU Pat>
<Buck2_VREF_CL_VMAX25_Trim_DM>
<Buck2_VREF_CL_DN1_CompM2_Trim>
<Buck2_LP_TonFreq_Trim>
<Buck2_VREF_CL_UP0_CompM2_Trim>
<Buck2_Vref_PFM_Comp_Trim>
<Buck2_Vref_Panic_Comp_Trim>
<Buck4_LP_LS_CSA_Trim>
<Buck4_LP_LS_CSA_OS_Trim>
<Buck4_LP_LS_ZCD_Trim>
<Buck4_LP_HS_ILIM_Trim>
<Buck4_REF_SC_R0_Trim>
<Buck4_HP_SC_ISlope_Trim>
<Buck4_HP_LS_CSA_Trim>
<Buck4_HP_LS_CSA_OS_Trim>
<Buck4_HP_LS_ZCD_Trim>
<Buck4_HP_LS_NILIM_Trim>
<Buck4_HP_HS_ILIM_Trim>
<After VCOM test run, but without VCOM TSU Pat>
<Buck4_VREF_CL_LoadLine_Trim_DM>
<Buck4_VREF_CL_IMAX_ABS_Trim>
<After VCOM test run, but without VCOM TSU Pat>
<Buck4_VREF_CL_VMIN25_Trim_DM_Vcomm>
<After VCOM test run, but without VCOM TSU Pat>
<Buck4_VREF_CL_VMAX25_Trim_DM>
<Buck4_VREF_CL_DN1_CompM2_Trim>
<Buck4_LP_TonFreq_Trim>
<Buck4_VREF_CL_UP0_CompM2_Trim>
<Buck4_Vref_PFM_Comp_Trim>
<Buck4_Vref_Panic_Comp_Trim>
<Buck11_LP_LS_CSA_Trim>
<Buck11_LP_LS_CSA_OS_Trim>
<Buck11_LP_LS_ZCD_Trim>
<Buck11_LP_HS_ILIM_Trim>
<Buck11_REF_SC_R0_Trim>
<Buck11_HP_SC_ISlope_Trim>
<Buck11_HP_LS_CSA_Trim>
<Buck11_HP_LS_CSA_OS_Trim>
<Buck11_HP_LS_ZCD_Trim>
<Buck11_HP_LS_NILIM_Trim>
<Buck11_HP_HS_ILIM_Trim>
<After VCOM test run, but without VCOM TSU Pat>
<Buck11_VREF_CL_LoadLine_Trim_DM>
<Buck11_VREF_CL_IMAX_ABS_Trim>
<After VCOM test run, but without VCOM TSU Pat>
<Buck11_VREF_CL_VMIN25_Trim_DM_Vcomm>
<After VCOM test run, but without VCOM TSU Pat>
<Buck11_VREF_CL_VMAX25_Trim_DM>
<Buck11_VREF_CL_IMAX_Alarm_Trim>
<Buck11_VREF_CL_DN1_CompM2_Trim>
<Buck11_LP_TonFreq_Trim>
<Buck11_VREF_CL_UP0_CompM2_Trim>
<Buck11_Vref_PFM_Comp_Trim>
<Buck11_Vref_Panic_Comp_Trim>
<Buck11_Vref_Vdroop_Comp_Trim>
<Buck3_Rref_Trim>
<Buck3_LSCS_Trim>
<Buck3_X_NILIM_GEN_SweepCode>
<Buck3_HSCS_Trim>
<Buck3_X_PILIM_GEN_SweepCode>
<Buck3_LP_MinTON_NV_TrimLink_3point>
<Buck3_LP_MinTOFF_NV_TrimLink_3point>
<Buck3_SlopeComp_Trim>
<Buck3_Ton_Trim>
<Buck3_X_ZeroCross_GEN_SweepLXtRIMLINK>
<Buck3_LoadLine_Trim>
<Buck3_VComm_Trim_Diff>
<Buck3_VID_Trim_Diff>
<Buck3_PFM_Trim_Diff>
<Buck3_PANIC_Trim_Diff>
<Buck5_LSCS_Gain_Trim>
<Buck5_LSCS_Offset_Trim_TP>
<Buck5_X_NILIM_GEN_SweepCode>
<Buck5_TonGain_Trim_3point>
<Buck5_TonOffset_Trim_3point>
<Buck5_X_ZeroCross_GEN_SweepCode>
<Buck5_X_PILIM_GEN_SweepCode>
<Buck5_LP_VBuck_LL_Trim_New>
<BUCK5_LP_VBUCK_Offset_Trim>
<Buck5_LP_VBuck_Gain_Trim>
<Buck5_X_Panic_GEN_SweepCode>
<Buck5_X_PFM_GEN_SweepCode>
<Buck6_LSCS_Gain_Trim>
<Buck6_LSCS_Offset_Trim_TP>
<Buck6_X_NILIM_GEN_SweepCode>
<Buck6_TonGain_Trim_3point>
<Buck6_TonOffset_Trim_3point>
<Buck6_X_ZeroCross_GEN_SweepCode>
<Buck6_X_TWOTILE_GEN_SweepCode>
<Buck6_LP_VBuck_LL_Trim_New>
<BUCK6_LP_VBUCK_Offset_Trim>
<Buck6_LP_VBuck_Gain_Trim>
<Buck6_X_Panic_GEN_SweepCode>
<Buck6_X_PFM_GEN_SweepCode>
<Buck7_LSCS_Gain_Trim>
<Buck7_LSCS_Offset_Trim_TP>
<Buck7_X_NILIM_GEN_SweepCode>
<Buck7_TonGain_Trim_3point>
<Buck7_TonOffset_Trim_3point>
<Buck7_X_ZeroCross_GEN_SweepCode>
<Buck7_X_TWOTILE_GEN_SweepCode>
<Buck7_LP_VBuck_LL_Trim_New>
<BUCK7_LP_VBUCK_Offset_Trim>
<Buck7_LP_VBuck_Gain_Trim>
<Buck7_X_Panic_GEN_SweepCode>
<Buck7_X_PFM_GEN_SweepCode>
<Buck8_LSCS_Gain_Trim>
<Buck8_LSCS_Offset_Trim_TP>
<Buck8_X_NILIM_GEN_SweepCode>
<Buck8_TonGain_Trim_3point>
<Buck8_TonOffset_Trim_3point>
<Buck8_X_ZeroCross_GEN_SweepCode>
<Buck8_X_PILIM_GEN_SweepCode>
<Buck8_LP_VBuck_LL_Trim_New>
<BUCK8_LP_VBUCK_Offset_Trim>
<Buck8_LP_VBuck_Gain_Trim>
<Buck8_X_Panic_GEN_SweepCode>
<Buck8_X_PFM_GEN_SweepCode>
<Buck9_LSCS_Gain_Trim>
<Buck9_LSCS_Offset_Trim_TP>
<Buck9_X_NILIM_GEN_SweepCode>
<Buck9_TonGain_Trim_3point>
<Buck9_TonOffset_Trim_3point>
<Buck9_X_ZeroCross_GEN_SweepCode>
<Buck9_X_PILIM_GEN_SweepCode>
<Buck9_LP_VBuck_LL_Trim_New>
<BUCK9_LP_VBUCK_Offset_Trim>
<Buck9_LP_VBuck_Gain_Trim>
<Buck9_X_Panic_GEN_SweepCode>
<Buck9_X_PFM_GEN_SweepCode>
<Buck10_LSCS_Gain_Trim>
<Buck10_LSCS_Offset_Trim_TP>
<Buck10_X_NILIM_GEN_SweepCode>
<Buck10_TonGain_Trim_3point>
<Buck10_TonOffset_Trim_3point>
<Buck10_X_ZeroCross_GEN_SweepCode>
<Buck10_X_PILIM_GEN_SweepCode>
<Buck10_LP_VBuck_LL_Trim_New>
<BUCK10_LP_VBUCK_Offset_Trim>
<Buck10_LP_VBuck_Gain_Trim>
<Buck10_X_Panic_GEN_SweepCode>
<Buck10_X_PFM_GEN_SweepCode>
<LDO_VOUT_TRIM>
<LDO_ISENSE_TRIM>
<LDO_OVP_TRIM>
<UVLO>
<OTP_Burn>
<auto_OTPCategoryUpdateAll>,
<auto_OTPRegAddrData_All>
<auto_OTPRegAddrData_All>
<FuncName>
<OTP_Burn_ECID>
<auto_OTPData_Debug>,
<GetOTPDataIndex>::ADDR_0
<GetOTPDataIndex>::ADDR_511
<auto_OTPRegAddrData_All>
<OTP_CRC_CALC>
<OTP_Burn>
<auto_OTPCategoryUpdateAll>,
<auto_OTPRegAddrData_All>
<auto_OTPRegAddrData_All>
<FuncName>
<OTP_Burn_CRC>
<auto_OTPData_Debug>,
<GetOTPDataIndex>::ADDR_511
<GetOTPDataIndex>::ADDR_511
<auto_OTPRegAddrData_All>
<ACORE_PowerUp_PostBurn>
<BG_TRIM_PST_BURN>
<BG_MISC>
<RCOSC_TRIM_PST_BURN>
<ACORE_Maximizer_PostBurn>
<ADC_RPOLY_BOSTBURN>
<ADC_VTEST_ADCIN>
<VDD_FAULT_PostBrun>
<Buck0_LP_LS_CSA_PostBurn>
<Buck0_LP_LS_CSA_OS_PostBurn>
<Buck0_LP_LS_ZCD_PostBurn>
<Buck0_LP_HS_ILIM_PostBurn>
<Buck0_HP1_SC_R0_PostBurn>
<Buck0_HP1_SC_ISlope_PostBurn>
<Buck0_HP1_LS_CSA14800_PostBurn>
<Buck0_HP1_LS_CSA_OS56_PostBurn>
<Buck0_HP1_LS_ZCD_PostBurn>
<Buck0_HP1_LS_NILIM_PostBurn>
<Buck0_HP1_HS_ILIM_PostBurn>
<Buck0_HP2_SC_ISlope_PostBurn>
<Buck0_HP2_LS_CSA14800_PostBurn>
<Buck0_HP2_LS_CSA_OS56_PostBurn>
<Buck0_HP2_LS_ZCD_PostBurn>
<Buck0_HP2_LS_NILIM_PostBurn>
<Buck0_HP2_HS_ILIM_PostBurn>
<Buck0_HP3_SC_ISlope_PostBurn>
<Buck0_HP3_LS_CSA14800_PostBurn>
<Buck0_HP3_LS_CSA_OS56_PostBurn>
<Buck0_HP3_LS_ZCD_PostBurn>
<Buck0_HP3_LS_NILIM_PostBurn>
<Buck0_HP3_HS_ILIM_PostBurn>
<Buck0_HP4_SC_ISlope_PostBurn>
<Buck0_HP4_LS_CSA14800_PostBurn>
<Buck0_HP4_LS_CSA_OS56_PostBurn>
<Buck0_HP4_LS_ZCD_PostBurn>
<Buck0_HP4_LS_NILIM_PostBurn>
<Buck0_HP4_HS_ILIM_PostBurn>
<After VCOM test run, but without VCOM TSU Pat>
<Buck0_VREF_CL_LoadLine67_PostBurn_DM>
<Buck0_VREF_CL_IMAX_ABS290_PostBurn>
<After VCOM test run, but without VCOM TSU Pat>
<Buck0_VREF_CL_VMIN_PostBurn_DM>
<After VCOM test run, but without VCOM TSU Pat>
<Buck0_VREF_CL_VMAX_PostBurn_DM>
<Buck0_VREF_CL_IMAX_Alarm_PostBurn>
<Buck0_VREF_CL_DN2_CompM2_PostBurn>
<Buck0_VREF_CL_UP1_CompM2_PostBurn>
<Buck0_VREF_CL_DN1_CompM2_PostBurn>
<Buck0_LP_TonFreq_PostBurn>
<Buck0_VREF_CL_UP0_CompM2_PostBurn>
<Buck0_Vref_PFM_Comp_PostBurn>
<Buck0_Vref_Panic_Comp_PostBurn>
<Buck0_Vref_Vdroop_Comp_PostBurn>
<Buck1_LP_LS_CSA_PostBurn>
<Buck1_LP_LS_CSA_OS_PostBurn>
<Buck1_LP_LS_ZCD_PostBurn>
<Buck1_LP_HS_ILIM_PostBurn>
<Buck1_HP1_SC_R0_PostBurn>
<Buck1_HP1_SC_ISlope_PostBurn>
<Buck1_HP1_LS_CSA14800_PostBurn>
<Buck1_HP1_LS_CSA_OS56_PostBurn>
<Buck1_HP1_LS_ZCD_PostBurn>
<Buck1_HP1_LS_NILIM_PostBurn>
<Buck1_HP1_HS_ILIM_PostBurn>
<Buck1_HP2_SC_ISlope_PostBurn>
<Buck1_HP2_LS_CSA14800_PostBurn>
<Buck1_HP2_LS_CSA_OS56_PostBurn>
<Buck1_HP2_LS_ZCD_PostBurn>
<Buck1_HP2_LS_NILIM_PostBurn>
<Buck1_HP2_HS_ILIM_PostBurn>
<Buck1_HP3_SC_ISlope_PostBurn>
<Buck1_HP3_LS_CSA14800_PostBurn>
<Buck1_HP3_LS_CSA_OS56_PostBurn>
<Buck1_HP3_LS_ZCD_PostBurn>
<Buck1_HP3_LS_NILIM_PostBurn>
<Buck1_HP3_HS_ILIM_PostBurn>
<Buck1_HP4_SC_ISlope_PostBurn>
<Buck1_HP4_LS_CSA14800_PostBurn>
<Buck1_HP4_LS_CSA_OS56_PostBurn>
<Buck1_HP4_LS_ZCD_PostBurn>
<Buck1_HP4_LS_NILIM_PostBurn>
<Buck1_HP4_HS_ILIM_PostBurn>
<After VCOM test run, but without VCOM TSU Pat>
<Buck1_VREF_CL_LoadLine67_PostBurn_DM>
<Buck1_VREF_CL_IMAX_ABS290_PostBurn>
<After VCOM test run, but without VCOM TSU Pat>
<Buck1_VREF_CL_VMIN_PostBurn_DM>
<After VCOM test run, but without VCOM TSU Pat>
<Buck1_VREF_CL_VMAX_PostBurn_DM>
<Buck1_VREF_CL_IMAX_Alarm_PostBurn_B0>
<Buck1_VREF_CL_DN2_CompM2_PostBurn>
<Buck1_VREF_CL_UP1_CompM2_PostBurn>
<Buck1_VREF_CL_DN1_CompM2_PostBurn>
<Buck1_LP_TonFreq_PostBurn>
<Buck1_VREF_CL_UP0_CompM2_PostBurn>
<Buck1_Vref_PFM_Comp_PostBurn>
<Buck1_Vref_Panic_Comp_PostBurn>
<Buck1_Vref_Vdroop_Comp_PostBurn>
<Buck0_LP_Prdson>
<Buck0_LP_Nrdson>
<Buck0_HP1_Prdson>
<Buck0_HP1_Prdson_01>
<Buck0_HP1_Nrdson>
<Buck0_HP1_Nrdson_01>
<Buck0_HP2_Prdson>
<Buck0_HP2_Prdson_01>
<Buck0_HP2_Nrdson>
<Buck0_HP2_Nrdson_01>
<Buck0_HP3_Prdson>
<Buck0_HP3_Prdson_01>
<Buck0_HP3_Nrdson>
<Buck0_HP3_Nrdson_01>
<Buck0_HP4_Prdson>
<Buck0_HP4_Prdson_01>
<Buck0_HP4_Nrdson>
<Buck0_HP4_Nrdson_01>
<Buck1_LP_Prdson>
<Buck1_LP_Nrdson>
<Buck1_HP1_Prdson>
<Buck1_HP1_Prdson_01>
<Buck1_HP1_Nrdson>
<Buck1_HP1_Nrdson_01>
<Buck1_HP2_Prdson>
<Buck1_HP2_Prdson_01>
<Buck1_HP2_Nrdson>
<Buck1_HP2_Nrdson_01>
<Buck1_HP3_Prdson>
<Buck1_HP3_Prdson_01>
<Buck1_HP3_Nrdson>
<Buck1_HP3_Nrdson_01>
<Buck1_HP4_Prdson>
<Buck1_HP4_Prdson_01>
<Buck1_HP4_Nrdson>
<Buck1_HP4_Nrdson_01>
<Buck2_LP_LS_CSA_PostBurn>
<Buck2_LP_LS_CSA_OS_PostBurn>
<Buck2_LP_LS_ZCD_PostBurn>
<Buck2_LP_HS_ILIM_PostBurn>
<Buck2_REF_SC_R0_PostBurn>
<Buck2_HP_SC_ISlope_PostBurn>
<Buck2_HP_LS_CSA_PostBurn>
<Buck2_HP_LS_CSA_OS_PostBurn>
<Buck2_HP_LS_ZCD_PostBurn>
<Buck2_HP_LS_NILIM_PostBurn>
<Buck2_HP_HS_ILIM_PostBurn>
<After VCOM test run, but without VCOM TSU Pat>
<Buck2_VREF_CL_LoadLine_PostBurn_DM>
<Buck2_VREF_CL_IMAX_ABS_PostBurn>
<After VCOM test run, but without VCOM TSU Pat>
<Buck2_VREF_CL_VMIN_PostBurn_DM>
<After VCOM test run, but without VCOM TSU Pat>
<Buck2_VREF_CL_VMAX_PostBurn_DM>
<Buck2_VREF_CL_DN1_CompM2_PostBurn>
<Buck2_LP_TonFreq_PostBurn>
<Buck2_VREF_CL_UP0_CompM2_PostBurn>
<Buck2_Vref_PFM_Comp_PostBurn>
<Buck2_Vref_Panic_Comp_PostBurn>
<Buck4_LP_LS_CSA_PostBurn>
<Buck4_LP_LS_CSA_OS_PostBurn>
<Buck4_LP_LS_ZCD_PostBurn>
<Buck4_LP_HS_ILIM_PostBurn>
<Buck4_REF_SC_R0_PostBurn>
<Buck4_HP_SC_ISlope_PostBurn>
<Buck4_HP_LS_CSA_PostBurn>
<Buck4_HP_LS_CSA_OS_PostBurn>
<Buck4_HP_LS_ZCD_PostBurn>
<Buck4_HP_LS_NILIM_PostBurn>
<Buck4_HP_HS_ILIM_PostBurn>
<After VCOM test run, but without VCOM TSU Pat>
<Buck4_VREF_CL_LoadLine_PostBurn_DM>
<Buck4_VREF_CL_IMAX_ABS_PostBurn>
<After VCOM test run, but without VCOM TSU Pat>
<Buck4_VREF_CL_VMIN_PostBurn_DM>
<After VCOM test run, but without VCOM TSU Pat>
<Buck4_VREF_CL_VMAX_PostBurn_DM>
<Buck4_VREF_CL_DN1_CompM2_PostBurn>
<Buck4_LP_TonFreq_PostBurn>
<Buck4_VREF_CL_UP0_CompM2_PostBurn>
<Buck4_Vref_PFM_Comp_PostBurn>
<Buck4_Vref_Panic_Comp_PostBurn>
<Buck11_LP_LS_CSA_PostBurn>
<Buck11_LP_LS_CSA_OS_PostBurn>
<Buck11_LP_LS_ZCD_PostBurn>
<Buck11_LP_HS_ILIM_PostBurn>
<Buck11_REF_SC_R0_PostBurn>
<Buck11_HP_SC_ISlope_PostBurn>
<Buck11_HP_LS_CSA_PostBurn>
<Buck11_HP_LS_CSA_OS_PostBurn>
<Buck11_HP_LS_ZCD_PostBurn>
<Buck11_HP_LS_NILIM_PostBurn>
<Buck11_HP_HS_ILIM_PostBurn>
<After VCOM test run, but without VCOM TSU Pat>
<Buck11_VREF_CL_LoadLine_PostBurn_DM>
<Buck11_VREF_CL_IMAX_ABS_PostBurn>
<After VCOM test run, but without VCOM TSU Pat>
<Buck11_VREF_CL_VMIN_PostBurn_DM>
<After VCOM test run, but without VCOM TSU Pat>
<Buck11_VREF_CL_VMAX_PostBurn_DM>
<Buck11_VREF_CL_IMAX_Alarm_PostBurn>
<Buck11_VREF_CL_DN1_CompM2_PostBurn>
<Buck11_LP_TonFreq_PostBurn>
<Buck11_VREF_CL_UP0_CompM2_PostBurn>
<Buck11_Vref_PFM_Comp_PostBurn>
<Buck11_Vref_Panic_Comp_PostBurn>
<Buck11_Vref_Vdroop_Comp_PostBurn>
<Buck2_LP_Prdson>
<Buck2_LP_Nrdson>
<Buck2_HP1_Prdson>
<Buck2_HP1_Prdson_01>
<Buck2_HP1_Nrdson>
<Buck2_HP1_Nrdson_01>
<Buck4_LP_Prdson>
<Buck4_LP_Nrdson>
<Buck4_HP1_Prdson>
<Buck4_HP1_Prdson_01>
<Buck4_HP1_Nrdson>
<Buck4_HP1_Nrdson_01>
<Buck11_LP_Prdson>
<Buck11_LP_Nrdson>
<Buck11_HP1_Prdson>
<Buck11_HP1_Prdson_01>
<Buck11_HP1_Nrdson>
<Buck11_HP1_Nrdson_01>
<ACORE_PowerUp_PostBurn>
<BUCK5_LP_NRDSON_LX180mA_RALL_NV>
<BUCK5_LP_PRDSON_LX180mA_RALL_NV>
<Buck5_LSCS_Gain_PostBurn>
<Buck5_LSCS_Offset_PostBurn>
<Buck5_X_NILIM_PostBurn_GNG>
<Buck5_X_NILIM_PostBurn_GNG_CHECK>
<Buck5_X_NILIM_ANALOGSWEEP>
<Buck5_TonGain_PostBurn>
<Buck5_TonOffset_PostBurn>
<Buck5_X_ZeroCross_PostBurn>
<Buck5_X_PILIM_PostBurn_GNG>
<Buck5_X_PILIM_PostBurn_GNG_CHECK>
<Buck5_X_PILIM_ANALOGSWEEP>
<Buck5_LP_VBuck_LL_PostBurn>
<BUCK5_LP_VBUCK_Offset_PostBurn>
<Buck5_LP_VBuck_Gain_PostBurn>
<Buck5_X_Panic_PostBurn>
<Buck5_X_PFM_PostBurn>
<Buck5_X_OVUV_PostBurn>
<Buck5_LP_VBuck_PBR_PostBurn>
<BUCK6_LP_NRDSON_LX180mA_RALL_NV>
<BUCK6_LP_PRDSON_LX180mA_RALL_NV>
<Buck6_LSCS_Gain_PostBurn>
<Buck6_LSCS_Offset_PostBurn>
<Buck6_X_NILIM_PostBurn_GNG>
<Buck6_X_NILIM_PostBurn_GNG_CHECK>
<Buck6_X_NILIM_ANALOGSWEEP>
<Buck6_TonGain_PostBurn>
<Buck6_TonOffset_PostBurn>
<Buck6_X_ZeroCross_PostBurn>
<Buck6_X_PILIM_PostBurn_GNG>
<Buck6_X_PILIM_PostBurn_GNG_CHECK>
<Buck6_X_PILIM_ANALOGSWEEP>
<Buck6_LP_VBuck_LL_PostBurn>
<BUCK6_LP_VBUCK_Offset_PostBurn>
<Buck6_LP_VBuck_Gain_PostBurn>
<Buck6_X_Panic_PostBurn>
<Buck6_X_PFM_PostBurn>
<Buck6_X_OVUV_PostBurn>
<Buck6_LP_VBuck_PBR_PostBurn>
<BUCK7_LP_NRDSON_LX180mA_RALL_NV>
<BUCK7_LP_PRDSON_LX180mA_RALL_NV>
<Buck7_LSCS_Gain_PostBurn>
<Buck7_LSCS_Offset_PostBurn>
<Buck7_X_NILIM_PostBurn_GNG>
<Buck7_X_NILIM_PostBurn_GNG_CHECK>
<Buck7_X_NILIM_ANALOGSWEEP>
<Buck7_TonGain_PostBurn>
<Buck7_TonOffset_PostBurn>
<Buck7_X_ZeroCross_PostBurn>
<Buck7_X_PILIM_PostBurn_GNG>
<Buck7_X_PILIM_PostBurn_GNG_CHECK>
<Buck7_X_PILIM_ANALOGSWEEP>
<Buck7_LP_VBuck_LL_PostBurn>
<BUCK7_LP_VBUCK_Offset_PostBurn>
<Buck7_LP_VBuck_Gain_PostBurn>
<Buck7_X_Panic_PostBurn>
<Buck7_X_PFM_PostBurn>
<Buck7_X_OVUV_PostBurn>
<Buck7_LP_VBuck_PBR_PostBurn>
<BUCK8_LP_NRDSON_LX180mA_RALL_NV>
<BUCK8_LP_PRDSON_LX180mA_RALL_NV>
<Buck8_LSCS_Gain_PostBurn>
<Buck8_LSCS_Offset_PostBurn>
<Buck8_X_NILIM_PostBurn_GNG>
<Buck8_X_NILIM_PostBurn_GNG_CHECK>
<Buck8_X_NILIM_ANALOGSWEEP>
<Buck8_TonGain_PostBurn>
<Buck8_TonOffset_PostBurn>
<Buck8_X_ZeroCross_PostBurn>
<Buck8_X_PILIM_PostBurn_GNG>
<Buck8_X_PILIM_PostBurn_GNG_CHECK>
<Buck8_X_PILIM_ANALOGSWEEP>
<Buck8_LP_VBuck_LL_PostBurn>
<BUCK8_LP_VBUCK_Offset_PostBurn>
<Buck8_LP_VBuck_Gain_PostBurn>
<Buck8_X_Panic_PostBurn>
<Buck8_X_PFM_PostBurn>
<Buck8_X_OVUV_PostBurn>
<Buck8_LP_VBuck_PBR_PostBurn>
<BUCK9_LP_NRDSON_LX180mA_RALL_NV>
<BUCK9_LP_PRDSON_LX180mA_RALL_NV>
<Buck9_LSCS_Gain_PostBurn>
<Buck9_LSCS_Offset_PostBurn>
<Buck9_X_NILIM_PostBurn_GNG>
<Buck9_X_NILIM_PostBurn_GNG_CHECK>
<Buck9_X_NILIM_ANALOGSWEEP>
<Buck9_TonGain_PostBurn>
<Buck9_TonOffset_PostBurn>
<Buck9_X_ZeroCross_PostBurn>
<Buck9_X_PILIM_PostBurn_GNG>
<Buck9_X_PILIM_PostBurn_GNG_CHECK>
<Buck9_X_PILIM_ANALOGSWEEP>
<Buck9_LP_VBuck_LL_PostBurn>
<BUCK9_LP_VBUCK_Offset_PostBurn>
<Buck9_LP_VBuck_Gain_PostBurn>
<Buck9_X_Panic_PostBurn>
<Buck9_X_PFM_PostBurn>
<Buck9_X_OVUV_PostBurn>
<Buck9_LP_VBuck_PBR_PostBurn>
<BUCK10_LP_NRDSON_LX180mA_RALL_NV>
<BUCK10_LP_PRDSON_LX180mA_RALL_NV>
<Buck10_LSCS_Gain_PostBurn>
<Buck10_LSCS_Offset_PostBurn>
<Buck10_X_NILIM_PostBurn_GNG>
<Buck10_X_NILIM_PostBurn_GNG_CHECK>
<Buck10_X_NILIM_ANALOGSWEEP>
<Buck10_TonGain_PostBurn>
<Buck10_TonOffset_PostBurn>
<Buck10_X_ZeroCross_PostBurn>
<Buck10_X_PILIM_PostBurn_GNG>
<Buck10_X_PILIM_PostBurn_GNG_CHECK>
<Buck10_X_PILIM_ANALOGSWEEP>
<Buck10_LP_VBuck_LL_PostBurn>
<BUCK10_LP_VBUCK_Offset_PostBurn>
<Buck10_LP_VBuck_Gain_PostBurn>
<Buck10_X_Panic_PostBurn>
<Buck10_X_PFM_PostBurn>
<Buck10_X_OVUV_PostBurn>
<Buck10_LP_VBuck_PBR_PostBurn>
<Buck3_Rref_PB>
<Buck3_LSCS_PB>
<Buck3_X_NILIM_PostBurn_GNG>
<Buck3_X_NILIM_PostBurn_GNG_CHECK>
<Buck3_X_NILIM_ANALOGSWEEP>
<Buck3_HSCS_PB>
<Buck3_X_PILIM_PostBurn_GNG>
<Buck3_X_PILIM_PostBurn_GNG_CHECK>
<Buck3_X_PILIM_ANALOGSWEEP>
<Buck3_LP_MinTON_PostBurn>
<Buck3_LP_MinTOFF_PostBurn>
<Buck3_SlopeComp_PostBurn>
<Buck3_Ton_PostBurn>
<Buck3_X_ZeroCross_PostBurn>
<Buck3_LoadLine_PostBurn>
<Buck3_VComm_PostBurn_Diff>
<Buck3_VID_PostBurn_Diff>
<Buck3_PFM_PostBurn_Diff>
<Buck3_Panic_PostBurn_Diff>
<Buck3_LP_VBuck_PBR_PostBurn>
<Buck3_LP_PRDSON_LXA180mA_RALL_NV>
<Buck3_LP_PRDSON_LXA500mA_RALL_NV>
<Buck3_LP_PRDSON_LXB180mA_RALL_NV>
<Buck3_LP_PRDSON_LXB500mA_RALL_NV>
<Buck3_LP_PRDSON_LXC180mA_RALL_NV>
<Buck3_LP_PRDSON_LXC500mA_RALL_NV>
<Buck3_LP_NRDSON_LXA180mA_RALL_NV>
<Buck3_LP_NRDSON_LXA500mA_RALL_NV>
<Buck3_LP_NRDSON_LXB180mA_RALL_NV>
<Buck3_LP_NRDSON_LXB500mA_RALL_NV>
<Buck3_LP_NRDSON_LXC180mA_RALL_NV>
<Buck3_LP_NRDSON_LXC500mA_RALL_NV>
<Buck3_X_OVLO00_PostBurn>
<Buck3_X_OVLO11_PostBurn>
<Buck3_X_UVLO00_PostBurn>
<Buck3_X_UVLO11_PostBurn>
<Buck3_X_IREF_PostBurn>
<BUCKSWI1_LP_RDSON_LX100mA_RALL_NV>
<BUCKSWI2_LP_RDSON_LX100mA_RALL_NV>
<BUCKSWI3_LP_RDSON_LX100mA_RALL_NV>
<BUCKSWI4_LP_RDSON_LX100mA_RALL_NV>
<BuckSWI_CRG_PMP_VOUT_PostBurn>
<ACORE_PowerUp_PostBurn>
<LDO_TRIM_PST_BURN>
<LDO_ISENSE_PostBurn>
<LDO_Regulations>
<LDO_DropOut>
<LDO_OVP_GNG>
<LDO_SoftStart>
<LDO_UVOV_GNG>
<Relay_Control_IDS>
<IDS_RESET_VMAIN_3P8V_NV>
<IDS_OFF_PP_IMLA0_C_IN00_JT_XXXX_WIR_JTG_UNS_ALLFV_SI_RSTSEQ_APCASC_NV>
<IDS_ACTIVE_PP_IMLA0_C_IN00_JT_XXXX_WIR_JTG_UNS_ALLFV_SI_FSMACT_APCASC_NV>

## Bias
Sylvester Test Coverage Matrix (TCM)
Block name |  | ADTS
Test Plan Rev (release date) per P4V
For Planning
| Test Plan ID | Test Plan Name | TCM ID | ATE datalog Name (follow name standard) | Test Description | ATE Limits |  |  |  | Design Spec |  |  |  | Priority (P1/P2/P3/P4) | Trim Test? | Where to apply the test |  |  | CP Coverage and Correlation
[6 empty] | Lower | Target | Upper | Unit | Lower | Target | Upper | Unit |  |  | Production (CP) | Qual | Char | Coverage Plan | Coverage act | Bench Correlation status | Comments
| 1 | Bias VBG test & trim |  | Bias_VBG_X_X_X_X_FinalTrim_T_NV_MeasV_X_X | 1.2mV step size. Include TrimTarget, FinalTrimCode. | 1.1991 | 1.2 | 1.2009 | V | 1.1994 | 1.2 | 1.2006 | V |  | Y | x |  | x (PostBurn) |  |  |  | For Trims, since +-1/2 LSB was specified, which is too tight, used +-3/4 LSB for limits.
| 2 | Trimmed current test & trim |  | Bias_Iref_X_X_X_X_FinalTrim_T_NV_MeasI_X_X | 0.05uA step size. Include TrimTarget, FinalTrimCode. | 3.96 | 4 | 4.04 | uA | 3.97 | 4 | 4.03 | uA |  | Y | x |  | x (PostBurn) |  |  |  | For ATE, need to verify tester accuracy can meet +-3/4LSB. Kurt indicates accuracy is 0.1% at 20uA range.
2 Trims