## Block_TestNumber
|  | without the value, will set to (next_start-1) |  | Default =100
Sub Flow Name | Test number (start) | Test number (end) | Totoal number | Step Num
Flow_DC_Conti | 1 | 9999 | 9999 | 99
Flow_DC_leakage | 10000 | 19999 | 10000
Flow_DCTEST_FUNC | 20000 | 69999 | 50000
Flow_DCTEST_IDCODE | 70000 | 74999 | 5000
Flow_Mbist | 75000 | 79999 | 5000
Flow_LCKBit_CHECK | 80000 | 129999 | 50000
Flow_OTP_Init_Flows | 130000 | 179999 | 50000
Flow_OTP_LCKBit_CHECK | 180000 | 229999 | 50000
Flow_OTP_PostBurn | 230000 | 279999 | 50000
Flow_OTP_PrePostBurn | 280000 | 329999 | 50000
Flow_PMIC_IDS | 330000 | 379999 | 50000
Flow_PMIC_IDS_HV | 380000 | 429999 | 50000
Flow_PMIC_IDS_LV | 430000 | 479999 | 50000
Flow_Scan | 480000 | 529999 | 50000
Flow_Main_CP1 | 530000 | 579999 | 50000
Flow_Init_EnableWd | 580000 | 609999 | 30000
Flow_Init_Flows | 610000 | 639999 | 30000
Flow_Table_Main_Init_EnableWd | 640000 | 669999 | 30000
Flow_Table_Main_Init_Flows | 670000 | 699999 | 30000

## Bin_Number_Rule
Description | Block | Condition | SW BIN Range Start | SW BIN Range End | good or bad | Bin # | Hard Bin
Open | DC Conti | Open | 5 | 5 | O | 1 | 5
Short | DC Conti | Short | 6 | 6 | O | 1 | 5
OpenShort | DC Conti | OpenShort | 7 | 7 | O | 1 | 5
Power open | DC Conti | PowerOpen | 8 | 8 | O | 1 | 5
Power short | DC Conti | PowerShort | 8 | 8 | O | 1 | 5
system error | system error | system error | 99 | 99 | B | 1 | 6
HNLV Scan | SCAN | PMIC_SCAN_HNLV | 20 | 29 | B | 10 | 7
NLV Scan | SCAN | PMIC_SCAN_NLV | 30 | 39 | B | 10 | 7
HLV Scan | SCAN | PMIC_SCAN_HLV | 40 | 49 | B | 10 | 7
HNV Scan | SCAN | PMIC_SCAN_HNV | 50 | 59 | B | 10 | 7
LV Scan | SCAN | PMIC_SCAN_LV | 60 | 69 | B | 10 | 7
NV Scan | SCAN | PMIC_SCAN_NV | 70 | 79 | B | 10 | 7
HV Scan | SCAN | PMIC_SCAN_HV | 80 | 89 | B | 10 | 7
HNLV MBIST | MBIST | PMIC_MBIST_HNLV | 90 | 99 | B | 10 | 7
NLV MBIST | MBIST | PMIC_MBIST_NLV | 100 | 109 | B | 10 | 7
HLV MBIST | MBIST | PMIC_MBIST_HLV | 110 | 119 | B | 10 | 7
HNV MBIST | MBIST | PMIC_MBIST_HNV | 120 | 129 | B | 10 | 7
LV MBIST | MBIST | PMIC_MBIST_LV | 130 | 139 | B | 10 | 7
NV MBIST | MBIST | PMIC_MBIST_NV | 140 | 149 | B | 10 | 7
HV MBIST | MBIST | PMIC_MBIST_HV | 150 | 159 | B | 10 | 7
Default | Default | Default | 170 | 399 | B | 230 | 7
OTP Binning | PMIC | OTP | 90 | 99 | B | 10 | 9
ACORE | PMIC | ACORE_TEST | 251 | 299 | B | 49 | 8
ACORE | PMIC | ACORE_POST | 2200 | 2299 | B | 100 | 8
ACORE | PMIC | ACORE_POST_HV | 4200 | 4299 | B | 100 | 8
ACORE | PMIC | ACORE_POST_LV | 6200 | 6299 | B | 100 | 8
LDO | PMIC | LDO_TRIM | 201 | 250 | B | 50 | 5
LDO | PMIC | LDO_POSTBURN | 2011 | 2499 | B | 489 | 5
LDO | PMIC | LDO_POSTBURN_HV | 4300 | 4499 | B | 200 | 5
LDO | PMIC | LDO_POSTBURN_LV | 6300 | 6499 | B | 200 | 5
BUCK1P | PMIC | BUCK1P_TRIM | 500 | 699 | B | 200 | 10
BUCK1P | PMIC | BUCK1P_Postburn | 2500 | 2699 | B | 200 | 10
BUCK1P | PMIC | BUCK1P_Postburn_HV | 4500 | 4699 | B | 200 | 10
BUCK1P | PMIC | BUCK1P_Postburn_LV | 6500 | 6699 | B | 200 | 10
BUCK1ph | PMIC | BUCK1ph_TRIM | 700 | 899 | B | 200 | 11
BUCK1ph | PMIC | BUCK1ph_POSTBURN | 2700 | 2899 | B | 200 | 11
BUCK1ph | PMIC | BUCK1ph_POSTBURN_HV | 4700 | 4899 | B | 200 | 11
BUCK1ph | PMIC | BUCK1ph_POSTBURN_LV | 6700 | 6899 | B | 200 | 11
BUCK2p | PMIC | BUCK2p_TRIM | 900 | 1099 | B | 200 | 12
BUCK2p | PMIC | BUCK2p_POSTBURN | 2900 | 3099 | B | 200 | 12
BUCK2p | PMIC | BUCK2p_POSTBURN_HV | 4900 | 5099 | B | 200 | 12
BUCK2p | PMIC | BUCK2p_POSTBURN_LV | 6900 | 7099 | B | 200 | 12
BUCK3p5p | PMIC | BUCK3p5p_TRIM | 1100 | 1299 | B | 200 | 13
BUCK3p5p | PMIC | BUCK3p5p_POSTBURN | 3100 | 3299 | B | 200 | 13
BUCK3p5p | PMIC | BUCK3p5p_POSTBURN_HV | 5100 | 5299 | B | 200 | 13
BUCK3p5p | PMIC | BUCK3p5p_POSTBURN_LV | 7100 | 7299 | B | 200 | 13
Note on A1: human read only
Note on B1: Argument1 passed by each block
Note on C1: Argument2 passed by each block
Note on G1: human ready only

## PortMap
DTPortMapSheet,version=2.0:platform=Jaguar:toprow=-1:leftcol=-1:rightcol=-1:tabcolor=16777215 | Port Map
|  | Protocol | [12 empty] | Function
| Port Name | Family | Type | Settings | Setting0 | Setting1 | Setting2 | Setting3 | Setting4 | Setting5 | Setting6 | Setting7 | Setting8 | Setting9 | Name | Pin | Properties | Property0 | Property1 | Property2 | Property3 | Property4 | Property5 | Property6 | Property7 | Property8 | Property9 | Comment
| ADG1414_PINS | nWire | SPIPORT | Settings: MaxWaitUntilTimeout=0.100;; Setting0: 0.1 | SCLK | ADG1414_SCLK
| ADG1414_PINS | [13 empty] | SYNCN | ADG1414_SYNC
| ADG1414_PINS | [13 empty] | DIN | ADG1414_DIN
| ADG1414_PINS | [13 empty] | SDO | ADG1414_SDO
| ADG1414_PINS | [13 empty] | RESETN | ADG1414_RESET
| NWIRE_SPMI | nWire | SPMIPORT | Settings: MaxWaitUntilTimeout=0.100; | SPMI_SCLK | SPMI_SCLK
| NWIRE_SPMI | [13 empty] | SPMI_SDATA | SPMI_SDATA
| FRC_PINS | nWire | Clock | Settings: IgnoreContextChanges=True;; Setting0: TRUE | ClockOut | XOUT
| FRC_PINS | [13 empty] | RefClk | REFCLK_32KHZ
| NWIRE_JTAG | nWire | JTAGPORT | [11 empty] | TCK | DFT_CTRL1
| NWIRE_JTAG | [13 empty] | TMS | GPIO3
| NWIRE_JTAG | [13 empty] | TDI | GPIO2
| NWIRE_JTAG | [13 empty] | TDO | GPIO4
| NWIRE_JTAG | [13 empty] | TRST | DFT_CTRL0

## JobMapping
CP | FT
CP1 | QA_C
QA_S
CHAR_N25C
CHAR_N5C
CHAR_25C
CHAR_85C
CHAR_125C
TDB1
TBD2